## Base Plate
DESIGN SHEET
JOB NO. | [6 empty] | DATE
DESIGN BY |  |  | AG |  |  |  | CHECKED BY |  | AG
REV. NO. |  |  | 0 |  |  |  | REV. DATE
DESCRIPTION |  |  | Design of I-Shape Column Base Plate with Moment & Axial Compression.
► | Input Data:
Geometrical Data:
• | d ( Column Web Depth ) = |  |  |  | 305.1 | mm
• | bƒ ( Column Flange Width ) = |  |  |  | 101.6 | mm
• | N ( Base Plate Length ) = |  |  |  | 449.1 | mm
• | B ( Base Plate Width ) = |  |  |  | 160 | mm
• | t ( Assumed Base Plate Thickness ) = |  |  |  | 45 | mm
• | X ( Bolt to Flange Centre Distance ) = |  |  |  | 39.5 | mm
• | X1 ( Bolt Edge Distance ) = |  |  |  | 36 | mm
Structural Data:
• | P ( Max. Compression Reaction ) = |  |  |  | 50 | Kn
• | M ( Max. Applied Moment ) = |  |  |  | 80 | Kn.m
• | ƒ'c ( Concrete Compressive Strength ) = |  |  |  | 2.07 | Kn/Cm2
• | F y ( Base Plate Yield Stress ) = |  |  |  | 26.5 | Kn/Cm2
► | Check Eccentricity:
• | ƒp(max) ( Concrete Bearing Strenght ) = |  |  |  | 0.7038 | Kn/Cm2
ƒp(max) = 0.85 ƒ'c / Ωc (Ωc = 2.5), As per ACI 318-02
• | qmax ( Max. Bearing Pressure ) = |  |  |  | 11.2608 | Kn/Cm |  |  | Large Eccentricity Case
qmax = ƒp(max) x B
• | ecrit ( Critical Eccentricity Value ) = |  |  |  | 20.2349 | Cm
ecrit = N/2 - P/2qmax
• | e ( Actual Eccentricity Value ) = M / P = |  |  |  | 160 | Cm
e > ecrit , Large Eccentricity Case
There is Tendency To Overturn.
Anchor Rods are Required for Moment Equilibrium.
► | Compute Y & T :
• | f = | 18.855 | Cm | f= N/2-X1 |  | OK |  |  | Small Eccentricity Case
Real Solution for Y Exists When e > ecrit.
• | Y = | 30.4372 | Cm | Y = ( N - 2e ), When e ≤ ecrit.
Y = ( f + N/2 ) - [( f + N/2 )² - 2P(e +f ) / qmax] ^ ½ , When e > ecrit.
• | T = | 292.7468 | Kn | T (Anchor Rod Tension) = qmax * Y - P , When e > ecrit.
► | Check Bearing Pressure :
• |  |  |  | F p (Actual Compression Stress) = | 0.7038 | Kn/Cm2 |  | Fp = P/(Y*B) , When e ≤ ecrit.
Fp = ƒp(max) , When e > ecrit.
OK, ≤ ƒp(max)
Cont.
► | Determine Plate Thk:
a) | Base Plate Yeilding Limit at Bearing Interface:
• | m = | 7.9627 | Cm | m = ( N - 0.95 d ) / 2
• | n = | 3.936 | Cm | n = ( B - 0.8 bƒ ) / 2
• | n' = | 4.4016 | Cm | n' = (d x bƒ)½ /4 ,Yield Line Theory Cantilever Distance from Col. Web or Col. Flange.
• | Ɩ = | 7.9627 | Cm | Ɩ (Critical Base Plate Cantilever Dimension) = The Larger of m , n , n'
• | t req. 1 = | 23.7158 | mm | t req. 1 = Ɩ x SQRT(2*Ωs*F p/F y ). (Ωs = 1.67) , When Y ≥ Ɩ .
t req. 1 = SQRT(4*Ωs*F p*Y*(Ɩ- Y/2)/F y). (Ωs = 1.67) , When Y < Ɩ .
b) | Base Plate Yeilding Limit at Tension Interface:
• | The Tension Force T in The Anchor Rods Will Cause Bending in The Base Plate.
• | Cantilever Action is Conservatively assumed With The Span Length Equals to X.
• | Mpl = | 72.2719 | Kn.Cm / Cm |  | Mpl (Plate Bending Moment Per Unit Width) = T*X/B , When e > ecrit.
• | t req. 2 = | 42.6825 | mm |  | t req. 2 = SQRT(4*Ωs*Mpl/F y). (Ωs = 1.67) , When e > ecrit .
• | t req. = | 42.6825 | mm |  | (Minimum Required Base Plate Thickness) = The Larger of treq.1 & treq.2
OK, ≤ t
Fin.
Note on F17: (+) Sign for Compression.
Note on H11: N ≥ d+4X1
Note on H12: B ≥ bf