## User Guide
AISC 360-22 Steel Beam-Column Design Aid - User Guide
Last Updated: 02-07-2025
This structural steel Design Aid was developed according to the American Institute of Steel Construction (AISC) 2022 Specification for Structural Steel Buildings (ANSI/AISC 360-22). The design aid is not endorsed, affiliated with, or supported by AISC or any other organization. It was developed independently by one individual for a Civil Engineering M.S. graduate project. It is intended to be used by practicing engineers experienced with and competent in structural steel design according to AISC Specification for Structural Steel Buildings. Use of the design aid by an individual or organization not familiar or competent in the subject matter is at the risk of the user. While significant attempts were made to ensure the accuracy and reliability of this design aid, no claims are made of the tool being completely error-free. All contents within the design aid are provided free of cost and without guarantee. The original developer of this design aid shall not accept liability for any errors, omissions, or improper usage of the tool. The user of this design aid accepts any and all potential liability and risks associated with its use. Any modifications, whether deletions, insertions, or alterations, made to the design aid are at the sole risk and responsibility of the user. The design aid was uploaded to steeltools.org and shared free of cost.
To avoid unintentional modification, each tab in this spreadsheet is protected under Excel's "Review" tab. There is no password. Simply unprotect the sheet to make adjustments to protected cells. There are also many hidden rows containing background calculations in the spreadsheet. These can be viewed by unhiding the rows. The user is welcome to hide or unhide any combination of rows in this spreadsheet to suite their preference.
If you find an error or have a question regarding this Design Aid, please email steel.design.aid@gmail.com.
Design Aid Organization
User Guide
| - | This tab provides background and reference information for the Design Aid, including its features and limitations.
Analysis
| - | This tab provides different loading scenarios to compute and plot shear force, bending moment, and deflection values for a single, simply-supported beam along its length.
Design
| - | This tab provides the main Design Aid for calculating section properties and strength values for members with original, reduced (corroded), and reinforced (built-up) section properties according to AISC 360-22. The following AISC shapes can be analyzed: W, M, S, HP, C, and MC-shapes. Both the Load and Resistance Factor Design (LRFD) and Allowable Strength Design (ASD) methods of design are available from a dropdown. The ASCE 7-16 and ASCE 7-22 load combinations are available from a dropdown to calculate required strength values. Deflection is calculated. The following member strength values are calculated: major axis shear, minor axis shear, major axis bending, minor axis bending, compression, and tension. Combined bending and axial forces are considered. The width-to-thickness ratios of flanges and webs are considered to determine if the elements are compact, noncompact, or slender for member strength calculations.
| - | The Design tab is composed of the following six parts:
1. Design Inputs
2. Loads & Deflection Criteria
3. Original Member Strength
4. Reduced (Corroded) Member Strength
5. Reinforced (Built-Up) Member Strength
6. Reinforcement Attachment Design
I-Shape + Cover Plates
| - | This tab provides automated section property calculations for a built-up I-shaped member reinforced with one or two cover plates. The cover plate can be located on the tension flange, compression flange, or both flanges. The cover plate dimensions can be omitted to instead calculate section properties for an I-shaped plate girder. The intent is to use this tab in combination with the "5. Reinforced (Built-Up) Member Strength" section of the Design tab by entering or copy/pasting calculated section properties.
I-Shape + WT
| - | This tab provides automated section property calculations for a built-up I-shaped member reinforced with a single WT-shape on its tension flange. The intent is to use this tab in combination with the "5. Reinforced (Built-Up) Member Strength" section of the Design tab by entering or copy/pasting calculated section properties.
I-Shape + Channel
| - | This tab provides automated section property calculations for a built-up I-shaped member reinforced with a single channel cap on its compression flange. The intent is to use this tab in combination with the "5. Reinforced (Built-Up) Member Strength" section of the Design tab by entering or copy/pasting calculated section properties.
| - | Note: The PNA and Zx section properties in this tab may have a small difference (<3%) compared to correct values due to assumptions that were made to determine the location of the plastic neutral axis (PNA). If this is unacceptable, PNA and Zx can be determined with hand calculations or other methods.
Stepped Column - Modified K
| - | This tab can be used to determine a modified effective length factor, K, for a compression member with partial-length reinforcement (i.e., stepped column) based on work by Dalal (1969). The intent is to use the modified K value in the "5. Reinforced (Built-up) Member Strength" section of the Design tab.
Stepped Beam - Modified Cb
| - | This tab provides the equations used to calculate a modified lateral-torsional buckling modification factor, Cb, for a flexural member with partial-length reinforcement (i.e., stepped beam) based on work by Trahair & Kitipornchai (2003). These equations are used in the "5. Reinforced (Built-up) Member Strength" section of the Design tab.
Database v16.0 & v16.0H
| - | This tab provides section properties for standard AISC shapes from the AISC Shapes Database v16.0 and v16.0H spreadsheets, which can be retrieved from aisc.org (see References). These include modern and historic (discontinued) steel shapes. For simplicity, only the section properties required for the functionality of this design aid were used from the AISC Shapes Databases. As new shapes become available in the future, their section properties can be entered. Excel's VLOOKUP function is used to pull section properties into the Design, I-Shape + WT, and I-Shape + Channel tabs.
Design Aid Scope
The Design Aid was developed according to the following sections from the 2022 AISC Specification for Structural Steel Buildings (ANSI/AISC 360-22):
Chapter A: General Provisions
| A1. | Scope
| A3. | Material
Chapter B: Design Requirements
| B2. | Loads and Load Combinations
| B3. | Design Basis
| B4. | Member Properties
| Table: | B4.1a - Width-to-Thickness Ratios: Compression Elements - Members Subject to Axial Compression
| Table: | B4.1b - Width-to-Thickness Ratios: Compression Elements - Members Subject to Flexure
Chapter D: Design of Members for Tension
| D2. | Tensile Strength
| D3. | Effective Net Area
| D4. | Built-Up Members
| Table: | D3.1 - Shear Lag Factors for Connections to Tension Members
Chapter E: Design of Members for Compression
| E1. | General Provisions
| E2. | Effective Length
| E3. | Flexural Buckling of Members without Slender Elements
| E4. | Torsional and Flexural-Torsional Buckling of Single Angles and Members without Slender Elements
| E6. | Built-Up Members
| E7. | Members with Slender Elements
Chapter F: Design of Members for Flexure
| F1. | General Provisions
| F2. | Doubly Symmetric Compact I-Shaped Members and Channels Bent About their Major Axis
| F3. | Doubly Symmetric I-Shaped Members with Compact Webs and Noncompact or Slender Flanges Bent About their Major Axis
| F4. | Other I-Shaped Members with Compact or Noncompact Webs Bent About their Major Axis
| F5. | Doubly Symmetric and Singly Symmetric I-Shaped Members with Slender Webs Bent About their Major Axis
| F6. | I-Shaped Members and Channels Bent About their Minor Axis
| F13. | Proportions of Beams and Girders
Chapter G: Design of Members for Shear
| G1. | General Provisions
| G2. | I-Shaped Members and Channels
| G6. | Weak-Axis Shear in Doubly Symmetric and Singly Symmetric Shapes
Chapter H: Design of Members for Combined Forces and Torsion
| H1. | Doubly and Singly Symmetric Members Subject to Flexure and Axial Force
Chapter J: Design of Connections
| J1. | General Provisions
| J2. | Welds
| J3. | Bolts and Threaded Parts
Chapter L: Design for Serviceability
| L1. | General Provisions
| L2. | Deflections
Design Aid Limitations
The Design Aid does not include or consider the following topics:
| - | Structural steel design with AISC Specification editions prior to ANSI/AISC 360-22. (Note: The equations used in the Design Aid are the same or nearly the same as ANSI/AISC 360-16.)
| - | Load combinations with editions of ASCE 7 prior to ASCE 7-16 and 7-22.
| - | Steel shapes or standards outside of those used in the USA.
| - | Metric units.
| - | Seismic criteria, demands, or requirements from the AISC Seismic Provisions for Structural Steel Buildings (ANSI/AISC 341).
| - | Torsional demands or requirements.
| - | Vibration, fatigue, ponding, fire, thermal expansion, drift, stability, structural integrity, and other serviceability topics (besides deflection).
| - | Soil, hydrostatic, ice, tornado, tsunami, flood, explosion, or impact loads.
| - | Other materials besides carbon and high-strength low-alloy structural steels.
| - | Historic design methods, such as allowable stress design.
| - | Asymmetric cross-sections.
| - | Composite members (structural steel and concrete acting together).
| - | Structural analysis methods that include stiffness reduction and notional loads, such as the direct analysis method, effective length method, and first-order analysis method. Second-order effects are also not considered. These methods must be completed outside the design aid.
| - | Design for concentrated forces per AISC 360-22 Section J10.
| - | Steel connection design.
| - | The design of reinforcement attachment with high strength bolts. Only welding design is included.
| - | Design of steel shapes outside of I-shaped (W, S, M, HP, etc.) and C-shaped (C and MC) members. Design of plates, HSS, pipes, angles, and tee shapes is not included.
| - | Differing material yield strength within a single cross-section. The lesser yield strength of two materials is used in reinforced (built-up) member design.
| - | Design of bridge structures.
Design Aid Commentary
The following commentary provides additional, comprehensive information about the Design Aid's built-in features, assumptions, and other considerations that may not be apparent at first glance. It is intended to answer questions about functionality and background calculations in an attempt to provide transparency and limit the spreadsheet "black box" effect. If other questions arise, the user may need to unhide background cells and review the equations with respect to the AISC Specification and other cited references.
Legend
This legend pertains to the cells located in the Design tab.
| Cell | Description
| 100 | - Drop down selection or data entry for member size
| 100 | - User input / data entry for a variable
| 100 | - Optional input that overwrites a background calculation
| 100 | - Background calculation (normally hidden)
| 100 | - Calculated reference or limit value
| 100 | - Load demands or results
| 100 | - LRFD Design Strength value
| 100 | - ASD Allowable Strength value
| 0.5 | - Calculation passes criteria (Utilization ≤ 1.0 is "OK")
| 1.5 | - Calculation fails criteria (Utilization > 1.0 is "No Good = N.G.")
Design Tab
0. General Comments
| - | The AISC shape to be analyzed is selected from a dropdown cell in Excel "row 5".
| - | The AISC method of design "LRFD" or "ASD" is selected from a dropdown cell in Excel "row 7". This affects required strength (load demands) and available strength values.
| - | The ASCE 7 edition "ASCE 7-22" or "ASCE 7-16" is selected from a dropdown cell in Excel "row 8". This affects load combinations.
| - | For tensile strength calculations, tensile rupture is based on An = Ag and U = 1.0 by default. These can be modified by the user by unhiding the background calculations for "Available Tensile Strength" and making adjustments as needed.
| - | For flexural strength calculations, the top flange of a member is always assumed to be the compression flange. Likewise, the bottom flange is always the tension flange.
| - | The member template for the Design tab is located in Excel "column D." This column should never be deleted as it is referenced by other cells to properly display "LRFD" or "ASD" wording depending on which method of design is selected. If "column D" is accidentally deleted, it will not affect any critical elements of the design aid. It will only affect the visual appearance of some cells, which will produce errors or "N/A" if "column D" is deleted. "Column D" can be used to copy/paste into adjacent columns so that multiple members can be analyzed and designed simultaneously.
| - | A property related to the member's strong, or major, axis (x-axis) is indicated with "x" or "x-x".
| - | A property related to the member's weak, or minor, axis (y-axis) is indicated with "y" or" y-y".
| - | A property related to the member's longitudinal axis (z-axis) is indicated with "z" or "z-z".
1. Design Inputs
| - | Any yield strength, Fy, and ultimate strength, Fu, values can be entered.
| - | The member's simple span or length, L, and tributary width, WT, (for beams only) are manually entered. Load demands are calculated only for simple span beams. Continuous spans, cantilevers, fixed ends, and overhanging beams are not considered.
| - | The area moment of inertia x-x, Ix, of the selected member is shown in "Design Inputs" for reference only. It does not need to be manually entered.
Definitions:
| - | Unbraced Length (Bending) - Lb - Length between points that are either braced against lateral displacement of the compression flange or braced against twist of the cross section.
| - | Unbraced Length x-x (Compression) - Lx - Unbraced length for flexural buckling about the strong axis (x-axis).
| - | Unbraced Length y-y (Compression) - Ly - Unbraced length for flexural buckling about the weak axis (y-axis).
| - | Unbraced Length z-z (Compression) - Lz - Unbraced length for flexural buckling about the longitudinal axis (z-axis). Refer to AISC 360-22 Section E4 and Figure C-E4.1.
| - | K - Effective length factor for flexural buckling. Refer to AISC 360-22 Commentary on Appendix 7, Section 7.2 and Table C-A-7.1.
| - | Cb - Lateral-torsional buckling modification factor. Refer to AISC Steel Construction Manual, 16th Ed., Table 3-1.
Reduced Cross-Sectional Area (Corrosion):
| - | If the member cross-section has been affected by corrosion or other damage that results in reduced thickness of the flanges and web, the user can manually enter values for section loss (thickness reduction) as a percentage (%) for the web and each flange.
| - | The remaining thickness values for the web and each flange is shown for reference. They are not user inputs. These values are used to calculate reduced (corroded) member section properties.
| - | Generally, uniform corrosion results in a loss of member element thickness. Therefore, the Design Aid does not consider any reduction in flange width or web depth. However, the cross-section total depth is reduced based on flange section loss. The Design Aid assumes the remaining thickness value is constant across the width of the web or flange element.
2. Loads & Deflection Criteria
| - | The user can enter custom load demands (which must be combined and factored for either LRFD or ASD by the user) under the "User Input Custom Load Demands" subsection. These are entered as required major axis shear, minor axis shear, major axis bending, minor axis bending, compressive, or tensile strength.
| - | The Design Aid will produce a "FALSE" reading in the "[H1] Combined Bending & Axial Utilization" cell if the user enters both a required compressive strength and required tensile strength value simultaneously. Only one axial demand can be checked at a time.
| - | A few load demand scenarios are provided for analysis of simple span beams. The user can enter full-length uniform pressure loads, concentrated loads at midspan, and two equal, symmetrical concentrated loads. The following load types can be entered for those scenarios : dead load, live load, roof live load, snow load, rain load, and wind (or tornado) load. These load scenarios are the only way to calculate deflection in the Design tab.
Uniformly Distributed Load:
Concentrated Load at Midspan:
Two Equal Concentrated Loads Symmetrically Placed:
| - | The demands from the various types of loads entered by the user are superimposed and considered within LRFD or ASD load combinations in the background. The final demands are presented under the "Total Required Strength (Superimposed)" subsection.
3. Original Member Strength
| - | The Design Aid uses the user-selected AISC shape section properties, which are pulled from the Database v16.0 & v16.0H tab using VLOOKUP, to calculate strength values.
| - | Available strength values include major axis shear, minor axis shear, major axis bending, minor axis bending, compressive, and tensile strength. Strength utilization values for major axis shear, minor axis shear, and combined bending and axial demands are calculated as a percentage (%).
4. Reduced (Corroded) Member Strength
| - | The Design Aid uses the reduced (corroded) section properties, which are calculated in the background based on the % section/thickness reduction values entered in "Design Inputs," to calculate strength values.
| - | Available strength values include major axis shear, minor axis shear, major axis bending, minor axis bending, compressive, and tensile strength. Strength utilization values for major axis shear, minor axis shear, and combined bending and axial demands are calculated as a percentage (%).
| - | The St. Venant Torsional Constant, J, for I-shaped members is calculated using Equation (C.19) provided in AISC Design Guide 9: Torsional Analysis of Structural Steel Members (Seaburg & Carter, 1997).
| - | The Warping Constant, Cw, for I-shaped members is calculated using Equations (12) and (14) provided in the report, "Simplified Lateral Torsional Buckling Equations for Singly-Symmetric I-Section Members," by White and Jung (2003). These equations account for the effects of unequal compression and tension elastic section modulus, Sx, values.
5. Reinforced (Built-Up) Member Strength
| - | The Design Aid uses the manually-entered section properties to calculate strength values. Section properties for the reinforced (built-up) shape can be determined with hand calculations, with a program such as RisaSection, or with the following Design Aid tabs: I-Shape + Cover Plates, I-Shape + WT, and I-Shape + Channel.
| - | Available strength values include major axis shear, minor axis shear, major axis bending, minor axis bending, compressive, and tensile strength. Strength utilization values for major axis shear, minor axis shear, and combined bending and axial demands are calculated as a percentage (%).
| - | The St. Venant Torsional Constant, J, is calculated using Equation (17) provided in the report, "Simplified Lateral Torsional Buckling Equations for Singly-Symmetric I-Section Members," by White and Jung (2003).
| - | The Warping Constant, Cw, is calculated using Equations (12) and (14) provided in the report, "Simplified Lateral Torsional Buckling Equations for Singly-Symmetric I-Section Members," by White and Jung (2003). These equations account for the effects of unequal compression and tension elastic section modulus, Sx, values.
| - | Every section property except for the "Optional Inputs" must be entered to calculate member strength values properly.
| - | The user can enter unique values for the yield strength, Fy, and ultimate strength, Fu, for both the original I-shaped section and the reinforcement shape. However, only the least Fy and Fu values are used for strength calculations.
Optional Inputs:
| - | The "Optional Inputs" part of the Design Aid include section properties that can be manually entered to overwrite background calculations. The background calculations for these section properties are based off the mandatory user-entered section properties and shape dimensions, and may be conservative. For more accurate results, the "Optional Inputs" should be entered. If they are not applicable or if the user is okay with some level of conservatism, then the "Optional Inputs" should be left blank.
| - | The intent of the variable ystiff (distance to horizontal web stiffener) is to allow the user to account for a decreased web width-to-thickness ratio if a horizontal web stiffener is present along the length of the member. It can also account for the case of an I-shaped beam reinforced with a WT-shape on one flange. If this variable is left blank, the web width-to-thickness ratio will be based on the total member depth, which may be conservative in some instances. Entering a positive value for ystiff allows to user to adjust the web width-to-thickness ratio and other variables such as ho, which is the distance between flange centroids.
| - | The intent of the variable dshear (depth at maximum shear location) is to allow the user to control the actual member web depth at the location of maximum strong axis shear force. This is useful in cases where the member depth varies along its long, such as with partial-length reinforcement. If this variable is left blank, the available strong axis shear strength will be based on the input for total depth, d, instead.
Proportions of Beams and Girders:
| - | The "[F13-2] Proportions of Beams and Girders" part of the Design Aid provides geometric limit checks according to the requirements of AISC 360-22 Section F13-2.
Partial-Length Reinforcement:
| - | The "Partial-Length Reinforcement" part of the Design Aid provides supplemental information to determine the strength-reducing effects of having partial-length reinforcement for flexural or compression members.
| - | The length of reinforcement, A, must be manually-entered by the user. This length, A, must be equal to or less than the total length, L, of the built-up member, which is entered in part 1 "Design Inputs" of the Design Aid.
| - | For partial-length flexural reinforcement, the Design Aid calculates the factor βLTB, which must be multiplied by the lateral-torsional buckling (LTB) modification factor, Cb. This reduces the inelastic LTB strength of the flexural member. If the member is fully-braced against LTB, then the strength reduction is not applicable. Refer to the "Stepped Beam - Modified Cb" tab for additional information.
| - | For partial-length compressive reinforcement, the Design Aid calculates the ratio of reinforced to unreinforced moment of inertia, I2/I1, and the ratio of reinforcement length to total member length, A/L. The user must take these values and apply them in the "Stepped Column - Modified K" tab to determine a modified effective length factor, K, from the provided tables. The new K value can be entered in the section properties portion of part 5 "Reinforced (Built-Up) Member Strength." When the K value is greater than 1.0, the effective length for buckling increases, which reduces the flexural buckling strength of the compression member.
Flexural Pre-Load & Stabilizing Reinforcement:
| - | The "Flexural Pre-Load & Stabilizing Reinforcement" part of the Design Aid allows the user to consider the effects of bending moment demands (pre-load) that exist at the time of reinforcement. Pre-load can be neglected if the compression flange is fully braced against LTB. If the compression flange is unbraced and is not reinforced, then pre-load must be considered. If the compression flange is unbraced and is reinforced, then pre-load may be neglected depending on the value of the compression flange radius of gyration. If the reinforced compression flange radius of gyration, rtr, is greater than or equal to 85% of the unreinforced compression flange radius of gyration, rt0, then pre-load may be neglected.
| - | The Design Aid considers the above requirements and provides the user with a result of either "Yes" or "No" as a response to the question, "Does pre-load need to be considered?" If the result is "Yes", the user must input a positive value for the pre-load bending moment, Mxi, which will adjust the pre-load compression flange stress, F'L. In essence, pre-load increases the residual stress in a member cross-section, which reduces its inelastic lateral-torsional buckling and compression flange local buckling strengths. If pre-load demands are consequential, then temporary load reduction or shoring may be considered before reinforcement. Further information about pre-load is presented by Dowswell (2013).
6. Reinforcement Attachment Design
| - | This part of the Design Aid assists with the design of reinforcement attachment, or connection, to the original I-shaped member. Reinforcement attachment can be designed for both the top flange and bottom flange. If the reinforcement is to be located somewhere other than one or both of the flanges, such as the web, then the user must design the attachment outside of the Design Aid.
| - | The user must manually enter the location of the theoretical cutoff point from the member end (assuming centered reinforcement). The theoretical cutoff point is the location or locations where the values for the required strength and available strength of a member are equal. For bending moment, the theoretical cutoff points are the locations where the two moment diagram lines or curves for required bending strength and available bending strength meet, or intersect, as presented in the figure below. The red "x" symbol in the figure indicates the locations of the theoretical cutoff points. In other words, these are the locations where, in theory, the reinforcement can be stopped (cutoff) because the required strength has been achieved at those points. However, AISC 360-22 Section F13.3 requires additional length beyond the theoretical cutoff point to develop the reinforcement up to the increased bending strength. The Design Aid achieves this by presenting the "reinforcement development length" as the greater of the weld length needed to meet or exceed the end anchor force, and the weld length needed to meet AISC prescriptive requirements for shear lag provided in Section F13.3.
| - | Depending on the user input values for reinforcement geometry, the Design Aid calculates the required shear flow and end anchor force that must be resisted. If there is an axial compression or tension demand on the member (manually entered by the user in part 2 "Loads & Deflection Criteria") then the Design Aid will automatically superimpose the reinforcement's portion of the axial demands with the end anchor force from flexural demands.
| - | The Design Aid assumes that reinforcement shapes are placed symmetrically with respect to the I-shaped section.
| - | End anchor forces must be resisted by full-length welds (or closely spaced slip critical bolts) at both ends of the reinforcement. Shear flow (shear force per unit length) is typically resisted by intermittent, or stitch, welds (or further spaced slip critical bolts) along the length of the reinforcement.
| - | Only weld design is considered. The design of reinforcement attachment with structural bolts is not considered in the Design Aid.
| - | The user must enter the fillet weld size and length (and pitch, or spacing, for intermittent welds) to meet or exceed strength and prescriptive requirements, which are provided in the Design Aid.
| - | Prescriptive requirements for reinforcement attachment are provided in AISC 360-22 Sections D4, E6, F13.3, J2.2, J3.5, and J3.8. The Design Aid considers these requirements in the determination of minimum required forces, weld size and lengths, and intermittent weld spacing.
| - | Further information is presented by Dowswell (2013) and (2016).
| - | Reinforcement design examples are presented in AISC Design Guide 15: Rehabilitation and Retrofit, 2nd Ed. (Brockenbrough & Schuster, 2018).
ASCE 7 Load Combinations
For reference, below are the LRFD and ASD load combinations from Minimum Design Loads and Associated Criteria for Buildings and Other Structures, ASCE 7-22 and ASCE 7-16:
ASCE 7-22 Load Combinations
Load and Resistance Factor Design, or Strength Design (LRFD)
| 1) | 1.4D
| 2) | 1.2D + 1.6L + (0.5Lr or 0.3S or 0.5R)
| 3) | 1.2D + (1.6Lr or 1.0S or 1.6R) + (L or 0.5W)
| 4) | 1.2D + 1.0(W or WT) + L + (0.5Lr or 0.3S or 0.5R)
| 5) | 0.9D + 1.0(W or WT)
Allowable Stress Design (ASD)
| 1) | D
| 2) | D + L
| 3) | D + (Lr or 0.7S or R)
| 4) | D + 0.75L + 0.75(Lr or 0.7S or R)
| 5) | D + 0.6(W or WT)
| 6) | D + 0.75L + 0.75(0.6(W or WT)) + 0.75(Lr or 0.7S or R)
| 7) | 0.6D + 0.6(W or WT)
ASCE 7-16 Load Combinations
Load and Resistance Factor Design, or Strength Design (LRFD)
| 1) | 1.4D
| 2) | 1.2D + 1.6L + 0.5(Lr or S or R)
| 3) | 1.2D + 1.6(Lr or S or R) + (L or 0.5W)
| 4) | 1.2D + W + L + 0.5(Lr or S or R)
| 5) | 0.9D + W
Allowable Stress Design (ASD)
| 1) | D
| 2) | D + L
| 3) | D + (Lr or S or R)
| 4) | D + 0.75L + 0.75(Lr or S or R)
| 5) | D + (0.6W)
| 6) | D + 0.75L + 0.75(0.6W) + 0.75(Lr or S or R)
| 7) | 0.6D + 0.6W
where:
| D | = Dead Load
| L | = Live Load
| Lr | = Roof Live Load
| S | = Snow Load
| R | = Rain Load
| W | = Wind Load
| WT | = Tornado Load
References
AISC. (2022), Specification for Structural Steel Buildings, ANSI/AISC 360-22. Chicago, IL: American Institute of Steel Construction.
AISC. (2023), Steel Construction Manual, 16th Ed. Chicago, IL: American Institute of Steel Construction.
AISC. (2024), AISC Shapes Database v16.0.Retrieved from AISC 16th ed. Steel Construction Manual: https://www.aisc.org/publications/steel-construction-manual-resources/16th-ed-steel-construction-manual/aisc-shapes-database-v16.0/
ASCE. (2016). Minimum Design Loads and Associated Criteria for Buildings and Other Structures, ASCE/SEI 7-16. Reston, VA: American Society of Civil Engineers.
ASCE. (2022). Minimum Design Loads and Associated Criteria for Buildings and Other Structures, ASCE/SEI 7-22. Reston, VA: American Society of Civil Engineers.
Brockenbrough, R. L., & Schuster, J. S. (2018). Design Guide 15: Rehabilitation and Retrofit, Second Edition. Chicago, IL: American Institute of Steel Construction.
Dalal, S.T. (1969). "Some Non-Conventional Cases of Column Design," AISC Engineering Journal, p. 28-39.
Dowswell, B. (2013, November 14). Design of Reinforcement for Steel Members - Part 1. Retrieved from AISC - Education Archives: https://www.aisc.org/education/continuingeducation/education-archives/design-of-reinforcement-for-steel-members---part-1/
Dowswell, B. (2016, October 20). Design of Reinforcement for Steel Members - Part 2. Retrieved from AISC - Education Archives: https://www.aisc.org/education/continuingeducation/education-archives/design-of-reinforcement-for-steel-members---part-2
Seaburg, P.A. and Carter, C.J. (1997). Design Guide 9: Torsional Analysis of Structural Steel Members. Chicago, IL: American Institute of Steel Construction.
Trahair, N.S., & Kitipornchai, S. (2003). "Elastic Lateral Buckling of Stepped I-Beams," Journal of the Structural Division, ASCE, Vol. 97, No. ST10.
White, D.W. and Jung, S. (2003) Simplified Lateral-Torsional Buckling Equations for Singly-Symmetric I-Section Members. Atlanta, GA: School of Civil and Environmental Engineering, Georgia Institute of Technology.

## Analysis
AISC 360-22 Beam-Column Design Aid
Client: x
Project: x
Date: x
By: x
Simple-Span Beam Analysis: Reference AISC Steel Construction Manual Table 3-23 |  |  |  |  | Distance | Required Bending Strength | [7 empty] | Required Shear Strength | [7 empty] | Deflection | [7 empty] | Available Bending Strength | Available Shear Strength
Note: Demands are not factored for load combinations. This must be done by the user. |  |  |  |  | x | Mself | Mw | M1 | M2 | M3 | M4 | M5 | Mtotal | Vself | Vw | V1 | V2 | V3 | V4 | V5 | Vtotal | Δself | Δw | Δ1 | Δ2 | Δ3 | Δ4 | Δ5 | Δtotal | Mavailable | Vavailable
Parameters | Symbol | Units |  |  | ft | kip-ft | kip-ft | kip-ft | kip-ft | kip-ft | kip-ft | kip-ft | kip-ft | kip | kip | kip | kip | kip | kip | kip | kip | in | in | in | in | in | in | in | in | kip-ft | kip
AISC Shape |  |  | W12X40 | 0 | 0 | 0 | 0 | 0 | 0 | 0 | 0 | 0 | 0 | 0.48 | 25.344 | 0 | 0 | 0 | 0 | 0 | 25.824 | 0 | 0 | 0 | 0 | 0 | 0 | 0 | 0 | 138.4 | 77.4
Simple Span | L | ft | 24 | 1 | 0.24 | 0.11405 | 6.0217 | 0 | 0 | 0 | 0 | 0 | 6.1358 | 0.4704 | 24.8371 | 0 | 0 | 0 | 0 | 0 | 25.3075 | -0.001073 | -0.056656 | 0 | 0 | 0 | 0 | 0 | -0.057729 | 138.4 | 77.4
Tributary Width | WT | ft | 8 | 2 | 0.48 | 0.22579 | 11.9218 | 0 | 0 | 0 | 0 | 0 | 12.1476 | 0.4608 | 24.3302 | 0 | 0 | 0 | 0 | 0 | 24.791 | -0.0021448 | -0.11325 | 0 | 0 | 0 | 0 | 0 | -0.11539 | 138.4 | 77.4
Self-Weight | wself | lb/ft | 40 | 3 | 0.72 | 0.33523 | 17.7002 | 0 | 0 | 0 | 0 | 0 | 18.0355 | 0.4512 | 23.8234 | 0 | 0 | 0 | 0 | 0 | 24.2746 | -0.003214 | -0.1697 | 0 | 0 | 0 | 0 | 0 | -0.17292 | 138.4 | 77.4
Area Moment of Inertia x-x | Ix | in4 | 307 | 4 | 0.96 | 0.44237 | 23.357 | 0 | 0 | 0 | 0 | 0 | 23.7994 | 0.4416 | 23.3165 | 0 | 0 | 0 | 0 | 0 | 23.7581 | -0.0042795 | -0.22596 | 0 | 0 | 0 | 0 | 0 | -0.23024 | 138.4 | 77.4
Modulus of Elasticity | E | ksi | 29000 | 5 | 1.2 | 0.5472 | 28.8922 | 0 | 0 | 0 | 0 | 0 | 29.4394 | 0.432 | 22.8096 | 0 | 0 | 0 | 0 | 0 | 23.2416 | -0.0053401 | -0.28196 | 0 | 0 | 0 | 0 | 0 | -0.2873 | 138.4 | 77.4
|  |  |  | 6 | 1.44 | 0.64973 | 34.3056 | 0 | 0 | 0 | 0 | 0 | 34.9554 | 0.4224 | 22.3027 | 0 | 0 | 0 | 0 | 0 | 22.7251 | -0.0063945 | -0.33763 | 0 | 0 | 0 | 0 | 0 | -0.34403 | 138.4 | 77.4
Available Shear Strength | Vavailable | kip | 77.4 | 7 | 1.68 | 0.74995 | 39.5975 | 0 | 0 | 0 | 0 | 0 | 40.3474 | 0.4128 | 21.7958 | 0 | 0 | 0 | 0 | 0 | 22.2086 | -0.0074417 | -0.39292 | 0 | 0 | 0 | 0 | 0 | -0.40036 | 138.4 | 77.4
Available Bending Strength | Mavailable | kip-ft | 138.4 | 8 | 1.92 | 0.84787 | 44.7676 | 0 | 0 | 0 | 0 | 0 | 45.6155 | 0.4032 | 21.289 | 0 | 0 | 0 | 0 | 0 | 21.6922 | -0.0084805 | -0.44777 | 0 | 0 | 0 | 0 | 0 | -0.45625 | 138.4 | 77.4
|  |  |  | 9 | 2.16 | 0.94349 | 49.8162 | 0 | 0 | 0 | 0 | 0 | 50.7597 | 0.3936 | 20.7821 | 0 | 0 | 0 | 0 | 0 | 21.1757 | -0.0095098 | -0.50212 | 0 | 0 | 0 | 0 | 0 | -0.51163 | 138.4 | 77.4
AISC Table 3-23.1 - Uniformly Distributed Load |  |  |  | 10 | 2.4 | 1.0368 | 54.743 | 0 | 0 | 0 | 0 | 0 | 55.7798 | 0.384 | 20.2752 | 0 | 0 | 0 | 0 | 0 | 20.6592 | -0.010529 | -0.55591 | 0 | 0 | 0 | 0 | 0 | -0.56644 | 138.4 | 77.4
Pressure Load | qtotal | psf | 264 | 11 | 2.64 | 1.1278 | 59.5483 | 0 | 0 | 0 | 0 | 0 | 60.6761 | 0.3744 | 19.7683 | 0 | 0 | 0 | 0 | 0 | 20.1427 | -0.011536 | -0.60909 | 0 | 0 | 0 | 0 | 0 | -0.62062 | 138.4 | 77.4
Uniformly Distributed Load | wtotal | kip/ft | 2.112 | 12 | 2.88 | 1.2165 | 64.2318 | 0 | 0 | 0 | 0 | 0 | 65.4483 | 0.3648 | 19.2614 | 0 | 0 | 0 | 0 | 0 | 19.6262 | -0.01253 | -0.6616 | 0 | 0 | 0 | 0 | 0 | -0.67413 | 138.4 | 77.4
|  |  |  | 13 | 3.12 | 1.3029 | 68.7938 | 0 | 0 | 0 | 0 | 0 | 70.0967 | 0.3552 | 18.7546 | 0 | 0 | 0 | 0 | 0 | 19.1098 | -0.013511 | -0.7134 | 0 | 0 | 0 | 0 | 0 | -0.72691 | 138.4 | 77.4
AISC Table 3-23.8 - Concentrated Load at Any Location Along Span |  |  |  | 14 | 3.36 | 1.387 | 73.234 | 0 | 0 | 0 | 0 | 0 | 74.621 | 0.3456 | 18.2477 | 0 | 0 | 0 | 0 | 0 | 18.5933 | -0.014478 | -0.76442 | 0 | 0 | 0 | 0 | 0 | -0.7789 | 138.4 | 77.4
Concentrated Load 1 | P1 | kip |  | 15 | 3.6 | 1.4688 | 77.5526 | 0 | 0 | 0 | 0 | 0 | 79.0214 | 0.336 | 17.7408 | 0 | 0 | 0 | 0 | 0 | 18.0768 | -0.015429 | -0.81463 | 0 | 0 | 0 | 0 | 0 | -0.83006 | 138.4 | 77.4
Concentrated Load 1 Location from Left End | a1 | ft |  | 16 | 3.84 | 1.5483 | 81.7496 | 0 | 0 | 0 | 0 | 0 | 83.2979 | 0.3264 | 17.2339 | 0 | 0 | 0 | 0 | 0 | 17.5603 | -0.016363 | -0.86397 | 0 | 0 | 0 | 0 | 0 | -0.88034 | 138.4 | 77.4
|  |  |  | 17 | 4.08 | 1.6255 | 85.8249 | 0 | 0 | 0 | 0 | 0 | 87.4504 | 0.3168 | 16.727 | 0 | 0 | 0 | 0 | 0 | 17.0438 | -0.01728 | -0.9124 | 0 | 0 | 0 | 0 | 0 | -0.92968 | 138.4 | 77.4
Concentrated Load 2 | P2 | kip |  | 18 | 4.32 | 1.7004 | 89.7786 | 0 | 0 | 0 | 0 | 0 | 91.4789 | 0.3072 | 16.2202 | 0 | 0 | 0 | 0 | 0 | 16.5274 | -0.018179 | -0.95987 | 0 | 0 | 0 | 0 | 0 | -0.97805 | 138.4 | 77.4
Concentrated Load 2 Location from Left End | a2 | ft |  | 19 | 4.56 | 1.7729 | 93.6106 | 0 | 0 | 0 | 0 | 0 | 95.3835 | 0.2976 | 15.7133 | 0 | 0 | 0 | 0 | 0 | 16.0109 | -0.019059 | -1.0063 | 0 | 0 | 0 | 0 | 0 | -1.0254 | 138.4 | 77.4
|  |  |  | 20 | 4.8 | 1.8432 | 97.321 | 0 | 0 | 0 | 0 | 0 | 99.1642 | 0.288 | 15.2064 | 0 | 0 | 0 | 0 | 0 | 15.4944 | -0.01992 | -1.0518 | 0 | 0 | 0 | 0 | 0 | -1.0717 | 138.4 | 77.4
Concentrated Load 3 | P3 | kip |  | 21 | 5.04 | 1.9112 | 100.9097 | 0 | 0 | 0 | 0 | 0 | 102.8208 | 0.2784 | 14.6995 | 0 | 0 | 0 | 0 | 0 | 14.9779 | -0.020759 | -1.0961 | 0 | 0 | 0 | 0 | 0 | -1.1168 | 138.4 | 77.4
Concentrated Load 3 Location from Left End | a3 | ft |  | 22 | 5.28 | 1.9768 | 104.3767 | 0 | 0 | 0 | 0 | 0 | 106.3536 | 0.2688 | 14.1926 | 0 | 0 | 0 | 0 | 0 | 14.4614 | -0.021577 | -1.1393 | 0 | 0 | 0 | 0 | 0 | -1.1609 | 138.4 | 77.4
|  |  |  | 23 | 5.52 | 2.0402 | 107.7221 | 0 | 0 | 0 | 0 | 0 | 109.7623 | 0.2592 | 13.6858 | 0 | 0 | 0 | 0 | 0 | 13.945 | -0.022373 | -1.1813 | 0 | 0 | 0 | 0 | 0 | -1.2037 | 138.4 | 77.4
Concentrated Load 4 | P4 | kip |  | 24 | 5.76 | 2.1012 | 110.9459 | 0 | 0 | 0 | 0 | 0 | 113.0471 | 0.2496 | 13.1789 | 0 | 0 | 0 | 0 | 0 | 13.4285 | -0.023147 | -1.2221 | 0 | 0 | 0 | 0 | 0 | -1.2453 | 138.4 | 77.4
Concentrated Load 4 Location from Left End | a4 | ft |  | 25 | 6 | 2.16 | 114.048 | 0 | 0 | 0 | 0 | 0 | 116.208 | 0.24 | 12.672 | 0 | 0 | 0 | 0 | 0 | 12.912 | -0.023897 | -1.2617 | 0 | 0 | 0 | 0 | 0 | -1.2856 | 138.4 | 77.4
|  |  |  | 26 | 6.24 | 2.2164 | 117.0285 | 0 | 0 | 0 | 0 | 0 | 119.2449 | 0.2304 | 12.1651 | 0 | 0 | 0 | 0 | 0 | 12.3955 | -0.024622 | -1.3001 | 0 | 0 | 0 | 0 | 0 | -1.3247 | 138.4 | 77.4
Concentrated Load 5 | P5 | kip |  | 27 | 6.48 | 2.2706 | 119.8873 | 0 | 0 | 0 | 0 | 0 | 122.1578 | 0.2208 | 11.6582 | 0 | 0 | 0 | 0 | 0 | 11.879 | -0.025323 | -1.3371 | 0 | 0 | 0 | 0 | 0 | -1.3624 | 138.4 | 77.4
Concentrated Load 5 Location from Left End | a5 | ft |  | 28 | 6.72 | 2.3224 | 122.6244 | 0 | 0 | 0 | 0 | 0 | 124.9468 | 0.2112 | 11.1514 | 0 | 0 | 0 | 0 | 0 | 11.3626 | -0.025999 | -1.3727 | 0 | 0 | 0 | 0 | 0 | -1.3987 | 138.4 | 77.4
|  |  |  | 29 | 6.96 | 2.372 | 125.2399 | 0 | 0 | 0 | 0 | 0 | 127.6119 | 0.2016 | 10.6445 | 0 | 0 | 0 | 0 | 0 | 10.8461 | -0.026648 | -1.407 | 0 | 0 | 0 | 0 | 0 | -1.4337 | 138.4 | 77.4
Demand Results |  |  |  | 30 | 7.2 | 2.4192 | 127.7338 | 0 | 0 | 0 | 0 | 0 | 130.153 | 0.192 | 10.1376 | 0 | 0 | 0 | 0 | 0 | 10.3296 | -0.027271 | -1.4399 | 0 | 0 | 0 | 0 | 0 | -1.4672 | 138.4 | 77.4
Positive Shear | Vmax+ | kip | 25.824 | 31 | 7.44 | 2.4641 | 130.106 | 0 | 0 | 0 | 0 | 0 | 132.5701 | 0.1824 | 9.6307 | 0 | 0 | 0 | 0 | 0 | 9.8131 | -0.027867 | -1.4714 | 0 | 0 | 0 | 0 | 0 | -1.4993 | 138.4 | 77.4
Negative Shear | Vmax- | kip | -25.824 | 32 | 7.68 | 2.5068 | 132.3565 | 0 | 0 | 0 | 0 | 0 | 134.8633 | 0.1728 | 9.1238 | 0 | 0 | 0 | 0 | 0 | 9.2966 | -0.028436 | -1.5014 | 0 | 0 | 0 | 0 | 0 | -1.5298 | 138.4 | 77.4
Positive Bending Moment | Mmax+ | kip-ft | 154.944 | 33 | 7.92 | 2.5471 | 134.4854 | 0 | 0 | 0 | 0 | 0 | 137.0325 | 0.1632 | 8.617 | 0 | 0 | 0 | 0 | 0 | 8.7802 | -0.028976 | -1.5299 | 0 | 0 | 0 | 0 | 0 | -1.5589 | 138.4 | 77.4
Negative Bending Moment | Mmax- | kip-ft | 1.0092e-12 | 34 | 8.16 | 2.5851 | 136.4926 | 0 | 0 | 0 | 0 | 0 | 139.0777 | 0.1536 | 8.1101 | 0 | 0 | 0 | 0 | 0 | 8.2637 | -0.029488 | -1.557 | 0 | 0 | 0 | 0 | 0 | -1.5865 | 138.4 | 77.4
Positive Deflection | Δup | in | 0 | 35 | 8.4 | 2.6208 | 138.3782 | 0 | 0 | 0 | 0 | 0 | 140.999 | 0.144 | 7.6032 | 0 | 0 | 0 | 0 | 0 | 7.7472 | -0.029971 | -1.5825 | 0 | 0 | 0 | 0 | 0 | -1.6125 | 138.4 | 77.4
Negative Deflection | Δdown | in | -1.8044 | 36 | 8.64 | 2.6542 | 140.1422 | 0 | 0 | 0 | 0 | 0 | 142.7964 | 0.1344 | 7.0963 | 0 | 0 | 0 | 0 | 0 | 7.2307 | -0.030425 | -1.6064 | 0 | 0 | 0 | 0 | 0 | -1.6369 | 138.4 | 77.4
|  |  |  | 37 | 8.88 | 2.6853 | 141.7845 | 0 | 0 | 0 | 0 | 0 | 144.4698 | 0.1248 | 6.5894 | 0 | 0 | 0 | 0 | 0 | 6.7142 | -0.030849 | -1.6288 | 0 | 0 | 0 | 0 | 0 | -1.6597 | 138.4 | 77.4
|  |  |  | 38 | 9.12 | 2.7141 | 143.3051 | 0 | 0 | 0 | 0 | 0 | 146.0192 | 0.1152 | 6.0826 | 0 | 0 | 0 | 0 | 0 | 6.1978 | -0.031243 | -1.6496 | 0 | 0 | 0 | 0 | 0 | -1.6809 | 138.4 | 77.4
|  |  |  | 39 | 9.36 | 2.7406 | 144.7041 | 0 | 0 | 0 | 0 | 0 | 147.4447 | 0.1056 | 5.5757 | 0 | 0 | 0 | 0 | 0 | 5.6813 | -0.031607 | -1.6688 | 0 | 0 | 0 | 0 | 0 | -1.7004 | 138.4 | 77.4
|  |  |  | 40 | 9.6 | 2.7648 | 145.9814 | 0 | 0 | 0 | 0 | 0 | 148.7462 | 0.096 | 5.0688 | 0 | 0 | 0 | 0 | 0 | 5.1648 | -0.03194 | -1.6864 | 0 | 0 | 0 | 0 | 0 | -1.7184 | 138.4 | 77.4
|  |  |  | 41 | 9.84 | 2.7867 | 147.1371 | 0 | 0 | 0 | 0 | 0 | 149.9238 | 0.0864 | 4.5619 | 0 | 0 | 0 | 0 | 0 | 4.6483 | -0.032242 | -1.7024 | 0 | 0 | 0 | 0 | 0 | -1.7346 | 138.4 | 77.4
|  |  |  | 42 | 10.08 | 2.8063 | 148.1712 | 0 | 0 | 0 | 0 | 0 | 150.9774 | 0.0768 | 4.055 | 0 | 0 | 0 | 0 | 0 | 4.1318 | -0.032513 | -1.7167 | 0 | 0 | 0 | 0 | 0 | -1.7492 | 138.4 | 77.4
|  |  |  | 43 | 10.32 | 2.8236 | 149.0835 | 0 | 0 | 0 | 0 | 0 | 151.9071 | 0.0672 | 3.5482 | 0 | 0 | 0 | 0 | 0 | 3.6154 | -0.032753 | -1.7293 | 0 | 0 | 0 | 0 | 0 | -1.7621 | 138.4 | 77.4
|  |  |  | 44 | 10.56 | 2.8385 | 149.8743 | 0 | 0 | 0 | 0 | 0 | 152.7128 | 0.0576 | 3.0413 | 0 | 0 | 0 | 0 | 0 | 3.0989 | -0.032961 | -1.7403 | 0 | 0 | 0 | 0 | 0 | -1.7733 | 138.4 | 77.4
|  |  |  | 45 | 10.8 | 2.8512 | 150.5434 | 0 | 0 | 0 | 0 | 0 | 153.3946 | 0.048 | 2.5344 | 0 | 0 | 0 | 0 | 0 | 2.5824 | -0.033137 | -1.7496 | 0 | 0 | 0 | 0 | 0 | -1.7828 | 138.4 | 77.4
|  |  |  | 46 | 11.04 | 2.8616 | 151.0908 | 0 | 0 | 0 | 0 | 0 | 153.9524 | 0.0384 | 2.0275 | 0 | 0 | 0 | 0 | 0 | 2.0659 | -0.033282 | -1.7573 | 0 | 0 | 0 | 0 | 0 | -1.7906 | 138.4 | 77.4
|  |  |  | 47 | 11.28 | 2.8696 | 151.5166 | 0 | 0 | 0 | 0 | 0 | 154.3862 | 0.0288 | 1.5206 | 0 | 0 | 0 | 0 | 0 | 1.5494 | -0.033394 | -1.7632 | 0 | 0 | 0 | 0 | 0 | -1.7966 | 138.4 | 77.4
|  |  |  | 48 | 11.52 | 2.8754 | 151.8207 | 0 | 0 | 0 | 0 | 0 | 154.6961 | 0.0192 | 1.0138 | 0 | 0 | 0 | 0 | 0 | 1.033 | -0.033475 | -1.7675 | 0 | 0 | 0 | 0 | 0 | -1.8009 | 138.4 | 77.4
|  |  |  | 49 | 11.76 | 2.8788 | 152.0032 | 0 | 0 | 0 | 0 | 0 | 154.882 | 0.0096 | 0.50688 | 0 | 0 | 0 | 0 | 0 | 0.51648 | -0.033523 | -1.77 | 0 | 0 | 0 | 0 | 0 | -1.8035 | 138.4 | 77.4
|  |  |  | 50 | 12 | 2.88 | 152.064 | 0 | 0 | 0 | 0 | 0 | 154.944 | -3.5527e-16 | -1.8758e-14 | 0 | 0 | 0 | 0 | 0 | -1.9114e-14 | -0.033539 | -1.7709 | 0 | 0 | 0 | 0 | 0 | -1.8044 | 138.4 | 77.4
|  |  |  | 51 | 12.24 | 2.8788 | 152.0032 | 0 | 0 | 0 | 0 | 0 | 154.882 | -0.0096 | -0.50688 | 0 | 0 | 0 | 0 | 0 | -0.51648 | -0.033523 | -1.77 | 0 | 0 | 0 | 0 | 0 | -1.8035 | 138.4 | 77.4
|  |  |  | 52 | 12.48 | 2.8754 | 151.8207 | 0 | 0 | 0 | 0 | 0 | 154.6961 | -0.0192 | -1.0138 | 0 | 0 | 0 | 0 | 0 | -1.033 | -0.033475 | -1.7675 | 0 | 0 | 0 | 0 | 0 | -1.8009 | 138.4 | 77.4
|  |  |  | 53 | 12.72 | 2.8696 | 151.5166 | 0 | 0 | 0 | 0 | 0 | 154.3862 | -0.0288 | -1.5206 | 0 | 0 | 0 | 0 | 0 | -1.5494 | -0.033394 | -1.7632 | 0 | 0 | 0 | 0 | 0 | -1.7966 | 138.4 | 77.4
|  |  |  | 54 | 12.96 | 2.8616 | 151.0908 | 0 | 0 | 0 | 0 | 0 | 153.9524 | -0.0384 | -2.0275 | 0 | 0 | 0 | 0 | 0 | -2.0659 | -0.033282 | -1.7573 | 0 | 0 | 0 | 0 | 0 | -1.7906 | 138.4 | 77.4
|  |  |  | 55 | 13.2 | 2.8512 | 150.5434 | 0 | 0 | 0 | 0 | 0 | 153.3946 | -0.048 | -2.5344 | 0 | 0 | 0 | 0 | 0 | -2.5824 | -0.033137 | -1.7496 | 0 | 0 | 0 | 0 | 0 | -1.7828 | 138.4 | 77.4
|  |  |  | 56 | 13.44 | 2.8385 | 149.8743 | 0 | 0 | 0 | 0 | 0 | 152.7128 | -0.0576 | -3.0413 | 0 | 0 | 0 | 0 | 0 | -3.0989 | -0.032961 | -1.7403 | 0 | 0 | 0 | 0 | 0 | -1.7733 | 138.4 | 77.4
|  |  |  | 57 | 13.68 | 2.8236 | 149.0835 | 0 | 0 | 0 | 0 | 0 | 151.9071 | -0.0672 | -3.5482 | 0 | 0 | 0 | 0 | 0 | -3.6154 | -0.032753 | -1.7293 | 0 | 0 | 0 | 0 | 0 | -1.7621 | 138.4 | 77.4
|  |  |  | 58 | 13.92 | 2.8063 | 148.1712 | 0 | 0 | 0 | 0 | 0 | 150.9774 | -0.0768 | -4.055 | 0 | 0 | 0 | 0 | 0 | -4.1318 | -0.032513 | -1.7167 | 0 | 0 | 0 | 0 | 0 | -1.7492 | 138.4 | 77.4
|  |  |  | 59 | 14.16 | 2.7867 | 147.1371 | 0 | 0 | 0 | 0 | 0 | 149.9238 | -0.0864 | -4.5619 | 0 | 0 | 0 | 0 | 0 | -4.6483 | -0.032242 | -1.7024 | 0 | 0 | 0 | 0 | 0 | -1.7346 | 138.4 | 77.4
|  |  |  | 60 | 14.4 | 2.7648 | 145.9814 | 0 | 0 | 0 | 0 | 0 | 148.7462 | -0.096 | -5.0688 | 0 | 0 | 0 | 0 | 0 | -5.1648 | -0.03194 | -1.6864 | 0 | 0 | 0 | 0 | 0 | -1.7184 | 138.4 | 77.4
|  |  |  | 61 | 14.64 | 2.7406 | 144.7041 | 0 | 0 | 0 | 0 | 0 | 147.4447 | -0.1056 | -5.5757 | 0 | 0 | 0 | 0 | 0 | -5.6813 | -0.031607 | -1.6688 | 0 | 0 | 0 | 0 | 0 | -1.7004 | 138.4 | 77.4
|  |  |  | 62 | 14.88 | 2.7141 | 143.3051 | 0 | 0 | 0 | 0 | 0 | 146.0192 | -0.1152 | -6.0826 | 0 | 0 | 0 | 0 | 0 | -6.1978 | -0.031243 | -1.6496 | 0 | 0 | 0 | 0 | 0 | -1.6809 | 138.4 | 77.4
|  |  |  | 63 | 15.12 | 2.6853 | 141.7845 | 0 | 0 | 0 | 0 | 0 | 144.4698 | -0.1248 | -6.5894 | 0 | 0 | 0 | 0 | 0 | -6.7142 | -0.030849 | -1.6288 | 0 | 0 | 0 | 0 | 0 | -1.6597 | 138.4 | 77.4
|  |  |  | 64 | 15.36 | 2.6542 | 140.1422 | 0 | 0 | 0 | 0 | 0 | 142.7964 | -0.1344 | -7.0963 | 0 | 0 | 0 | 0 | 0 | -7.2307 | -0.030425 | -1.6064 | 0 | 0 | 0 | 0 | 0 | -1.6369 | 138.4 | 77.4
|  |  |  | 65 | 15.6 | 2.6208 | 138.3782 | 0 | 0 | 0 | 0 | 0 | 140.999 | -0.144 | -7.6032 | 0 | 0 | 0 | 0 | 0 | -7.7472 | -0.029971 | -1.5825 | 0 | 0 | 0 | 0 | 0 | -1.6125 | 138.4 | 77.4
|  |  |  | 66 | 15.84 | 2.5851 | 136.4926 | 0 | 0 | 0 | 0 | 0 | 139.0777 | -0.1536 | -8.1101 | 0 | 0 | 0 | 0 | 0 | -8.2637 | -0.029488 | -1.557 | 0 | 0 | 0 | 0 | 0 | -1.5865 | 138.4 | 77.4
|  |  |  | 67 | 16.08 | 2.5471 | 134.4854 | 0 | 0 | 0 | 0 | 0 | 137.0325 | -0.1632 | -8.617 | 0 | 0 | 0 | 0 | 0 | -8.7802 | -0.028976 | -1.5299 | 0 | 0 | 0 | 0 | 0 | -1.5589 | 138.4 | 77.4
|  |  |  | 68 | 16.32 | 2.5068 | 132.3565 | 0 | 0 | 0 | 0 | 0 | 134.8633 | -0.1728 | -9.1238 | 0 | 0 | 0 | 0 | 0 | -9.2966 | -0.028436 | -1.5014 | 0 | 0 | 0 | 0 | 0 | -1.5298 | 138.4 | 77.4
|  |  |  | 69 | 16.56 | 2.4641 | 130.106 | 0 | 0 | 0 | 0 | 0 | 132.5701 | -0.1824 | -9.6307 | 0 | 0 | 0 | 0 | 0 | -9.8131 | -0.027867 | -1.4714 | 0 | 0 | 0 | 0 | 0 | -1.4993 | 138.4 | 77.4
|  |  |  | 70 | 16.8 | 2.4192 | 127.7338 | 0 | 0 | 0 | 0 | 0 | 130.153 | -0.192 | -10.1376 | 0 | 0 | 0 | 0 | 0 | -10.3296 | -0.027271 | -1.4399 | 0 | 0 | 0 | 0 | 0 | -1.4672 | 138.4 | 77.4
|  |  |  | 71 | 17.04 | 2.372 | 125.2399 | 0 | 0 | 0 | 0 | 0 | 127.6119 | -0.2016 | -10.6445 | 0 | 0 | 0 | 0 | 0 | -10.8461 | -0.026648 | -1.407 | 0 | 0 | 0 | 0 | 0 | -1.4337 | 138.4 | 77.4
|  |  |  | 72 | 17.28 | 2.3224 | 122.6244 | 0 | 0 | 0 | 0 | 0 | 124.9468 | -0.2112 | -11.1514 | 0 | 0 | 0 | 0 | 0 | -11.3626 | -0.025999 | -1.3727 | 0 | 0 | 0 | 0 | 0 | -1.3987 | 138.4 | 77.4
|  |  |  | 73 | 17.52 | 2.2706 | 119.8873 | 0 | 0 | 0 | 0 | 0 | 122.1578 | -0.2208 | -11.6582 | 0 | 0 | 0 | 0 | 0 | -11.879 | -0.025323 | -1.3371 | 0 | 0 | 0 | 0 | 0 | -1.3624 | 138.4 | 77.4
|  |  |  | 74 | 17.76 | 2.2164 | 117.0285 | 0 | 0 | 0 | 0 | 0 | 119.2449 | -0.2304 | -12.1651 | 0 | 0 | 0 | 0 | 0 | -12.3955 | -0.024622 | -1.3001 | 0 | 0 | 0 | 0 | 0 | -1.3247 | 138.4 | 77.4
|  |  |  | 75 | 18 | 2.16 | 114.048 | 0 | 0 | 0 | 0 | 0 | 116.208 | -0.24 | -12.672 | 0 | 0 | 0 | 0 | 0 | -12.912 | -0.023897 | -1.2617 | 0 | 0 | 0 | 0 | 0 | -1.2856 | 138.4 | 77.4
|  |  |  | 76 | 18.24 | 2.1012 | 110.9459 | 0 | 0 | 0 | 0 | 0 | 113.0471 | -0.2496 | -13.1789 | 0 | 0 | 0 | 0 | 0 | -13.4285 | -0.023147 | -1.2221 | 0 | 0 | 0 | 0 | 0 | -1.2453 | 138.4 | 77.4
|  |  |  | 77 | 18.48 | 2.0402 | 107.7221 | 0 | 0 | 0 | 0 | 0 | 109.7623 | -0.2592 | -13.6858 | 0 | 0 | 0 | 0 | 0 | -13.945 | -0.022373 | -1.1813 | 0 | 0 | 0 | 0 | 0 | -1.2037 | 138.4 | 77.4
|  |  |  | 78 | 18.72 | 1.9768 | 104.3767 | 0 | 0 | 0 | 0 | 0 | 106.3536 | -0.2688 | -14.1926 | 0 | 0 | 0 | 0 | 0 | -14.4614 | -0.021577 | -1.1393 | 0 | 0 | 0 | 0 | 0 | -1.1609 | 138.4 | 77.4
|  |  |  | 79 | 18.96 | 1.9112 | 100.9097 | 0 | 0 | 0 | 0 | 0 | 102.8208 | -0.2784 | -14.6995 | 0 | 0 | 0 | 0 | 0 | -14.9779 | -0.020759 | -1.0961 | 0 | 0 | 0 | 0 | 0 | -1.1168 | 138.4 | 77.4
|  |  |  | 80 | 19.2 | 1.8432 | 97.321 | 0 | 0 | 0 | 0 | 0 | 99.1642 | -0.288 | -15.2064 | 0 | 0 | 0 | 0 | 0 | -15.4944 | -0.01992 | -1.0518 | 0 | 0 | 0 | 0 | 0 | -1.0717 | 138.4 | 77.4
|  |  |  | 81 | 19.44 | 1.7729 | 93.6106 | 0 | 0 | 0 | 0 | 0 | 95.3835 | -0.2976 | -15.7133 | 0 | 0 | 0 | 0 | 0 | -16.0109 | -0.019059 | -1.0063 | 0 | 0 | 0 | 0 | 0 | -1.0254 | 138.4 | 77.4
|  |  |  | 82 | 19.68 | 1.7004 | 89.7786 | 0 | 0 | 0 | 0 | 0 | 91.4789 | -0.3072 | -16.2202 | 0 | 0 | 0 | 0 | 0 | -16.5274 | -0.018179 | -0.95987 | 0 | 0 | 0 | 0 | 0 | -0.97805 | 138.4 | 77.4
|  |  |  | 83 | 19.92 | 1.6255 | 85.8249 | 0 | 0 | 0 | 0 | 0 | 87.4504 | -0.3168 | -16.727 | 0 | 0 | 0 | 0 | 0 | -17.0438 | -0.01728 | -0.9124 | 0 | 0 | 0 | 0 | 0 | -0.92968 | 138.4 | 77.4
|  |  |  | 84 | 20.16 | 1.5483 | 81.7496 | 0 | 0 | 0 | 0 | 0 | 83.2979 | -0.3264 | -17.2339 | 0 | 0 | 0 | 0 | 0 | -17.5603 | -0.016363 | -0.86397 | 0 | 0 | 0 | 0 | 0 | -0.88034 | 138.4 | 77.4
|  |  |  | 85 | 20.4 | 1.4688 | 77.5526 | 0 | 0 | 0 | 0 | 0 | 79.0214 | -0.336 | -17.7408 | 0 | 0 | 0 | 0 | 0 | -18.0768 | -0.015429 | -0.81463 | 0 | 0 | 0 | 0 | 0 | -0.83006 | 138.4 | 77.4
|  |  |  | 86 | 20.64 | 1.387 | 73.234 | 0 | 0 | 0 | 0 | 0 | 74.621 | -0.3456 | -18.2477 | 0 | 0 | 0 | 0 | 0 | -18.5933 | -0.014478 | -0.76442 | 0 | 0 | 0 | 0 | 0 | -0.7789 | 138.4 | 77.4
|  |  |  | 87 | 20.88 | 1.3029 | 68.7938 | 0 | 0 | 0 | 0 | 0 | 70.0967 | -0.3552 | -18.7546 | 0 | 0 | 0 | 0 | 0 | -19.1098 | -0.013511 | -0.7134 | 0 | 0 | 0 | 0 | 0 | -0.72691 | 138.4 | 77.4
|  |  |  | 88 | 21.12 | 1.2165 | 64.2318 | 0 | 0 | 0 | 0 | 0 | 65.4483 | -0.3648 | -19.2614 | 0 | 0 | 0 | 0 | 0 | -19.6262 | -0.01253 | -0.6616 | 0 | 0 | 0 | 0 | 0 | -0.67413 | 138.4 | 77.4
|  |  |  | 89 | 21.36 | 1.1278 | 59.5483 | 0 | 0 | 0 | 0 | 0 | 60.6761 | -0.3744 | -19.7683 | 0 | 0 | 0 | 0 | 0 | -20.1427 | -0.011536 | -0.60909 | 0 | 0 | 0 | 0 | 0 | -0.62062 | 138.4 | 77.4
|  |  |  | 90 | 21.6 | 1.0368 | 54.743 | 0 | 0 | 0 | 0 | 0 | 55.7798 | -0.384 | -20.2752 | 0 | 0 | 0 | 0 | 0 | -20.6592 | -0.010529 | -0.55591 | 0 | 0 | 0 | 0 | 0 | -0.56644 | 138.4 | 77.4
|  |  |  | 91 | 21.84 | 0.94349 | 49.8162 | 0 | 0 | 0 | 0 | 0 | 50.7597 | -0.3936 | -20.7821 | 0 | 0 | 0 | 0 | 0 | -21.1757 | -0.0095098 | -0.50212 | 0 | 0 | 0 | 0 | 0 | -0.51163 | 138.4 | 77.4
|  |  |  | 92 | 22.08 | 0.84787 | 44.7676 | 0 | 0 | 0 | 0 | 0 | 45.6155 | -0.4032 | -21.289 | 0 | 0 | 0 | 0 | 0 | -21.6922 | -0.0084805 | -0.44777 | 0 | 0 | 0 | 0 | 0 | -0.45625 | 138.4 | 77.4
|  |  |  | 93 | 22.32 | 0.74995 | 39.5975 | 0 | 0 | 0 | 0 | 0 | 40.3474 | -0.4128 | -21.7958 | 0 | 0 | 0 | 0 | 0 | -22.2086 | -0.0074417 | -0.39292 | 0 | 0 | 0 | 0 | 0 | -0.40036 | 138.4 | 77.4
|  |  |  | 94 | 22.56 | 0.64973 | 34.3056 | 0 | 0 | 0 | 0 | 0 | 34.9554 | -0.4224 | -22.3027 | 0 | 0 | 0 | 0 | 0 | -22.7251 | -0.0063945 | -0.33763 | 0 | 0 | 0 | 0 | 0 | -0.34403 | 138.4 | 77.4
|  |  |  | 95 | 22.8 | 0.5472 | 28.8922 | 0 | 0 | 0 | 0 | 0 | 29.4394 | -0.432 | -22.8096 | 0 | 0 | 0 | 0 | 0 | -23.2416 | -0.0053401 | -0.28196 | 0 | 0 | 0 | 0 | 0 | -0.2873 | 138.4 | 77.4
|  |  |  | 96 | 23.04 | 0.44237 | 23.357 | 0 | 0 | 0 | 0 | 0 | 23.7994 | -0.4416 | -23.3165 | 0 | 0 | 0 | 0 | 0 | -23.7581 | -0.0042795 | -0.22596 | 0 | 0 | 0 | 0 | 0 | -0.23024 | 138.4 | 77.4
|  |  |  | 97 | 23.28 | 0.33523 | 17.7002 | 0 | 0 | 0 | 0 | 0 | 18.0355 | -0.4512 | -23.8234 | 0 | 0 | 0 | 0 | 0 | -24.2746 | -0.003214 | -0.1697 | 0 | 0 | 0 | 0 | 0 | -0.17292 | 138.4 | 77.4
|  |  |  | 98 | 23.52 | 0.22579 | 11.9218 | 0 | 0 | 0 | 0 | 0 | 12.1476 | -0.4608 | -24.3302 | 0 | 0 | 0 | 0 | 0 | -24.791 | -0.0021448 | -0.11325 | 0 | 0 | 0 | 0 | 0 | -0.11539 | 138.4 | 77.4
|  |  |  | 99 | 23.76 | 0.11405 | 6.0217 | 0 | 0 | 0 | 0 | 0 | 6.1358 | -0.4704 | -24.8371 | 0 | 0 | 0 | 0 | 0 | -25.3075 | -0.001073 | -0.056656 | 0 | 0 | 0 | 0 | 0 | -0.057729 | 138.4 | 77.4
|  |  |  | 100 | 24 | 1.8758e-14 | 9.9044e-13 | 0 | 0 | 0 | 0 | 0 | 1.0092e-12 | -0.48 | -25.344 | 0 | 0 | 0 | 0 | 0 | -25.824 | -1.6946e-16 | -8.9477e-15 | 0 | 0 | 0 | 0 | 0 | -9.1172e-15 | 138.4 | 77.4

## Design
AISC 360-22 Beam-Column Design Aid |  | Notes | Template |  |  |  |  | Copy/paste template column for additional members.
Client: x |  | Member Type | Beam | Beam
Project: x |  | Member ID | 1 | 2 | 3 | 4 | 5
Date: x |  | Inspection ID
By: x |  | AISC Shape | W12X40 | W12X40 | W8X18 | W8X18 | W8X18
|  | Manual Edition | 15th | 15th | 15th | 15th | 15th
|  | Design Method | LRFD | ASD | LRFD | LRFD | LRFD
|  | ASCE 7 Edition | ASCE 7-16 | ASCE 7-16 | ASCE 7-16 | ASCE 7-16 | ASCE 7-16
Parameter | Symbol | Units
1. DESIGN INPUTS
Yield Strength | Fy | ksi | 50 | 50
Ultimate Strength | Fu | ksi | 65 | 65
Simple Span / Length | L | ft | 24 | 24
Tributary Width | WT | ft | 8 | 8
Unbraced Length (Bending) | Lb | ft | 12 | 12
Unbraced Length x-x (Compression) | Lx | ft | 24 | 24
Unbraced Length y-y (Compression) | Ly | ft | 12 | 12
Unbraced Length z-z (Compression) | Lz | ft | 12 | 12
Effective Length Factor | K |  | 1 | 1 | 1 | 1 | 1
LTB Modification Factor | Cb |  | 1 | 1 | 1 | 1 | 1
Area Moment of Inertia x-x | Ix | in4 | 307 | 307 | 61.9 | 61.9 | 61.9
Reduced Cross-Sectional Area (Corrosion)
Compression Flange Section/Thickness Reduction |  | % | 5% | 5%
Web Section/Thickness Reduction |  | % | 25% | 25%
Tension Flange Section/Thickness Reduction |  | % | 40% | 40%
Compression Flange Remaining Thickness | tfc | in | 0.48925 | 0.48925 | 0.33 | 0.33 | 0.33
Web Remaining Thickness | tw | in | 0.22125 | 0.22125 | 0.23 | 0.23 | 0.23
Tension Flange Remaining Thickness | tft | in | 0.309 | 0.309 | 0.33 | 0.33 | 0.33
2. LOADS & DEFLECTION CRITERIA
User Input Custom Load Demands | LRFD
Required Major Axis Shear Strength | Vu-x | kip
Required Minor Axis Shear Strength | Vu-y | kip
Required Major Axis Bending Strength | Mu-x | kip-ft
Required Minor Axis Bending Strength | Mu-y | kip-ft
Required Compressive Strength | Pu-c | kip
Required Tensile Strength | Pu-t | kip
Full-Length Uniform Pressure Load | [AISC Table 3-23.1]
Dead Load | qD | psf | 20 | 20
Live Load | qL | psf | 150 | 150
Snow Load | qS | psf
Roof Live or Rain Load | qLr or R | psf
Wind (or Tornado) Load | qW | psf
Member Self-Weight | wself | plf | 40 | 40 | 18 | 18 | 18
Distributed Dead Load | wD | kip/ft | 0.2 | 0.2 | 0.018 | 0.018 | 0.018
Distributed Live Load | wL | kip/ft | 1.2 | 1.2 | 0 | 0 | 0
Distributed Snow Load | wS | kip/ft | 0 | 0 | 0 | 0 | 0
Distributed Roof Live or Rain Load | wLr or R | kip/ft | 0 | 0 | 0 | 0 | 0
Distributed Wind Load | wW | kip/ft | 0 | 0 | 0 | 0 | 0
Dead Load Shear | VD | kip | 2.4 | 2.4 | 0 | 0 | 0
Live Load Shear | VL | kip | 14.4 | 14.4 | 0 | 0 | 0
Snow Load Shear | VS | kip | 0 | 0 | 0 | 0 | 0
Roof Live or Rain Load Shear | VLr or R | kip | 0 | 0 | 0 | 0 | 0
Wind Load Shear | VW | kip | 0 | 0 | 0 | 0 | 0
Dead Load Moment | MD | kip-ft | 14.4 | 14.4 | 0 | 0 | 0
Live Load Moment | ML | kip-ft | 86.4 | 86.4 | 0 | 0 | 0
Snow Load Moment | MS | kip-ft | 0 | 0 | 0 | 0 | 0
Roof Live or Rain Load Moment | MLr or R | kip-ft | 0 | 0 | 0 | 0 | 0
Wind Load Moment | MW | kip-ft | 0 | 0 | 0 | 0 | 0
Concentrated Load at Midspan | [AISC Table 3-23.7]
Concentrated Dead Load | PD | kip
Concentrated Live Load | PL | kip
Concentrated Snow Load | PS | kip
Concentrated Roof Live or Rain Load | PLr or R | kip
Concentrated Wind (or Tornado) Load | PW | kip
Dead Load Shear | VD | kip | 0 | 0 | 0 | 0 | 0
Live Load Shear | VL | kip | 0 | 0 | 0 | 0 | 0
Snow Load Shear | VS | kip | 0 | 0 | 0 | 0 | 0
Roof Live or Rain Load Shear | VLr or R | kip | 0 | 0 | 0 | 0 | 0
Wind Load Shear | VW | kip | 0 | 0 | 0 | 0 | 0
Dead Load Moment | MD | kip-ft | 0 | 0 | 0 | 0 | 0
Live Load Moment | ML | kip-ft | 0 | 0 | 0 | 0 | 0
Snow Load Moment | MS | kip-ft | 0 | 0 | 0 | 0 | 0
Roof Live or Rain Load Moment | MLr or R | kip-ft | 0 | 0 | 0 | 0 | 0
Wind Load Moment | MW | kip-ft | 0 | 0 | 0 | 0 | 0
Two Equal, Symmetrical Concentrated Loads | [AISC Table 3-23.9]
Load Distance from Each End | a | ft
Concentrated Dead Load | PD | kip
Concentrated Live Load | PL | kip
Concentrated Snow Load | PS | kip
Concentrated Roof Live or Rain Load | PLr or R | kip
Concentrated Wind (or Tornado) Load | PW | kip
Dead Load Shear | VD | kip | 0 | 0 | 0 | 0 | 0
Live Load Shear | VL | kip | 0 | 0 | 0 | 0 | 0
Snow Load Shear | VS | kip | 0 | 0 | 0 | 0 | 0
Roof Live or Rain Load Shear | VLr or R | kip | 0 | 0 | 0 | 0 | 0
Wind Load Shear | VW | kip | 0 | 0 | 0 | 0 | 0
Dead Load Moment | MD | kip-ft | 0 | 0 | 0 | 0 | 0
Live Load Moment | ML | kip-ft | 0 | 0 | 0 | 0 | 0
Snow Load Moment | MS | kip-ft | 0 | 0 | 0 | 0 | 0
Roof Live or Rain Load Moment | MLr or R | kip-ft | 0 | 0 | 0 | 0 | 0
Wind Load Moment | MW | kip-ft | 0 | 0 | 0 | 0 | 0
Superimposed Required Demand (Unfactored)
Dead Load Shear | VD | kip | 2.4 | 2.4 | 0 | 0 | 0
Live Load Shear | VL | kip | 14.4 | 14.4 | 0 | 0 | 0
Snow Load Shear | VS | kip | 0 | 0 | 0 | 0 | 0
Roof Live or Rain Load Shear | VLr or R | kip | 0 | 0 | 0 | 0 | 0
Wind Load Shear | VW | kip | 0 | 0 | 0 | 0 | 0
Dead Load Moment | MD | kip-ft | 14.4 | 14.4 | 0 | 0 | 0
Live Load Moment | ML | kip-ft | 86.4 | 86.4 | 0 | 0 | 0
Snow Load Moment | MS | kip-ft | 0 | 0 | 0 | 0 | 0
Roof Live or Rain Load Moment | MLr or R | kip-ft | 0 | 0 | 0 | 0 | 0
Wind Load Moment | MW | kip-ft | 0 | 0 | 0 | 0 | 0
Maximum Required Demand (Factored)
D | Va ASD 1 | kip | 2.4 | 2.4 | 0 | 0 | 0
D + L | Va ASD 2 | kip | 16.8 | 16.8 | 0 | 0 | 0
[7-16] D + (Lr or S or R) [7-22] D + (Lr or 0.7S or R) | Va ASD 3 | kip | 2.4 | 2.4 | 0 | 0 | 0
[7-16] D + 0.75L + 0.75(Lr or S or R) [7-22] D + 0.75L + 0.75(Lr or 0.7S or R) | Va ASD 4 | kip | 13.2 | 13.2 | 0 | 0 | 0
D + (0.6W) | Va ASD 5 | kip | 2.4 | 2.4 | 0 | 0 | 0
[7-16] D + 0.75L + 0.75(0.6W) + 0.75(Lr or S or R) [7-22] D + 0.75L + 0.75(0.6W) + 0.75(Lr or 0.7S or R) | Va ASD 6 | kip | 13.2 | 13.2 | 0 | 0 | 0
0.6D + 0.6W | Va ASD 7 | kip | 1.44 | 1.44 | 0 | 0 | 0
1.4D | Vu LRFD 1 | kip | 3.36 | 3.36 | 0 | 0 | 0
[7-16] 1.2D + 1.6L + 0.5(Lr or S or R) [7-22] 1.2D + 1.6L + (0.5Lr or 0.3S or 0.5R) | Vu LRFD 2 | kip | 25.92 | 25.92 | 0 | 0 | 0
[7-16] 1.2D + 1.6(Lr or S or R) + (L or 0.5W) [7-22] 1.2D + (1.6Lr or 1.0S or 1.6R) + (L or 0.5W) | Vu LRFD 3 | kip | 17.28 | 17.28 | 0 | 0 | 0
[7-16] 1.2D + W + L + 0.5(Lr or S or R) [7-22] 1.2D + W + L + (0.5Lr or 0.3S or 0.5R) | Vu LRFD 4 | kip | 17.28 | 17.28 | 0 | 0 | 0
0.9D + W | Vu LRFD 5 | kip | 2.16 | 2.16 | 0 | 0 | 0
D | Ma ASD 1 | kip-ft | 14.4 | 14.4 | 0 | 0 | 0
D + L | Ma ASD 2 | kip-ft | 100.8 | 100.8 | 0 | 0 | 0
[7-16] D + (Lr or S or R) [7-22] D + (Lr or 0.7S or R) | Ma ASD 3 | kip-ft | 14.4 | 14.4 | 0 | 0 | 0
[7-16] D + 0.75L + 0.75(Lr or S or R) [7-22] D + 0.75L + 0.75(Lr or 0.7S or R) | Ma ASD 4 | kip-ft | 79.2 | 79.2 | 0 | 0 | 0
D + (0.6W) | Ma ASD 5 | kip-ft | 14.4 | 14.4 | 0 | 0 | 0
[7-16] D + 0.75L + 0.75(0.6W) + 0.75(Lr or S or R) [7-22] D + 0.75L + 0.75(0.6W) + 0.75(Lr or 0.7S or R) | Ma ASD 6 | kip-ft | 79.2 | 79.2 | 0 | 0 | 0
0.6D + 0.6W | Ma ASD 7 | kip-ft | 8.64 | 8.64 | 0 | 0 | 0
1.4D | Mu LRFD 1 | kip-ft | 20.16 | 20.16 | 0 | 0 | 0
[7-16] 1.2D + 1.6L + 0.5(Lr or S or R) [7-22] 1.2D + 1.6L + (0.5Lr or 0.3S or 0.5R) | Mu LRFD 2 | kip-ft | 155.52 | 155.52 | 0 | 0 | 0
[7-16] 1.2D + 1.6(Lr or S or R) + (L or 0.5W) [7-22] 1.2D + (1.6Lr or 1.0S or 1.6R) + (L or 0.5W) | Mu LRFD 3 | kip-ft | 103.68 | 103.68 | 0 | 0 | 0
[7-16] 1.2D + W + L + 0.5(Lr or S or R) [7-22] 1.2D + W + L + (0.5Lr or 0.3S or 0.5R) | Mu LRFD 4 | kip-ft | 103.68 | 103.68 | 0 | 0 | 0
0.9D + W | Mu LRFD 5 | kip-ft | 12.96 | 12.96 | 0 | 0 | 0
Controlling ASD Shear Demand | Va ASD | kip | 16.8 | 16.8 | 0 | 0 | 0
Controlling ASD Moment Demand | Ma ASD | kip-ft | 100.8 | 100.8 | 0 | 0 | 0
Controlling LRFD Shear Demand | Vu LRFD | kip | 25.92 | 25.92 | 0 | 0 | 0
Controlling LRFD Moment Demand | Mu LRFD | kip-ft | 155.52 | 155.52 | 0 | 0 | 0
Max Shear Demand (LRFD vs. ASD) | Vr | kip | 25.92 | 16.8 | 0 | 0 | 0
Max Moment Demand (LRFD vs. ASD) | Mr | kip-ft | 155.52 | 100.8 | 0 | 0 | 0
Total Required Strength (Superimposed) | LRFD
Required Major Axis Shear Strength | Vu-x | kip | 25.92 | 16.8 | 0 | 0 | 0
Required Minor Axis Shear Strength | Vu-y | kip | 0 | 0 | 0 | 0 | 0
Required Major Axis Bending Strength | Mu-x | kip-ft | 155.52 | 100.8 | 0 | 0 | 0
Required Minor Axis Bending Strength | Mu-y | kip-ft | 0 | 0 | 0 | 0 | 0
Required Compressive Strength | Pu-c | kip | 0 | 0 | 0 | 0 | 0
Required Tensile Strength | Pu-t | kip | 0 | 0 | 0 | 0 | 0
Deflection Criteria (Service Level Loads)
Live Load Deflection Limit [User Input] | L / # |  | 360 | 360 | 360 | 360 | 360
Total Load Deflection Limit [User Input] | L / # |  | 240 | 240 | 240 | 240 | 240
Live Load Deflection Limit | Δlimit | in | 0.8 | 0.8 | 0 | 0 | 0
Total Load Deflection Limit | Δlimit | in | 1.2 | 1.2 | 0 | 0 | 0
Required Moment of Inertia, Ix
Full-Length Uniformly Distributed Load
Required Ix for Live Load Deflection | ΔL/S/Lr/R/W | in | 386.1186 | 386.1186 | #DIV/0! | #DIV/0! | #DIV/0!
Required Ix for Total Load Deflection | ΔD+L/S/Lr/R/W | in | 300.3145 | 300.3145 | #DIV/0! | #DIV/0! | #DIV/0!
Concentrated Load at Midspan
Required Ix for Live Load Deflection | ΔL/S/Lr/R/W | in | 0 | 0 | #DIV/0! | #DIV/0! | #DIV/0!
Required Ix for Total Load Deflection | ΔD+L/S/Lr/R/W | in | 0 | 0 | #DIV/0! | #DIV/0! | #DIV/0!
Two Equal, Symmetrical Concentrated Loads
Required Ix for Live Load Deflection | ΔL/S/Lr/R/W | in | 0 | 0 | #DIV/0! | #DIV/0! | #DIV/0!
Required Ix for Total Load Deflection | ΔD+L/S/Lr/R/W | in | 0 | 0 | #DIV/0! | #DIV/0! | #DIV/0!
Total Deflection
Required Ix for Live Load Deflection | ΔL/S/Lr/R/W | in | 386.1186 | 386.1186 | #DIV/0! | #DIV/0! | #DIV/0!
Required Ix for Total Load Deflection | ΔD+L/S/Lr/R/W | in | 300.3145 | 300.3145 | #DIV/0! | #DIV/0! | #DIV/0!
Minimum Required Ix for Deflection | Ix_req | in4 | 386.1186 | 386.1186 | #DIV/0! | #DIV/0! | #DIV/0!
3. ORIGINAL MEMBER STRENGTH
Original Properties
Shape Type |  |  | W | W | W | W | W
Gross Area | Ag | in2 | 11.7 | 11.7 | 5.26 | 5.26 | 5.26
Depth | d | in | 11.9 | 11.9 | 8.14 | 8.14 | 8.14
Flange Width | bf | in | 8.01 | 8.01 | 5.25 | 5.25 | 5.25
Web Thickness | tw | in | 0.295 | 0.295 | 0.23 | 0.23 | 0.23
Flange Thickness | tf | in | 0.515 | 0.515 | 0.33 | 0.33 | 0.33
Fillet Area | Afillet | in2 | 0.24305 | 0.24305 | 0.0746 | 0.0746 | 0.0746
Area Moment of Inertia x-x | Ix | in4 | 307 | 307 | 61.9 | 61.9 | 61.9
Plastic Section Modulus x-x | Zx | in3 | 57 | 57 | 17 | 17 | 17
Elastic Section Modulus x-x | Sx | in3 | 51.5 | 51.5 | 15.2 | 15.2 | 15.2
Radius of Gyration x-x | rx | in | 5.13 | 5.13 | 3.43 | 3.43 | 3.43
Area Moment of Inertia y-y | Iy | in4 | 44.1 | 44.1 | 7.97 | 7.97 | 7.97
Plastic Section Modulus y-y | Zy | in3 | 16.8 | 16.8 | 4.66 | 4.66 | 4.66
Elastic Section Modulus y-y | Sy | in3 | 11 | 11 | 3.04 | 3.04 | 3.04
Radius of Gyration y-y | ry | in | 1.94 | 1.94 | 1.23 | 1.23 | 1.23
St. Venant Torsional Constant | J | in4 | 0.906 | 0.906 | 0.172 | 0.172 | 0.172
Warping Constant | Cw | in6 | 1440 | 1440 | 122 | 122 | 122
Radius of Gyration for LTB | rts | in | 2.21 | 2.21 | 1.43 | 1.43 | 1.43
Center-to-Center Flanges | ho | in | 11.4 | 11.4 | 7.81 | 7.81 | 7.81
Fillet Distance | kdes | in | 1.02 | 1.02 | 0.63 | 0.63 | 0.63
Polar Radius of Gyration about Shear Center | ro | in | 0 | 0 | 0 | 0 | 0
Flexural Constant | H | in | 0 | 0 | 0 | 0 | 0
Clear Distance Between Flanges, Less the Fillet | h | in | 9.86 | 9.86 | 6.88 | 6.88 | 6.88
Compression Flange Width-to-Thickness Ratio | λf=b/tf |  | 7.77 | 7.77 | 7.95 | 7.95 | 7.95
Web Width-to-Thickness Ratio | λw=h/tw |  | 33.6 | 33.6 | 29.9 | 29.9 | 29.9
Flange Slender Limiting Ratio for Compression | λrc_flange |  | 13.4866 | 13.4866 | #DIV/0! | #DIV/0! | #DIV/0!
Web Slender Limiting Ratio for Compression | λrc_web |  | 35.884 | 35.884 | #DIV/0! | #DIV/0! | #DIV/0!
Flange Noncompact Limiting Ratio for Flexure | λpf_flange |  | 9.1516 | 9.1516 | #DIV/0! | #DIV/0! | #DIV/0!
Flange Slender Limiting Ratio for Flexure | λrf_flange |  | 24.0832 | 24.0832 | #DIV/0! | #DIV/0! | #DIV/0!
Web Noncompact Limiting Ratio for Flexure | λpf_web |  | 90.5528 | 90.5528 | #DIV/0! | #DIV/0! | #DIV/0!
Web Slender Limiting Ratio for Flexure | λrf_web |  | 137.2742 | 137.2742 | #DIV/0! | #DIV/0! | #DIV/0!
Limiting Unbraced Length for Yielding | Lp | ft | 6.8525 | 6.8525 | #DIV/0! | #DIV/0! | #DIV/0!
Limiting Unbraced Length for Inelastic LTB | Lr | ft | 21.1248 | 21.1248 | #DIV/0! | #DIV/0! | #DIV/0!
[B4.1a-Case 1] Flange Compression Compactness |  |  | Nonslender | Nonslender | #DIV/0! | #DIV/0! | #DIV/0!
[B4.1a-Case 5] Web Compression Compactness |  |  | Nonslender | Nonslender | #DIV/0! | #DIV/0! | #DIV/0!
[B4.1b-Case 10] Flange Flexure Compactness |  |  | Compact | Compact | #DIV/0! | #DIV/0! | #DIV/0!
[B4.1b-Case 15] Web Flexure Compactness |  |  | Compact | Compact | #DIV/0! | #DIV/0! | #DIV/0!
Deflection
Full-Length Uniformly Distributed Load
Live Load Deflection | ΔL/S/Lr/R/W | in | 1.0062 | 1.0062 | 0 | 0 | 0
Total Load Deflection | ΔD+L/S/Lr/R/W | in | 1.1739 | 1.1739 | 0 | 0 | 0
Concentrated Load at Midspan
Live Load Deflection | ΔL/S/Lr/R/W | in | 0 | 0 | 0 | 0 | 0
Total Load Deflection | ΔD+L/S/Lr/R/W | in | 0 | 0 | 0 | 0 | 0
Two Equal, Symmetrical Concentrated Loads
Live Load Deflection | ΔL/S/Lr/R/W | in | 0 | 0 | 0 | 0 | 0
Total Load Deflection | ΔD+L/S/Lr/R/W | in | 0 | 0 | 0 | 0 | 0
Total Deflection
Actual Live Load Deflection | ΔL/S/Lr/R/W | in | 1.0062 | 1.0062 | 0 | 0 | 0
Actual Total Load Deflection | ΔD+L/S/Lr/R/W | in | 1.1739 | 1.1739 | 0 | 0 | 0
Actual Live Load Deflection Ratio | L/# |  | 286.2333 | 286.2333 | #DIV/0! | #DIV/0! | #DIV/0!
Actual Total Load Deflection Ratio | L/# |  | 245.3428 | 245.3428 | #DIV/0! | #DIV/0! | #DIV/0!
[G2] Available Major Axis Shear Strength | φVn-x | kip | 105.315 | 70.21 | #DIV/0! | #DIV/0! | #DIV/0!
2.24*sqrt(E/Fy) |  |  | 53.9463 | 53.9463 | #DIV/0! | #DIV/0! | #DIV/0!
1.1*sqrt(kv*E/Fy) |  |  | 61.2177 | 61.2177 | #DIV/0! | #DIV/0! | #DIV/0!
[G2-3, G2-4] Web Shear Strength Factor | Cv1 | kv=5.34 | 1 | 1 | #DIV/0! | #DIV/0! | #DIV/0!
[G2-1] Nominal Major Axis Shear Strength | Vn-x |  | 105.315 | 105.315 | #DIV/0! | #DIV/0! | #DIV/0!
ASD Safety Factor for I-Shapes | Ω1 |  | 1.5 | 1.5 | #DIV/0! | #DIV/0! | #DIV/0!
ASD Safety Factor for C-Shapes | Ω2 |  | 1.5 | 1.5 | 1.5 | 1.5 | 1.5
Controlling ASD Safety Factor | Ω |  | 1.5 | 1.5 | #DIV/0! | #DIV/0! | #DIV/0!
LRFD Resistance Factor for I-Shapes | φ1 |  | 1 | 1 | #DIV/0! | #DIV/0! | #DIV/0!
LRFD Resistance Factor for C-Shapes | φ2 |  | 1 | 1 | 1 | 1 | 1
Controlling LRFD Resistance Factor | φ |  | 1 | 1 | #DIV/0! | #DIV/0! | #DIV/0!
[G6] Available Minor Axis Shear Strength | φVn-y | kip | 222.7581 | 148.209 | #DIV/0! | #DIV/0! | #DIV/0!
1.1*sqrt(kv*E/Fy) |  |  | 29.02 | 29.02 | #DIV/0! | #DIV/0! | #DIV/0!
1.37*sqrt(kv*E/Fy) |  |  | 36.1431 | 36.1431 | #DIV/0! | #DIV/0! | #DIV/0!
[G2-9 - G2-11] Shear Buckling Factor | Cv2 | kv=1.2 | 1 | 1 | #DIV/0! | #DIV/0! | #DIV/0!
[G6-1] Nominal Minor Axis Shear Strength | Vn-y |  | 247.509 | 247.509 | #DIV/0! | #DIV/0! | #DIV/0!
[F2/F3] Available Major Axis Bending Strength | φMn-x | kip-ft | 185.4152 | 123.3634 | #DIV/0! | #DIV/0! | #DIV/0!
[F2] Compact Flanges
[F2-8a, F2-8b] Coefficient | c |  | 1 | 1 | 1 | 1 | 1
Unbraced Length (Bending) | Lb | in | 144 | 144 | 0 | 0 | 0
[F2-5] Yielding Unbraced Length Limit | Lp | in | 82.2296 | 82.2296 | #DIV/0! | #DIV/0! | #DIV/0!
[F2-6] LTB Unbraced Length Limit | Lr | in | 253.4975 | 253.4975 | #DIV/0! | #DIV/0! | #DIV/0!
[F2-4] Critical Stress | Fcr | ksi | 82.8695 | 82.8695 | #DIV/0! | #DIV/0! | #DIV/0!
1. Yielding
[F2-1] Yielding | Mp | kip-in | 2850 | 2850 | 0 | 0 | 0
2. Lateral-Torsional Buckling (LTB)
[F2-2] Elastic LTB (Lp < Lb ≤ Lr) | Mn1 | kip-in | 2472.2031 | 2472.2031 | #DIV/0! | #DIV/0! | #DIV/0!
[F2-3] Inelastic LTB (Lb > Lr) | Mn2 | kip-in | 2850 | 2850 | #DIV/0! | #DIV/0! | #DIV/0!
[F2] Controlling LTB vs. Yielding Strength | Mnx | kip-in | 2472.2031 | 2472.2031 | #DIV/0! | #DIV/0! | #DIV/0!
[F3] Noncompact or Slender Flanges
[F3] Flange Local Buckling Factor | kc |  | 0.69007 | 0.69007 | 0.73152 | 0.73152 | 0.73152
1. Lateral-Torsional Buckling (LTB)
Calculations per [F2]
2. Compression Flange Local Buckling
[F3-1] Noncompact Flange Local Buckling | Mn1 | kip-in | 2946.9247 | 2946.9247 | #DIV/0! | #DIV/0! | #DIV/0!
[F3-2] Slender Flange Local Buckling | Mn2 | kip-in | 15363.7082 | 15363.7082 | 4591.7077 | 4591.7077 | 4591.7077
[F3-1 vs F3-2] Controlling Flange Local Buckling | Mnflange | kip-in | 2472.2031 | 2472.2031 | #DIV/0! | #DIV/0! | #DIV/0!
[F2 vs F3] Controlling Section
[F2 vs F3] Nominal Bending Strength x-x | Mnx | kip-ft | 206.0169 | 206.0169 | #DIV/0! | #DIV/0! | #DIV/0!
[F6] Available Minor Axis Bending Strength | φMn-y | kip-ft | 63 | 41.9162 | #DIV/0! | #DIV/0! | #DIV/0!
[F6-1] Yielding | Mp | kip-in | 840 | 840 | 0 | 0 | 0
[F6-2] Flange Local Buckling 1 (noncompact) | Mn1 | kip-in | 882.1009 | 882.1009 | #DIV/0! | #DIV/0! | #DIV/0!
[F6-2] Flange Local Buckling 2 (slender) | Mn2 | kip-in | 3645.8411 | 3645.8411 | 962.4683 | 962.4683 | 962.4683
Nominal Bending Strength y-y | Mny | kip-ft | 70 | 70 | #DIV/0! | #DIV/0! | #DIV/0!
[E3/E4/E7] Available Compressive Strength | φPn-c | kip | 351.9197 | 234.1449 | #DIV/0! | #DIV/0! | #DIV/0!
[E3] Flexural Buckling w/out Slender Elements
Effective Length Ratio x-x | KLx/rx |  | 56.1404 | 56.1404 | 0 | 0 | 0
Effective Length Ratio y-y | KLy/ry |  | 74.2268 | 74.2268 | 0 | 0 | 0
[E3-4] Elastic Buckling Stress | Fe | ksi | 51.9489 | 51.9489 | #DIV/0! | #DIV/0! | #DIV/0!
[E3-2, E3-3] Critical Stress | Fcr | ksi | 33.4207 | 33.4207 | #DIV/0! | #DIV/0! | #DIV/0!
[E3-1] Nominal Compressive Strength | Pn | kip | 391.0219 | 391.0219 | #DIV/0! | #DIV/0! | #DIV/0!
[E4] Torsional Buckling & Flexural-Torsional Buckling w/out Slender Elements
Polar Radius of Gyration about Shear Center | ro2 | in2 | 30.0085 | 30.0085 | 13.2833 | 13.2833 | 13.2833
Flexual Constant | H |  | 1 | 1 | 1 | 1 | 1
Component of Fez |  |  | 30023.4866 | 30023.4866 | #DIV/0! | #DIV/0! | #DIV/0!
[E4-5] Elastic Buckling Stress x-x | Fex | ksi | 90.8129 | 90.8129 | #DIV/0! | #DIV/0! | #DIV/0!
[E4-6] Elastic Buckling Stress y-y | Fey | ksi | 51.9489 | 51.9489 | #DIV/0! | #DIV/0! | #DIV/0!
[E4-7] Elastic Buckling Stress z-z | Fez | ksi | 85.5126 | 85.5126 | #DIV/0! | #DIV/0! | #DIV/0!
[E4-2] Torsional Elastic Buckling Stress | Fe1 | ksi | 85.5126 | 85.5126 | #DIV/0! | #DIV/0! | #DIV/0!
[E4-3] Flex-Tors Elastic Buckling Stress (WF) | Fe2_WF | ksi | 51.9489 | 51.9489 | #DIV/0! | #DIV/0! | #DIV/0!
[E4-3] Flex-Tors Elastic Buckling Stress (Channel) | Fe2_Channel | ksi | 85.5126 | 85.5126 | #DIV/0! | #DIV/0! | #DIV/0!
[E4-3] Flex-Tors Elastic Buckling Stress | Fe2 | ksi | 51.9489 | 51.9489 | #DIV/0! | #DIV/0! | #DIV/0!
[E3-2, E3-3] Torsional Elastic Crit. Stress | Fcr1 | ksi | 39.1458 | 39.1458 | #DIV/0! | #DIV/0! | #DIV/0!
[E3-2, E3-3] Flex-Tors Elastic Crit. Stress | Fcr2 | ksi | 33.4207 | 33.4207 | #DIV/0! | #DIV/0! | #DIV/0!
[E4-1] Torsional Elastic Buckling | Pn1 | kip | 458.0057 | 458.0057 | #DIV/0! | #DIV/0! | #DIV/0!
[E4-1] Flexural-Torsional Elastic Buckling | Pn2 | kip | 391.0219 | 391.0219 | #DIV/0! | #DIV/0! | #DIV/0!
[E4-1] Nominal Compressive Strength | Pn | kip | 391.0219 | 391.0219 | #DIV/0! | #DIV/0! | #DIV/0!
[E7] Members with Slender Elements
Critical Stress from E3/E4
Critical Stress from E3/E4 | Fcr | ksi | 33.4207 | 33.4207 | #DIV/0! | #DIV/0! | #DIV/0!
Web (Stiffened Element)
Effective Width Imperfection Adjustment Factor | c1 |  | 0.18 | 0.18 | 0.18 | 0.18 | 0.18
Effective Width Imperfection Adjustment Factor | c2 |  | 1.31 | 1.31 | 1.31 | 1.31 | 1.31
Width-to-Thickness Ratio | λ |  | 33.6 | 33.6 | 29.9 | 29.9 | 29.9
Slender Limiting Ratio for Compression | λr_comp |  | 35.884 | 35.884 | #DIV/0! | #DIV/0! | #DIV/0!
[E7-5] Elastic Local Buckling Stress | Fel | ksi | 97.8666 | 97.8666 | #DIV/0! | #DIV/0! | #DIV/0!
Limit |  |  | 43.8912 | 43.8912 | #DIV/0! | #DIV/0! | #DIV/0!
Web Depth (Between Flanges) | dw | in | 10.87 | 10.87 | 7.48 | 7.48 | 7.48
[E7-3] Reduced Web Depth (Between Flanges) | dwe | in | 10.87 | 10.87 | #DIV/0! | #DIV/0! | #DIV/0!
Web Thickness | tw | in | 0.295 | 0.295 | 0.23 | 0.23 | 0.23
Effective Area of Web | Aew | in2 | 3.2067 | 3.2067 | #DIV/0! | #DIV/0! | #DIV/0!
Flanges (Unstiffened Element)
Effective Width Imperfection Adjustment Factor | c1 |  | 0.22 | 0.22 | 0.22 | 0.22 | 0.22
Effective Width Imperfection Adjustment Factor | c2 |  | 1.49 | 1.49 | 1.49 | 1.49 | 1.49
Width-to-Thickness Ratio | λ |  | 7.77 | 7.77 | 7.95 | 7.95 | 7.95
Slender Limiting Ratio for Compression | λr_comp |  | 13.4866 | 13.4866 | #DIV/0! | #DIV/0! | #DIV/0!
[E7-5] Elastic Local Buckling Stress | Fel | ksi | 334.4295 | 334.4295 | #DIV/0! | #DIV/0! | #DIV/0!
Limit |  |  | 16.496 | 16.496 | #DIV/0! | #DIV/0! | #DIV/0!
Flange Width | bf | in | 8.01 | 8.01 | 5.25 | 5.25 | 5.25
[E7-3] Reduced Flange Width | bfe | in | 8.01 | 8.01 | #DIV/0! | #DIV/0! | #DIV/0!
Flange Thickness | tf | in | 0.515 | 0.515 | 0.33 | 0.33 | 0.33
Effective Area of One Flange | Aef | in2 | 4.1251 | 4.1251 | #DIV/0! | #DIV/0! | #DIV/0!
Summation of Effective Areas
Summation of Effective Areas | Ae | in2 | 11.7 | 11.7 | #DIV/0! | #DIV/0! | #DIV/0!
[E7-1] Nominal Compressive Strength | Pn | kip | 391.0219 | 391.0219 | #DIV/0! | #DIV/0! | #DIV/0!
[E3 vs E4] Controlling Section
[E3 vs E4 vs E7] Nominal Compressive Strength | Pn | kip | 391.0219 | 391.0219 | #DIV/0! | #DIV/0! | #DIV/0!
[D2] Available Tensile Strength | φPn-t | kip | 526.5 | 350.2994 | 0 | 0 | 0
Net Cross-Sectional Area (0.75*Ag) | An | in2 | 11.7 | 11.7 | 5.26 | 5.26 | 5.26
Shear Lag Factor (Assume U = 1) | U |  | 1 | 1 | 1 | 1 | 1
[D2-1] Tensile Yielding | Fy*Ag | kip | 585 | 585 | 0 | 0 | 0
[D2-2] Tensile Rupture | Fu*Ae | kip | 760.5 | 760.5 | 0 | 0 | 0
[G2] Major Axis Shear Utilization |  | % | 24.61% | 23.93% | #DIV/0! | #DIV/0! | #DIV/0!
[G6] Minor Axis Shear Utilization |  | % | 0% | 0% | #DIV/0! | #DIV/0! | #DIV/0!
[H1] Combined Bending & Axial Utilization |  | % | 83.88% | 81.71% | #DIV/0! | #DIV/0! | #DIV/0!
Strong Axis Bending Utilization | Mrx/Mcx |  | 0.83877 | 0.8171 | #DIV/0! | #DIV/0! | #DIV/0!
Weak Axis Bending Utilization | Mry/Mcy |  | 0 | 0 | #DIV/0! | #DIV/0! | #DIV/0!
Compression Utilization | Prc/Pcc |  | 0 | 0 | #DIV/0! | #DIV/0! | #DIV/0!
Tensile Utilization | Prt/Pct |  | 0 | 0 | #DIV/0! | #DIV/0! | #DIV/0!
4. REDUCED (CORRODED) MEMBER STRENGTH
Corroded Properties
Depth | d | in | 11.6683 | 11.6683 | 8.14 | 8.14 | 8.14
Web Thickness | tw | in | 0.22125 | 0.22125 | 0.23 | 0.23 | 0.23
Compression Flange Thickness | tfc | in | 0.48925 | 0.48925 | 0.33 | 0.33 | 0.33
Tension Flange Thickness | tft | in | 0.309 | 0.309 | 0.33 | 0.33 | 0.33
Flange Width | bf | in | 8.01 | 8.01 | 5.25 | 5.25 | 5.25
Web Height | dw | in | 10.87 | 10.87 | 7.48 | 7.48 | 7.48
Top Flange Area | Af1 | in2 | 3.9189 | 3.9189 | 1.7325 | 1.7325 | 1.7325
Web Area | Aw | in2 | 2.405 | 2.405 | 1.7204 | 1.7204 | 1.7204
Bottom Flange Area | Af2 | in2 | 2.4751 | 2.4751 | 1.7325 | 1.7325 | 1.7325
Total Fillet Area | Afillet | in2 | 0.18229 | 0.18229 | 0.0746 | 0.0746 | 0.0746
Gross Area | Ag | in2 | 8.9813 | 8.9813 | 5.26 | 5.26 | 5.26
Bottom Flange Centroid from bottom datum | y1 | in | 0.1545 | 0.1545 | 0.165 | 0.165 | 0.165
Bottom Fillet Centroid from bottom datum | y2 | in | 0.73595 | 0.73595 | 0.60313 | 0.60313 | 0.60313
Web Centroid from bottom datum | y3 | in | 5.744 | 5.744 | 4.07 | 4.07 | 4.07
Top Fillet Centroid from bottom datum | y4 | in | 10.752 | 10.752 | 7.5369 | 7.5369 | 7.5369
Top Flange Centroid from bottom datum | y5 | in | 11.4236 | 11.4236 | 7.975 | 7.975 | 7.975
Af2*y1 |  | in3 | 0.3824 | 0.3824 | 0.28586 | 0.28586 | 0.28586
1/2*Afillet*y2 |  | in3 | 0.067077 | 0.067077 | 0.022497 | 0.022497 | 0.022497
Aw*y3 |  | in3 | 13.8142 | 13.8142 | 7.002 | 7.002 | 7.002
1/2*Afillet*y4 |  | in3 | 0.97998 | 0.97998 | 0.28113 | 0.28113 | 0.28113
Af1*y5 |  | in3 | 44.768 | 44.768 | 13.8167 | 13.8167 | 13.8167
∑(A*y) |  | in3 | 60.0117 | 60.0117 | 21.4082 | 21.4082 | 21.4082
Elastic Neutral Axis (Centroid) from bottom | ENAbot | in | 6.6819 | 6.6819 | 4.07 | 4.07 | 4.07
Elastic Neutral Axis (Centroid) from top | ENAtop | in | 4.9864 | 4.9864 | 4.07 | 4.07 | 4.07
d = ENAbot + ENAtop | Check | in | 11.6683 | 11.6683 | 8.14 | 8.14 | 8.14
Distance from ENA to Bottom Flange Centroid | d1 | in | 6.5274 | 6.5274 | 3.905 | 3.905 | 3.905
Distance from ENA to Bottom Fillet Centroid | d2 | in | 5.9459 | 5.9459 | 3.4669 | 3.4669 | 3.4669
Distance from ENA to Web Centroid | d3 | in | 0.93788 | 0.93788 | 0 | 0 | 0
Distance from ENA to Top Fillet Centroid | d4 | in | 4.0702 | 4.0702 | 3.4669 | 3.4669 | 3.4669
Distance from ENA to Top Flange Centroid | d5 | in | 4.7417 | 4.7417 | 3.905 | 3.905 | 3.905
Af2*d12 |  | in3 | 105.4553 | 105.4553 | 26.4189 | 26.4189 | 26.4189
1/2*Afillet*d22 |  | in3 | 3.2223 | 3.2223 | 0.44832 | 0.44832 | 0.44832
Aw*d32 |  | in3 | 2.1155 | 2.1155 | 0 | 0 | 0
1/2*Afillet*d42 |  | in3 | 1.5099 | 1.5099 | 0.44832 | 0.44832 | 0.44832
Af1*d52 |  | in3 | 88.113 | 88.113 | 26.4189 | 26.4189 | 26.4189
Summation | ∑(A*d2) | in3 | 200.416 | 200.416 | 53.7345 | 53.7345 | 53.7345
Bottom Flange Moment of Inertia x-x | Ix1 | in4 | 0.019694 | 0.019694 | 0.015722 | 0.015722 | 0.015722
Bottom Fillet Moment of Inertia x-x | Ix2 | in4 | 0.00069227 | 0.00069227 | 0.00011594 | 0.00011594 | 0.00011594
Web Moment of Inertia x-x | Ix3 | in4 | 23.6805 | 23.6805 | 8.0214 | 8.0214 | 8.0214
Top Fillet Moment of Inertia x-x | Ix4 | in4 | 0.00069227 | 0.00069227 | 0.00011594 | 0.00011594 | 0.00011594
Top Flange Moment of Inertia x-x | Ix5 | in4 | 0.078171 | 0.078171 | 0.015722 | 0.015722 | 0.015722
Summation | ∑(Ixi) | in5 | 23.7797 | 23.7797 | 8.0531 | 8.0531 | 8.0531
Area Moment of Inertia x-x | Ix | in4 | 224.1958 | 224.1958 | 61.7876 | 61.7876 | 61.7876
Compression Area for Plastic Neutral Axis | ACx | in2 | 4.4906 | 4.4906 | 2.63 | 2.63 | 2.63
Tension Area for Plastic Neutral Axis | ATx | in2 | 4.4906 | 4.4906 | 2.63 | 2.63 | 2.63
Top Flange Area | Af1 | in2 | 3.9189 | 3.9189 | 1.7325 | 1.7325 | 1.7325
Bottom Flange Area | Af2 | in2 | 2.4751 | 2.4751 | 1.7325 | 1.7325 | 1.7325
PNA Location (Web/Top Flange/Bottom Flange) |  |  | Web | Web | Web | Web | Web
Top Flange Area part of Tension Area | Af1T | in2 | 0 | 0 | 0 | 0 | 0
Top Flange Area part of Compression Area | Af1C | in2 | 3.9189 | 3.9189 | 1.7325 | 1.7325 | 1.7325
Depth of Top Flange in Tension from bottom | df1T | in | 0 | 0 | 0 | 0 | 0
Bottom Flange Area part of Compression Area | Af2C | in2 | 0 | 0 | 0 | 0 | 0
Bottom Flange Area part of Tension Area | Af2T | in2 | 2.4751 | 2.4751 | 1.7325 | 1.7325 | 1.7325
Depth of Bottom Flange in Compression from top | df2C | in | 0 | 0 | 0 | 0 | 0
Web Area part of Compression Area | AwC | in2 | 0.48059 | 0.48059 | 0.8602 | 0.8602 | 0.8602
Depth of Web in Compression Area from top | dwC | in | 2.1722 | 2.1722 | 3.74 | 3.74 | 3.74
Web Area part of Tension Area | AwT | in2 | 1.9244 | 1.9244 | 0.8602 | 0.8602 | 0.8602
Depth of Web in Tension Area from bottom | dwT | in | 8.6978 | 8.6978 | 3.74 | 3.74 | 3.74
Plastic Neutral Axis distance from top | PNAtop | in | 2.6614 | 2.6614 | 4.07 | 4.07 | 4.07
Plastic Neutral Axis distance from bottom | PNAbot | in | 9.0068 | 9.0068 | 4.07 | 4.07 | 4.07
d = PNAbot + PNAtop | Check | in | 11.6683 | 11.6683 | 8.14 | 8.14 | 8.14
Top Flange Compression Centroid dist. from PNA | y1C | in | 2.4168 | 2.4168 | 3.905 | 3.905 | 3.905
Top Flange Tension Centroid dist. from PNA | y1T | in | 0 | 0 | 0 | 0 | 0
Top Fillet Centroid dist. from PNA | y2 | in | 1.7452 | 1.7452 | 3.4669 | 3.4669 | 3.4669
Web Compression Centroid dist. from PNA | y3 | in | 1.0861 | 1.0861 | 1.87 | 1.87 | 1.87
Web Tension Centroid dist. from PNA | y4 | in | 4.3489 | 4.3489 | 1.87 | 1.87 | 1.87
Fillet Tension Centroid dist. from PNA | y5 | in | 8.2709 | 8.2709 | 3.4669 | 3.4669 | 3.4669
Bottom Flange Compression Centroid dist. from PNA | y6C | in | 0 | 0 | 0 | 0 | 0
Bottom Flange Tension Centroid dist. from PNA | y6T | in | 8.8523 | 8.8523 | 3.905 | 3.905 | 3.905
Af1C*y1C |  | in3 | 9.4712 | 9.4712 | 6.7654 | 6.7654 | 6.7654
Af2C*y6C |  | in3 | 0 | 0 | 0 | 0 | 0
1/2*Afillet*y2 |  | in3 | 0.15907 | 0.15907 | 0.12931 | 0.12931 | 0.12931
Aw1*y3 |  | in3 | 0.52196 | 0.52196 | 1.6086 | 1.6086 | 1.6086
Compression First Moment of Area ∑(A*y) |  | in3 | 10.1522 | 10.1522 | 8.5033 | 8.5033 | 8.5033
Aw2*y4 |  | in3 | 8.369 | 8.369 | 1.6086 | 1.6086 | 1.6086
1/2*Afillet*y5 |  | in3 | 0.75384 | 0.75384 | 0.12931 | 0.12931 | 0.12931
Af1T*y1T |  | in3 | 0 | 0 | 0 | 0 | 0
Af2T*y6T |  | in3 | 21.9103 | 21.9103 | 6.7654 | 6.7654 | 6.7654
Tension First Moment of Area ∑(A*y) |  | in3 | 31.0332 | 31.0332 | 8.5033 | 8.5033 | 8.5033
Plastic Section Modulus x-x | Zx | in3 | 41.1854 | 41.1854 | 17.0066 | 17.0066 | 17.0066
Compression Elastic Section Modulus x-x | Sxc | in3 | 44.9617 | 44.9617 | 15.1812 | 15.1812 | 15.1812
Tension Elastic Section Modulus x-x | Sxt | in3 | 33.5528 | 33.5528 | 15.1812 | 15.1812 | 15.1812
Radius of Gyration x-x | rx | in | 4.9963 | 4.9963 | 3.4273 | 3.4273 | 3.4273
Top Flange Moment of Inertia y-y | Iy1 | in4 | 20.953 | 20.953 | 3.9793 | 3.9793 | 3.9793
Web Moment of Inertia y-y | Iy2 | in4 | 0.0098107 | 0.0098107 | 0.0075841 | 0.0075841 | 0.0075841
Bottom Flange Moment of Inertia y-y | Iy3 | in4 | 13.2335 | 13.2335 | 3.9793 | 3.9793 | 3.9793
Area Moment of Inertia y-y | Iy | in4 | 34.1964 | 34.1964 | 7.9663 | 7.9663 | 7.9663
Plastic Neutral Axis y-y | PNAy | in | 4.005 | 4.005 | 2.625 | 2.625 | 2.625
Compression Area | ACy | in2 | 4.4906 | 4.4906 | 2.63 | 2.63 | 2.63
Tension Area | ATy | in2 | 4.4906 | 4.4906 | 2.63 | 2.63 | 2.63
Compression Area Centroid y-y | xC | in | 1.4506 | 1.4506 | 0.8905 | 0.8905 | 0.8905
Tension Area Centroid y-y | xT | in | 1.4506 | 1.4506 | 0.8905 | 0.8905 | 0.8905
| ACy*xC | in3 | 6.5141 | 6.5141 | 2.342 | 2.342 | 2.342
| ATy*xT | in3 | 6.5141 | 6.5141 | 2.342 | 2.342 | 2.342
Plastic Section Modulus y-y | Zy | in3 | 13.0281 | 13.0281 | 4.684 | 4.684 | 4.684
Elastic Section Modulus y-y | Sy | in3 | 8.5384 | 8.5384 | 3.0348 | 3.0348 | 3.0348
Radius of Gyration y-y | ry | in | 1.9513 | 1.9513 | 1.2306 | 1.2306 | 1.2306
Beam Fillet Radius | R | in | 0.505 | 0.505 | 0.3 | 0.3 | 0.3
(AISC Design Guide 9) Variable Eq. (C.21) | D1 | in | 0.74204 | 0.74204 | 0.51519 | 0.51519 | 0.51519
(AISC Design Guide 9) Variable Eq. (C.20) | α1 | in | 0.14266 | 0.14266 | 0.14494 | 0.14494 | 0.14494
(AISC Design Guide 9) Eq. (3.4) St. Venant Torsional Constant for Channels Only | Jchannel | in4 | 0.4307 | 0.4307 | 0.15612 | 0.15612 | 0.15612
(AISC Design Guide 9) Eq. (C.19) St. Venant Torsional Constant for I-Shaped Members | J | in4 | 0.7264 | 0.7264 | 0.17156 | 0.17156 | 0.17156
(White & Jung, 2003) Eq. (12) | α |  | 0.3871 | 0.3871 | 0.5 | 0.5 | 0.5
Warping Constant - (White & Jung, 2003) Eq. (14) | Cw | in6 | 1030.0234 | 1030.0234 | 121.362 | 121.362 | 121.362
Radius of Gyration for LTB | rts | in | 2.0701 | 2.0701 | 1.4315 | 1.4315 | 1.4315
Clear Distance Between Fillets | h | in | 9.6283 | 9.6283 | 6.88 | 6.88 | 6.88
Distance Between Flange Centroids | ho | in | 11.2691 | 11.2691 | 7.81 | 7.81 | 7.81
Centroid to Fillet Distance (x2) | hc | in | 7.9327 | 7.9327 | 6.88 | 6.88 | 6.88
PNA to Fillet Distance (x2) | hp | in | 3.2828 | 3.2828 | 6.88 | 6.88 | 6.88
Compression Flange Width-to-Thickness Ratio | λf=bc/tfc |  | 8.186 | 8.186 | 7.9545 | 7.9545 | 7.9545
Web Width-to-Thickness Ratio | λw=hc/tw |  | 35.8542 | 35.8542 | 29.913 | 29.913 | 29.913
Flange Slender Limiting Ratio for Compression | λrc_flange |  | 13.4866 | 13.4866 | #DIV/0! | #DIV/0! | #DIV/0!
Web Slender Limiting Ratio for Compression | λrc_web |  | 35.884 | 35.884 | #DIV/0! | #DIV/0! | #DIV/0!
Flange Noncompact Limiting Ratio for Flexure | λpf_flange |  | 9.1516 | 9.1516 | #DIV/0! | #DIV/0! | #DIV/0!
Flange Slender Limiting Ratio for Flexure | λrf_flange |  | 24.0832 | 24.0832 | #DIV/0! | #DIV/0! | #DIV/0!
Web Noncompact Limiting Ratio for Flexure | λpf_web |  | 137.2742 | 137.2742 | #DIV/0! | #DIV/0! | #DIV/0!
Web Slender Limiting Ratio for Flexure | λrf_web |  | 137.2742 | 137.2742 | #DIV/0! | #DIV/0! | #DIV/0!
Limiting Unbraced Length for Yielding | Lp | ft | 4.9239 | 4.9239 | #DIV/0! | #DIV/0! | #DIV/0!
Limiting Unbraced Length for Inelastic LTB | Lr | ft | 20.9861 | 20.9861 | #DIV/0! | #DIV/0! | #DIV/0!
[B4.1a-Case 1] Flange Compression Compactness |  |  | Nonslender | Nonslender | #DIV/0! | #DIV/0! | #DIV/0!
[B4.1a-Case 5] Web Compression Compactness |  |  | Slender | Slender | #DIV/0! | #DIV/0! | #DIV/0!
[B4.1b-Case 10] Flange Flexure Compactness |  |  | Compact | Compact | #DIV/0! | #DIV/0! | #DIV/0!
[B4.1b-Case 15,16] Web Flexure Compactness |  |  | Compact | Compact | #DIV/0! | #DIV/0! | #DIV/0!
Deflection
Full-Length Uniformly Distributed Load
Live Load Deflection | ΔL/S/Lr/R/W | in | 1.3778 | 1.3778 | 0 | 0 | 0
Total Load Deflection | ΔD+L/S/Lr/R/W | in | 1.6074 | 1.6074 | 0 | 0 | 0
Concentrated Load at Midspan
Live Load Deflection | ΔL/S/Lr/R/W | in | 0 | 0 | 0 | 0 | 0
Total Load Deflection | ΔD+L/S/Lr/R/W | in | 0 | 0 | 0 | 0 | 0
Two Equal, Symmetrical Concentrated Loads
Live Load Deflection | ΔL/S/Lr/R/W | in | 0 | 0 | 0 | 0 | 0
Total Load Deflection | ΔD+L/S/Lr/R/W | in | 0 | 0 | 0 | 0 | 0
Total Deflection
Actual Live Load Deflection | ΔL/S/Lr/R/W | in | 1.3778 | 1.3778 | 0 | 0 | 0
Actual Total Load Deflection | ΔD+L/S/Lr/R/W | in | 1.6074 | 1.6074 | 0 | 0 | 0
Actual Live Load Deflection Ratio | L/# |  | 209.0303 | 209.0303 | #DIV/0! | #DIV/0! | #DIV/0!
Actual Total Load Deflection Ratio | L/# |  | 179.1688 | 179.1688 | #DIV/0! | #DIV/0! | #DIV/0!
[G2] Available Major Axis Shear Strength | φVn-x | kip | 77.448 | 51.632 | #DIV/0! | #DIV/0! | #DIV/0!
2.24*sqrt(E/Fy) |  |  | 53.9463 | 53.9463 | #DIV/0! | #DIV/0! | #DIV/0!
1.1*sqrt(kv*E/Fy) |  |  | 61.2177 | 61.2177 | #DIV/0! | #DIV/0! | #DIV/0!
[G2-3, G2-4] Web Shear Strength Factor | Cv1 | kv=5.34 | 1 | 1 | #DIV/0! | #DIV/0! | #DIV/0!
[G2-1] Nominal Major Axis Shear Strength | Vn-x |  | 77.448 | 77.448 | #DIV/0! | #DIV/0! | #DIV/0!
ASD Safety Factor for I-Shapes | Ω1 |  | 1.5 | 1.5 | #DIV/0! | #DIV/0! | #DIV/0!
ASD Safety Factor for C-Shapes | Ω2 |  | 1.5 | 1.5 | 1.5 | 1.5 | 1.5
Controlling ASD Safety Factor | Ω |  | 1.5 | 1.5 | #DIV/0! | #DIV/0! | #DIV/0!
LRFD Resistance Factor for I-Shapes | φ1 |  | 1 | 1 | #DIV/0! | #DIV/0! | #DIV/0!
LRFD Resistance Factor for C-Shapes | φ2 |  | 1 | 1 | 1 | 1 | 1
Controlling LRFD Resistance Factor | φ |  | 1 | 1 | #DIV/0! | #DIV/0! | #DIV/0!
[G6] Available Minor Axis Shear Strength | φVn-y | kip | 172.6375 | 114.862 | #DIV/0! | #DIV/0! | #DIV/0!
Top Flange Width-to-Thickness Ratio | λf1 |  | 8.186 | 8.186 | 7.9545 | 7.9545 | 7.9545
Bottom Flange Width-to-Thickness Ratio | λf2 |  | 12.9612 | 12.9612 | 7.9545 | 7.9545 | 7.9545
1.1*sqrt(kv*E/Fy) |  |  | 29.02 | 29.02 | #DIV/0! | #DIV/0! | #DIV/0!
1.37*sqrt(kv*E/Fy) |  |  | 36.1431 | 36.1431 | #DIV/0! | #DIV/0! | #DIV/0!
[G2-9 - G2-11] Shear Buckling Factor - Top Flange | Cv2 | kv=1.2 | 1 | 1 | #DIV/0! | #DIV/0! | #DIV/0!
[G2-9 - G2-11] Shear Buckling Factor - Bottom Flange | Cv2 | kv=1.2 | 1 | 1 | #DIV/0! | #DIV/0! | #DIV/0!
[G6-1] Nominal Minor Axis Shear Strength | Vn-y |  | 191.8195 | 191.8195 | #DIV/0! | #DIV/0! | #DIV/0!
[F2/F3/F4/F5] Available Major Axis Bending Strength | φMn-x | kip-ft | 138.4002 | 92.0826 | #DIV/0! | #DIV/0! | #DIV/0!
[F2] Doubly-Symmetric, Compact Flanges
[F2-8a, F2-8b] Coefficient | c |  | 1 | 1 | 1 | 1 | 1
Unbraced Length (Bending) | Lb | in | 144 | 144 | 0 | 0 | 0
[F2-5] Yielding Unbraced Length Limit | Lp | in | 82.7081 | 82.7081 | #DIV/0! | #DIV/0! | #DIV/0!
[F2-6] LTB Unbraced Length Limit | Lr | in | 233.7394 | 233.7394 | #DIV/0! | #DIV/0! | #DIV/0!
[F2-4] Critical Stress | Fcr | ksi | 73.4317 | 73.4317 | #DIV/0! | #DIV/0! | #DIV/0!
1. Yielding
[F2-1] Yielding | Mp | kip-in | 2059.2686 | 2059.2686 | 0 | 0 | 0
2. Lateral-Torsional Buckling (LTB)
[F2-2] Elastic LTB (Lp < Lb ≤ Lr) | Mn1 | kip-in | 1862.1975 | 1862.1975 | #DIV/0! | #DIV/0! | #DIV/0!
[F2-3] Inelastic LTB (Lb > Lr) | Mn2 | kip-in | 2059.2686 | 2059.2686 | #DIV/0! | #DIV/0! | #DIV/0!
[F2] Controlling LTB vs. Yielding Strength | Mnx | kip-in | 1862.1975 | 1862.1975 | #DIV/0! | #DIV/0! | #DIV/0!
[F3] Doubly-Symmetric, Noncompact or Slender Flanges
[F3] Flange Local Buckling Factor | kc |  | 0.60636 | 0.60636 | 0.73136 | 0.73136 | 0.73136
1. Lateral-Torsional Buckling (LTB)
Calculations per [F2]
2. Compression Flange Local Buckling
[F3-1] Noncompact Flange Local Buckling | Mn1 | kip-in | 2090.6725 | 2090.6725 | #DIV/0! | #DIV/0! | #DIV/0!
[F3-2] Slender Flange Local Buckling | Mn2 | kip-in | 10618.6137 | 10618.6137 | 4579.7987 | 4579.7987 | 4579.7987
[F3-1 vs F3-2] Controlling Flange Local Buckling | Mnflange | kip-in | 1862.1975 | 1862.1975 | #DIV/0! | #DIV/0! | #DIV/0!
[F2 vs F3] Controlling Section
[F2 vs F3] Nominal Bending Strength x-x | Mnx-F2,F3 | kip-ft | 155.1831 | 155.1831 | #DIV/0! | #DIV/0! | #DIV/0!
[F4] Singly-Symmetric, Compact or Noncompact Web
Compression Flange Moment of Inertia y-y | Iyc | in4 | 20.953 | 20.953 | 3.9793 | 3.9793 | 3.9793
Moment of Inertia y-y- Ratio | Iyc/Iy |  | 0.61273 | 0.61273 | 0.49952 | 0.49952 | 0.49952
Adjusted St. Venant Torsional Constant | J | in4 | 0.7264 | 0.7264 | 0.17156 | 0.17156 | 0.17156
x-x Elastic Section Modulus Ratio | Sxt/Sxc |  | 0.74625 | 0.74625 | 1 | 1 | 1
[F4-6a, F4-6b] Nominal Compression Flange Stress | FL | ksi | 35 | 35 | 0 | 0 | 0
[F4-12] Value for rt | aw |  | 0.44786 | 0.44786 | 0.91336 | 0.91336 | 0.91336
[F4-11] Effective Radius of Gyration for LTB | rt | in | 2.2304 | 2.2304 | 1.4117 | 1.4117 | 1.4117
Unbraced Length (Bending) | Lb | in | 144 | 144 | 0 | 0 | 0
[F4-7] Yielding Unbraced Length Limit | Lp | in | 59.0862 | 59.0862 | #DIV/0! | #DIV/0! | #DIV/0!
[F4-8] LTB Unbraced Length Limit | Lr | in | 251.8331 | 251.8331 | #DIV/0! | #DIV/0! | #DIV/0!
Plastic Yield Moment FyZx ≤ 1.6FySx | Mp | kip-in | 2059.2686 | 2059.2686 | 0 | 0 | 0
[F4-4] Yield Moment in Compression Flange | Myc=Fy*Sxc | kip-in | 2248.0851 | 2248.0851 | 0 | 0 | 0
[F4-5] Critical Stress | Fcr | ksi | 83.1414 | 83.1414 | #DIV/0! | #DIV/0! | #DIV/0!
[F4-9a, F4-9b, F4-10] Web Plastification Factor for Compression | Rpc |  | 0.91601 | 0.91601 | #DIV/0! | #DIV/0! | #DIV/0!
Flange Local Buckling Factor | kc |  | 0.66802 | 0.66802 | 0.73136 | 0.73136 | 0.73136
[F4-15] Yield Moment in Tension Flange | Myt=Fy*Sxt | kip-in | 1677.6404 | 1677.6404 | 0 | 0 | 0
[F4-16a, F4-16b, F4-17] Web Plastification Factor for Tension | Rpt |  | 1.2275 | 1.2275 | #DIV/0! | #DIV/0! | #DIV/0!
1. Compression Flange Yielding
[F4-1] Compression Flange Yielding | Rpc*Myc | kip-in | 2059.2686 | 2059.2686 | #DIV/0! | #DIV/0! | #DIV/0!
2. Lateral-Torsional Buckling
[F4-2] Lateral-Torsional Buckling (Lp < Lb ≤ Lr) | Mn1 | kip-in | 1845.3357 | 1845.3357 | #DIV/0! | #DIV/0! | #DIV/0!
[F4-3] Lateral-Torsional Buckling (Lb > Lr) | Mn2 | kip-in | 2059.2686 | 2059.2686 | #DIV/0! | #DIV/0! | #DIV/0!
Controlling LTB vs. Yielding Strength | Mnx | kip-in | 1845.3357 | 1845.3357 | #DIV/0! | #DIV/0! | #DIV/0!
3. Compression Flange Local Buckling
[F4-13] Noncompact Flange Local Buckling | Mn1 |  | 2090.6725 | 2090.6725 | #DIV/0! | #DIV/0! | #DIV/0!
[F4-14] Slender Flange Local Buckling | Mn2 |  | 11698.4894 | 11698.4894 | 4579.7987 | 4579.7987 | 4579.7987
Controlling Flange Local Buckling | Mnflange |  | 1845.3357 | 1845.3357 | #DIV/0! | #DIV/0! | #DIV/0!
4. Tension Flange Yielding
Tension Flange Yielding | Rpt*Myt | kip-in | 2059.2686 | 2059.2686 | #DIV/0! | #DIV/0! | #DIV/0!
[F4] Controlling Section
[F4] Nominal Bending Strength x-x | Mnx | kip-in | 1845.3357 | 1845.3357 | #DIV/0! | #DIV/0! | #DIV/0!
[F5] Slender Web
[F4-12] Minimum of aw and 10 | aw |  | 0.44786 | 0.44786 | 0.91336 | 0.91336 | 0.91336
[F5-6] Bending Strength Reduction Factor | Rpg |  | 1 | 1 | #DIV/0! | #DIV/0! | #DIV/0!
Unbraced Length (Bending) | Lb | in | 144 | 144 | 0 | 0 | 0
[F4-7] Yielding Unbraced Length Limit | Lp | in | 59.0862 | 59.0862 | #DIV/0! | #DIV/0! | #DIV/0!
[F5-5] LTB Unbraced Length Limit | Lr | in | 201.6946 | 201.6946 | #DIV/0! | #DIV/0! | #DIV/0!
Flange Local Buckling Factor | kc |  | 0.66802 | 0.66802 | 0.73136 | 0.73136 | 0.73136
1. Compression Flange Yielding
[F5-1] Compression Flange Yielding | Rpg*Fy*Sxc | kip-in | 2248.0851 | 2248.0851 | #DIV/0! | #DIV/0! | #DIV/0!
2. Lateral-Torsional Buckling
[F5-3] Critical Stess (Lp < Lb ≤ Lr) | Fcr1 | ksi | 41.0685 | 41.0685 | #DIV/0! | #DIV/0! | #DIV/0!
[F5-4] Critical Stess (Lb > Lr) | Fcr2 | ksi | 50 | 50 | #DIV/0! | #DIV/0! | #DIV/0!
Controlling Critical Stress (Fcr1 vs Fcr2) | Fcr | ksi | 41.0685 | 41.0685 | #DIV/0! | #DIV/0! | #DIV/0!
[F5-2] Lateral-Torsional Buckling | Rpg*Fcr*Sxc | kip-in | 1846.5098 | 1846.5098 | #DIV/0! | #DIV/0! | #DIV/0!
3. Compression Flange Local Buckling
[F5-8] Critical Stess (noncompact flanges) | Fcr1 | ksi | 50.97 | 50.97 | #DIV/0! | #DIV/0! | #DIV/0!
[F5-9] Critical Stess (slender flanges) | Fcr2 | ksi | 260.1879 | 260.1879 | 301.6751 | 301.6751 | 301.6751
Controlling Critical Stress (Fcr1 vs Fcr2) | Fcr | ksi | 50 | 50 | #DIV/0! | #DIV/0! | #DIV/0!
[F5-7] Compression Flange Local Buckling | Rpg*Fcr*Sxc | kip-in | 2248.0851 | 2248.0851 | #DIV/0! | #DIV/0! | #DIV/0!
4. Tension Flange Yielding
[F5-10] Tension Flange Yielding | Myt=Fy*Sxt | kip-in | 1677.6404 | 1677.6404 | #DIV/0! | #DIV/0! | #DIV/0!
[F5] Controlling Section
[F5] Nominal Bending Strength x-x | Mnx | kip-in | 1677.6404 | 1677.6404 | #DIV/0! | #DIV/0! | #DIV/0!
[F4 vs F5] Controlling Section
[F4 vs. F5] Nominal Bending Strength x-x | Mnx-F4,F5 | kip-ft | 153.778 | 153.778 | #DIV/0! | #DIV/0! | #DIV/0!
[F2 vs F3 vs F4 vs F5] Controlling Section
Nominal Bending Strength x-x | Mnx | kip-ft | 153.778 | 153.778 | #DIV/0! | #DIV/0! | #DIV/0!
[F6] Available Minor Axis Bending Strength | φMn-y | kip-ft | 48.8554 | 32.5053 | #DIV/0! | #DIV/0! | #DIV/0!
[F6-1] Yielding | Mp | kip-in | 651.406 | 651.406 | 0 | 0 | 0
[F6-2] Flange Local Buckling 1 (noncompact) | Mn1 | kip-in | 674.2058 | 674.2058 | #DIV/0! | #DIV/0! | #DIV/0!
[F6-2] Flange Local Buckling 2 (slender) | Mn2 | kip-in | 2549.6528 | 2549.6528 | 959.7128 | 959.7128 | 959.7128
Nominal Bending Strength y-y | Mny | kip-ft | 54.2838 | 54.2838 | #DIV/0! | #DIV/0! | #DIV/0!
[E3/E4/E7] Available Compressive Strength | φPn-c | kip | 271.3332 | 180.5277 | #DIV/0! | #DIV/0! | #DIV/0!
[E3] Flexural Buckling w/out Slender Elements
Effective Length Ratio x-x | KLx/rx |  | 57.6431 | 57.6431 | 0 | 0 | 0
Effective Length Ratio y-y | KLy/ry |  | 73.7974 | 73.7974 | 0 | 0 | 0
[E3-4] Elastic Buckling Stress | Fe | ksi | 52.5552 | 52.5552 | #DIV/0! | #DIV/0! | #DIV/0!
[E3-2, E3-3] Critical Stress | Fcr | ksi | 33.5764 | 33.5764 | #DIV/0! | #DIV/0! | #DIV/0!
[E3-1] Nominal Compressive Strength | Pn | kip | 301.5579 | 301.5579 | #DIV/0! | #DIV/0! | #DIV/0!
[E4] Torsional Buckling & Flexural-Torsional Buckling w/out Slender Elements
Vertical Shear Center Position w/ Respect to ENA - (White & Jung, 2003) Eq. (11) | yo | in | -0.37951 | -0.37951 | 0 | 0 | 0
[E4-9] Polar Radius of Gyration about Shear Center | ro | in | 5.3772 | 5.3772 | 3.6416 | 3.6416 | 3.6416
[E4-8] Flexual Constant | H |  | 0.99502 | 0.99502 | 1 | 1 | 1
Component of Fez |  |  | 22353.0684 | 22353.0684 | #DIV/0! | #DIV/0! | #DIV/0!
[E4-5] Elastic Buckling Stress x-x | Fex | ksi | 86.1396 | 86.1396 | #DIV/0! | #DIV/0! | #DIV/0!
[E4-6] Elastic Buckling Stress y-y | Fey | ksi | 52.5552 | 52.5552 | #DIV/0! | #DIV/0! | #DIV/0!
[E4-7] Elastic Buckling Stress z-z | Fez | ksi | 462.8546 | 462.8546 | #DIV/0! | #DIV/0! | #DIV/0!
[E4-2] Torsional Elastic Buckling Stress | Fe1 | ksi | 86.5083 | 86.5083 | #DIV/0! | #DIV/0! | #DIV/0!
[E4-3] Flex-Tors Elastic Buckling Stress (WF) | Fe2_WF | ksi | 52.5217 | 52.5217 | #DIV/0! | #DIV/0! | #DIV/0!
[E4-3] Flex-Tors Elastic Buckling Stress (Channel) | Fe2_Channel | ksi | 86.0418 | 86.0418 | #DIV/0! | #DIV/0! | #DIV/0!
[E4-3] Flex-Tors Elastic Buckling Stress | Fe2 | ksi | 52.5217 | 52.5217 | #DIV/0! | #DIV/0! | #DIV/0!
[E3-2, E3-3] Torsional Elastic Crit. Stress | Fcr1 | ksi | 39.2562 | 39.2562 | #DIV/0! | #DIV/0! | #DIV/0!
[E3-2, E3-3] Flex-Tors Elastic Crit. Stress | Fcr2 | ksi | 33.5678 | 33.5678 | #DIV/0! | #DIV/0! | #DIV/0!
[E4-1] Torsional Elastic Buckling | Pn1 | kip | 352.5701 | 352.5701 | #DIV/0! | #DIV/0! | #DIV/0!
[E4-1] Flexural-Torsional Elastic Buckling | Pn2 | kip | 301.4813 | 301.4813 | #DIV/0! | #DIV/0! | #DIV/0!
[E4-1] Nominal Compressive Strength | Pn | kip | 301.4813 | 301.4813 | #DIV/0! | #DIV/0! | #DIV/0!
[E7] Members with Slender Elements
Critical Stress from E3/E4
Critical Stress from E3/E4 | Fcr | ksi | 33.5678 | 33.5678 | #DIV/0! | #DIV/0! | #DIV/0!
Web (Stiffened Element)
Effective Width Imperfection Adjustment Factor | c1 |  | 0.18 | 0.18 | 0.18 | 0.18 | 0.18
Effective Width Imperfection Adjustment Factor | c2 |  | 1.31 | 1.31 | 1.31 | 1.31 | 1.31
Web Width-to-Thickness Ratio | λ |  | 43.5175 | 43.5175 | 29.913 | 29.913 | 29.913
Web Slender Limiting Ratio for Compression | λr_comp |  | 35.884 | 35.884 | #DIV/0! | #DIV/0! | #DIV/0!
[E7-5] Elastic Local Buckling Stress | Fel | ksi | 58.3425 | 58.3425 | #DIV/0! | #DIV/0! | #DIV/0!
Limit |  |  | 43.7949 | 43.7949 | #DIV/0! | #DIV/0! | #DIV/0!
Web Depth (Between Flanges) | dw | in | 10.87 | 10.87 | 7.48 | 7.48 | 7.48
[E7-3] Reduced Web Depth (Between Flanges) | dwe | in | 10.87 | 10.87 | #DIV/0! | #DIV/0! | #DIV/0!
Web Thickness | tw | in | 0.22125 | 0.22125 | 0.23 | 0.23 | 0.23
Effective Area of Web | Aew | in2 | 2.405 | 2.405 | #DIV/0! | #DIV/0! | #DIV/0!
Flanges (Unstiffened Element)
Effective Width Imperfection Adjustment Factor | c1 |  | 0.22 | 0.22 | 0.22 | 0.22 | 0.22
Effective Width Imperfection Adjustment Factor | c2 |  | 1.49 | 1.49 | 1.49 | 1.49 | 1.49
Flange Width-to-Thickness Ratio | λ |  | 8.186 | 8.186 | 7.9545 | 7.9545 | 7.9545
Flange Slender Limiting Ratio for Compression | λr_comp |  | 13.4866 | 13.4866 | #DIV/0! | #DIV/0! | #DIV/0!
[E7-5] Elastic Local Buckling Stress | Fel | ksi | 301.3028 | 301.3028 | #DIV/0! | #DIV/0! | #DIV/0!
Limit |  |  | 16.4598 | 16.4598 | #DIV/0! | #DIV/0! | #DIV/0!
Flange Width | bf | in | 8.01 | 8.01 | 5.25 | 5.25 | 5.25
[E7-3] Reduced Flange Width | bfe | in | 8.01 | 8.01 | #DIV/0! | #DIV/0! | #DIV/0!
Top Flange Thickness | tf1 | in | 0.48925 | 0.48925 | 0.33 | 0.33 | 0.33
Effective Area of Top Flange | Aef1 | in2 | 3.9189 | 3.9189 | #DIV/0! | #DIV/0! | #DIV/0!
Bottom Flange Thickness | tf2 | in | 0.309 | 0.309 | 0.33 | 0.33 | 0.33
Effective Area of Bottom Flange | Aef2 | in2 | 2.4751 | 2.4751 | #DIV/0! | #DIV/0! | #DIV/0!
Summation of Effective Areas
Summation of Effective Areas | Ae | in2 | 8.9813 | 8.9813 | #DIV/0! | #DIV/0! | #DIV/0!
[E7-1] Nominal Compressive Strength | Pn | kip | 301.4813 | 301.4813 | #DIV/0! | #DIV/0! | #DIV/0!
[E3 vs E4 vs E7] Controlling Section
[E3 vs E4 vs E7] Nominal Compressive Strength | Pn | kip | 301.4813 | 301.4813 | #DIV/0! | #DIV/0! | #DIV/0!
[D2] Available Tensile Strength | φPn-t | kip | 404.1566 | 268.8999 | 0 | 0 | 0
Net Cross-Sectional Area (0.75*Ag) | An | in2 | 8.9813 | 8.9813 | 5.26 | 5.26 | 5.26
Shear Lag Factor (Assume U = 1) | U |  | 1 | 1 | 1 | 1 | 1
[D2-1] Tensile Yielding | Fy*Ag | kip | 449.0629 | 449.0629 | 0 | 0 | 0
[D2-2] Tensile Rupture | Fu*Ae | kip | 583.7817 | 583.7817 | 0 | 0 | 0
[G2] Major Axis Shear Utilization |  | % | 33.47% | 32.54% | #DIV/0! | #DIV/0! | #DIV/0!
[G6] Minor Axis Shear Utilization |  | % | 0% | 0% | #DIV/0! | #DIV/0! | #DIV/0!
[H1] Combined Bending & Axial Utilization |  | % | 112.4% | 109.5% | #DIV/0! | #DIV/0! | #DIV/0!
Strong Axis Bending Utilization | Mrx/Mcx |  | 1.1237 | 1.0947 | #DIV/0! | #DIV/0! | #DIV/0!
Weak Axis Bending Utilization | Mry/Mcy |  | 0 | 0 | #DIV/0! | #DIV/0! | #DIV/0!
Compression Utilization | Prc/Pcc |  | 0 | 0 | #DIV/0! | #DIV/0! | #DIV/0!
Tensile Utilization | Prt/Pct |  | 0 | 0 | #DIV/0! | #DIV/0! | #DIV/0!
5. REINFORCED (BUILT-UP) MEMBER STRENGTH
Original I-Shaped Member |  |  | W12X40 | W12X40
Reinforcement Shape Description |  |  | 1/2" x 10" Bottom Flange Plate | 1/2" x 10" Bottom Flange Plate
Is reinforcement full length? (Affects Tensile Strength) |  | Y/N | No | No | Yes | Yes | Yes
Original Member Yield Strength | Fy_m | ksi | 50 | 50
Reinforcement Yield Strength | Fy_r | ksi | 50 | 50
Original Member Ultimate Strength | Fu_m | ksi | 65 | 65
Reinforcement Ultimate Strength | Fu_r | ksi | 65 | 65
Unbraced Length (Bending) | Lb | ft | 12 | 12 | 0 | 0 | 0
Unbraced Length x-x (Compression) | Lx | ft | 24 | 24 | 0 | 0 | 0
Unbraced Length y-y (Compression) | Ly | ft | 12 | 12 | 0 | 0 | 0
Unbraced Length z-z (Compression) | Lz | ft | 12 | 12 | 0 | 0 | 0
Effective Length Factor for Built-Up Shape | K |  | 1 | 1 | 1 | 1 | 1
LTB Modification Factor for Built-Up Shape | Cb |  | 0.971 | 0.971 | 1 | 1 | 1
Total Depth | d | in | 12.168 | 12.168
Web Thickness | tw | in | 0.221 | 0.221
Compression Flange Thickness | tfc | in | 0.489 | 0.489
Compression Flange Width | bfc | in | 8.01 | 8.01
Tension Flange Thickness | tft | in | 0.809 | 0.809
Tension Flange Width | bft | in | 10 | 10
Distance to Elastic Neutral Axis (from top) | ENAtop | in | 7.4869 | 7.4869
Distance to Plastic Neutral Axis (from top) | PNAtop | in | 11.4312 | 11.4312
Total Gross Area | Ag | in2 | 13.7942 | 13.7942
Area Moment of Inertia x-x | Ix | in4 | 373.4768 | 373.4768
Area Moment of Inertia y-y | Iy | in4 | 75.8523 | 75.8523
Plastic Section Modulus x-x | Zx | in3 | 59.7263 | 59.7263
Plastic Section Modulus y-y | Zy | in3 | 25.4327 | 25.4327
St. Venant Torsional Constant | J | in4 | 0.84675 | 0.84675
Fillet Distance (0 for Plate Girder) | kdes | in | 1.02 | 1.02 | 0.63 | 0.63 | 0.63
Optional Inputs:
Warping Constant | Cw | in6
Compression Flange Moment of Inertia y-y | Iyc1 | in4
Area of the Compression Flange | Afc | in2
Tension Flange Moment of Inertia y-y | Iyt1 | in4
Distance to Horizontal Web Stiffener (from top) | ystiff | in
Depth at Maximum Shear Location | dshear | in
Web Height | dw | in | 10.87 | 10.87 | 0 | 0 | 0
Compression Elastic Section Modulus x-x | Sxc | in3 | 49.8843 | 49.8843 | #DIV/0! | #DIV/0! | #DIV/0!
Tension Elastic Section Modulus x-x | Sxt | in3 | 79.7834 | 79.7834 | #DIV/0! | #DIV/0! | #DIV/0!
Elastic Section Modulus y-y | Sy | in3 | 15.1705 | 15.1705 | #DIV/0! | #DIV/0! | #DIV/0!
Radius of Gyration x-x | rx | in | 5.2033 | 5.2033 | #DIV/0! | #DIV/0! | #DIV/0!
Radius of Gyration y-y | ry | in | 2.345 | 2.345 | #DIV/0! | #DIV/0! | #DIV/0!
Controlling Yield Strength of Built-Up Shape | Fy | ksi | 50 | 50 | 0 | 0 | 0
Controlling Ultimate Strength of Built-Up Shape | Fu | ksi | 65 | 65 | 0 | 0 | 0
Self-weight | wself | lb/ft | 46.9388 | 46.9388 | 0 | 0 | 0
Section Properties
Extra Area from Reinforcement | Aextra | in2 | -0.61491 | -0.61491 | 0 | 0 | 0
Max Distance Between Horizontal Web Stiffeners | hstiff | in | 12.168 | 12.168 | 0 | 0 | 0
Distance Between Flanges | h | in | 10.128 | 10.128 | -1.26 | -1.26 | -1.26
Distance Between Flange Centroid | ho | in | 11.519 | 11.519 | 0 | 0 | 0
2x(ENA to Compression Flange Distance) | hc | in | 12.9337 | 12.9337 | 1.26 | 1.26 | 1.26
2x(PNA to Compression Flange Distance) | hp | in | 20.8223 | 20.8223 | 1.26 | 1.26 | 1.26
Compression Flange Moment of Inertia y-y | Iyc | in4 | 20.9423 | 20.9423 | 0 | 0 | 0
Tension Flange Moment of Inertia y-y | Iyt | in4 | 67.4167 | 67.4167 | 0 | 0 | 0
(White & Jung, 2003) Eq. (12) | α |  | 0.76299 | 0.76299 | #DIV/0! | #DIV/0! | #DIV/0!
Warping Constant - (White & Jung, 2003) Eq. (14) | Cw | in6 | 2120.1724 | 2120.1724 | #DIV/0! | #DIV/0! | #DIV/0!
St. Venant Torsional Constant - (White & Jung, 2003) Eq. (17) | J | in4 | 0.84675 | 0.84675 | #DIV/0! | #DIV/0! | #DIV/0!
Radius of Gyration for the Compression Flange | rt | in | 0 | 0 | 0 | 0 | 0
[F4-6a, F4-6b] Nominal Comp. Flange Stress | FL | ksi | 35 | 35 | #DIV/0! | #DIV/0! | #DIV/0!
Flange Local Buckling Factor | kc |  | 0.59087 | 0.59087 | #DIV/0! | #DIV/0! | #DIV/0!
[F4-4] Yield Moment in Compression Flange | Myc=Fy*Sxc | kip-in | 2494.2138 | 2494.2138 | #DIV/0! | #DIV/0! | #DIV/0!
[F4-15] Yield Moment in Tension Flange | Myt=Fy*Sxt | kip-in | 3989.1686 | 3989.1686 | #DIV/0! | #DIV/0! | #DIV/0!
Minimum Yield Moment | My | kip-in | 2494.2138 | 2494.2138 | #DIV/0! | #DIV/0! | #DIV/0!
Compression Flange Width-to-Thickness Ratio | λf=bfc/2tfc |  | 8.1902 | 8.1902 | #DIV/0! | #DIV/0! | #DIV/0!
Web Width-to-Thickness Ratio | λw=hc/tw |  | 58.5237 | 58.5237 | #DIV/0! | #DIV/0! | #DIV/0!
Flange Slender Limiting Ratio for Compression | λrc_flange |  | 13.4866 | 13.4866 | #DIV/0! | #DIV/0! | #DIV/0!
Web Slender Limiting Ratio for Compression | λrc_web |  | 35.884 | 35.884 | #DIV/0! | #DIV/0! | #DIV/0!
Flange Noncompact Limiting Ratio for Flexure | λpf_flange |  | 9.1516 | 9.1516 | #DIV/0! | #DIV/0! | #DIV/0!
Flange Slender Limiting Ratio for Flexure | λrf_flange |  | 24.0832 | 24.0832 | #DIV/0! | #DIV/0! | #DIV/0!
Web Noncompact Limiting Ratio for Flexure | λpf_web |  | 48.2964 | 48.2964 | #DIV/0! | #DIV/0! | #DIV/0!
Web Slender Limiting Ratio for Flexure | λrf_web |  | 137.2742 | 137.2742 | #DIV/0! | #DIV/0! | #DIV/0!
Limiting Unbraced Length for Yielding | Lp | ft | 4.8194 | 4.8194 | #DIV/0! | #DIV/0! | #DIV/0!
Limiting Unbraced Length for Inelastic LTB | Lr | ft | 20.6601 | 20.6601 | #DIV/0! | #DIV/0! | #DIV/0!
[B4.1a-Case 1,2] Flange Compression Compactness |  |  | Nonslender | Nonslender | #DIV/0! | #DIV/0! | #DIV/0!
[B4.1a-Case 5] Web Compression Compactness |  |  | Slender | Slender | #DIV/0! | #DIV/0! | #DIV/0!
[B4.1b-Case 10,11] Flange Flexure Compactness |  |  | Compact | Compact | #DIV/0! | #DIV/0! | #DIV/0!
[B4.1b-Case 15,16] Web Flexure Compactness |  |  | Noncompact | Noncompact | #DIV/0! | #DIV/0! | #DIV/0!
Deflection
Full-Length Uniformly Distributed Load
Live Load Deflection | ΔL/S/Lr/R/W | in | 0.82708 | 0.82708 | #DIV/0! | #DIV/0! | #DIV/0!
Total Load Deflection | ΔD+L/S/Lr/R/W | in | 0.96493 | 0.96493 | #DIV/0! | #DIV/0! | #DIV/0!
Concentrated Load at Midspan
Live Load Deflection | ΔL/S/Lr/R/W | in | 0 | 0 | #DIV/0! | #DIV/0! | #DIV/0!
Total Load Deflection | ΔD+L/S/Lr/R/W | in | 0 | 0 | #DIV/0! | #DIV/0! | #DIV/0!
Two Equal, Symmetrical Concentrated Loads
Live Load Deflection | ΔL/S/Lr/R/W | in | 0 | 0 | #DIV/0! | #DIV/0! | #DIV/0!
Total Load Deflection | ΔD+L/S/Lr/R/W | in | 0 | 0 | #DIV/0! | #DIV/0! | #DIV/0!
Total Deflection
Actual Live Load Deflection | ΔL/S/Lr/R/W | in | 0.82708 | 0.82708 | #DIV/0! | #DIV/0! | #DIV/0!
Actual Total Load Deflection | ΔD+L/S/Lr/R/W | in | 0.96493 | 0.96493 | #DIV/0! | #DIV/0! | #DIV/0!
Actual Live Load Deflection Ratio | L/# |  | 348.2133 | 348.2133 | #DIV/0! | #DIV/0! | #DIV/0!
Actual Total Load Deflection Ratio | L/# |  | 298.4686 | 298.4686 | #DIV/0! | #DIV/0! | #DIV/0!
[G2] Available Major Axis Shear Strength | φVn-x | kip | 80.6738 | 53.7826 | #DIV/0! | #DIV/0! | #DIV/0!
2.24*sqrt(E/Fy) |  |  | 53.9463 | 53.9463 | #DIV/0! | #DIV/0! | #DIV/0!
1.1*sqrt(kv*E/Fy) |  |  | 61.2177 | 61.2177 | #DIV/0! | #DIV/0! | #DIV/0!
[G2-3, G2-4] Web Shear Strength Factor | Cv1 | kv=5.34 | 1 | 1 | #DIV/0! | #DIV/0! | #DIV/0!
[G2-1] Nominal Major Axis Shear Strength | Vn-x |  | 80.6738 | 80.6738 | #DIV/0! | #DIV/0! | #DIV/0!
ASD Safety Factor | Ω |  | 1.5 | 1.5 | #DIV/0! | #DIV/0! | #DIV/0!
LRFD Resistance Factor | φ |  | 1 | 1 | #DIV/0! | #DIV/0! | #DIV/0!
[G6] Available Minor Axis Shear Strength | φVn-y | kip | 324.186 | 215.6926 | #DIV/0! | #DIV/0! | #DIV/0!
Top Flange Width-to-Thickness Ratio | λf1 |  | 8.1902 | 8.1902 | #DIV/0! | #DIV/0! | #DIV/0!
Bottom Flange Width-to-Thickness Ratio | λf2 |  | 6.1805 | 6.1805 | #DIV/0! | #DIV/0! | #DIV/0!
1.1*sqrt(kv*E/Fy) |  |  | 29.02 | 29.02 | #DIV/0! | #DIV/0! | #DIV/0!
1.37*sqrt(kv*E/Fy) |  |  | 36.1431 | 36.1431 | #DIV/0! | #DIV/0! | #DIV/0!
[G2-9 - G2-11] Shear Buckling Factor - Top Flange | Cv2 | kv=1.2 | 1 | 1 | #DIV/0! | #DIV/0! | #DIV/0!
[G2-9 - G2-11] Shear Buckling Factor - Bottom Flange | Cv2 | kv=1.2 | 1 | 1 | #DIV/0! | #DIV/0! | #DIV/0!
[G6-1] Nominal Minor Axis Shear Strength | Vn-y |  | 360.2067 | 360.2067 | #DIV/0! | #DIV/0! | #DIV/0!
[F4/F5] Available Major Axis Bending Strength | φMn-x | kip-ft | 166.1206 | 110.526 | #DIV/0! | #DIV/0! | #DIV/0!
[F4] Compact or Noncompact Web
Moment of Inertia y-y- Ratio | Iyc/Iy |  | 0.27609 | 0.27609 | #DIV/0! | #DIV/0! | #DIV/0!
Adjusted St. Venant Torsional Constant | J | in4 | 0.84675 | 0.84675 | #DIV/0! | #DIV/0! | #DIV/0!
x-x Elastic Section Modulus Ratio | Sxt/Sxc |  | 1.5994 | 1.5994 | #DIV/0! | #DIV/0! | #DIV/0!
[F4-12] Value for rt | aw |  | 0.72975 | 0.72975 | #DIV/0! | #DIV/0! | #DIV/0!
[F4-11] Effective Radius of Gyration for LTB | rt | in | 2.1831 | 2.1831 | #DIV/0! | #DIV/0! | #DIV/0!
Unbraced Length (Bending) | Lb | in | 144 | 144 | 0 | 0 | 0
[F4-7] Yielding Unbraced Length Limit | Lp | in | 57.8333 | 57.8333 | #DIV/0! | #DIV/0! | #DIV/0!
[F4-8] LTB Unbraced Length Limit | Lr | in | 247.9206 | 247.9206 | #DIV/0! | #DIV/0! | #DIV/0!
Plastic Yield Moment FyZx ≤ 1.6FySx | Mp | kip-in | 2986.3155 | 2986.3155 | #DIV/0! | #DIV/0! | #DIV/0!
[F4-5] Critical Stress | Fcr | ksi | 78.2337 | 78.2337 | #DIV/0! | #DIV/0! | #DIV/0!
[F4-9a, F4-9b, F4-10] Web Plastification Factor for Compression | Rpc |  | 1.1746 | 1.1746 | #DIV/0! | #DIV/0! | #DIV/0!
[F4-16a, F4-16b, F4-17] Web Plastification Factor for Tension | Rpt |  | 0.74861 | 0.74861 | #DIV/0! | #DIV/0! | #DIV/0!
1. Compression Flange Yielding
[F4-1] Compression Flange Yielding | Rpc*Myc | kip-in | 2929.7527 | 2929.7527 | #DIV/0! | #DIV/0! | #DIV/0!
2. Lateral-Torsional Buckling
[F4-2] Lateral-Torsional Buckling (Lp < Lb ≤ Lr) | Mn1 | kip-in | 2214.9409 | 2214.9409 | #DIV/0! | #DIV/0! | #DIV/0!
[F4-3] Lateral-Torsional Buckling (Lb > Lr) | Mn2 | kip-in | 2929.7527 | 2929.7527 | #DIV/0! | #DIV/0! | #DIV/0!
Controlling LTB vs. Yielding Strength | Mnx | kip-in | 2214.9409 | 2214.9409 | #DIV/0! | #DIV/0! | #DIV/0!
3. Compression Flange Local Buckling
[F4-13] Noncompact Flange Local Buckling | Mn1 |  | 3021.8914 | 3021.8914 | #DIV/0! | #DIV/0! | #DIV/0!
[F4-14] Slender Flange Local Buckling | Mn2 |  | 11468.6196 | 11468.6196 | #DIV/0! | #DIV/0! | #DIV/0!
Controlling Flange Local Buckling | Mnflange |  | 2929.7527 | 2929.7527 | #DIV/0! | #DIV/0! | #DIV/0!
4. Tension Flange Yielding
Tension Flange Yielding | Rpt*Myt | kip-in | 2986.3155 | 2986.3155 | #DIV/0! | #DIV/0! | #DIV/0!
[F4] Controlling Section
[F4] Nominal Bending Strength x-x | Mnx | kip-in | 2214.9409 | 2214.9409 | #DIV/0! | #DIV/0! | #DIV/0!
[F5] Slender Web
[F4-12] Minimum of aw and 10 | aw |  | 0.72975 | 0.72975 | #DIV/0! | #DIV/0! | #DIV/0!
[F5-6] Bending Strength Reduction Factor | Rpg |  | 1 | 1 | #DIV/0! | #DIV/0! | #DIV/0!
Unbraced Length (Bending) | Lb | in | 144 | 144 | 0 | 0 | 0
[F4-7] Yielding Unbraced Length Limit | Lp | in | 57.8333 | 57.8333 | #DIV/0! | #DIV/0! | #DIV/0!
[F5-5] LTB Unbraced Length Limit | Lr | in | 197.4176 | 197.4176 | #DIV/0! | #DIV/0! | #DIV/0!
Flange Local Buckling Factor | kc |  | 0.59087 | 0.59087 | #DIV/0! | #DIV/0! | #DIV/0!
1. Compression Flange Yielding
[F5-1] Compression Flange Yielding | Rpg*Fy*Sxc | kip-in | 2494.2138 | 2494.2138 | #DIV/0! | #DIV/0! | #DIV/0!
2. Lateral-Torsional Buckling
[F5-3] Critical Stess (Lp < Lb ≤ Lr) | Fcr1 | ksi | 39.5589 | 39.5589 | #DIV/0! | #DIV/0! | #DIV/0!
[F5-4] Critical Stess (Lb > Lr) | Fcr2 | ksi | 50 | 50 | #DIV/0! | #DIV/0! | #DIV/0!
Controlling Critical Stress (Fcr1 vs Fcr2) | Fcr | ksi | 39.5589 | 39.5589 | #DIV/0! | #DIV/0! | #DIV/0!
[F5-2] Lateral-Torsional Buckling | Rpg*Fcr*Sxc | kip-in | 1973.3663 | 1973.3663 | #DIV/0! | #DIV/0! | #DIV/0!
3. Compression Flange Local Buckling
[F5-8] Critical Stess (noncompact flanges) | Fcr1 | ksi | 50.9658 | 50.9658 | #DIV/0! | #DIV/0! | #DIV/0!
[F5-9] Critical Stess (slender flanges) | Fcr2 | ksi | 229.9045 | 229.9045 | #DIV/0! | #DIV/0! | #DIV/0!
Controlling Critical Stress (Fcr1 vs Fcr2) | Fcr | ksi | 50 | 50 | #DIV/0! | #DIV/0! | #DIV/0!
[F5-7] Compression Flange Local Buckling | Rpg*Fcr*Sxc | kip-in | 2494.2138 | 2494.2138 | #DIV/0! | #DIV/0! | #DIV/0!
4. Tension Flange Yielding
[F5-10] Tension Flange Yielding | Myt=Fy*Sxt | kip-in | 2494.2138 | 2494.2138 | #DIV/0! | #DIV/0! | #DIV/0!
[F5] Controlling Section
[F5] Nominal Bending Strength x-x | Mnx | kip-in | 1973.3663 | 1973.3663 | #DIV/0! | #DIV/0! | #DIV/0!
[F4 vs F5] Controlling Section
[F4 vs. F5] Nominal Bending Strength x-x | Mnx | kip-ft | 184.5784 | 184.5784 | #DIV/0! | #DIV/0! | #DIV/0!
[F6] Available Minor Axis Bending Strength | φMn-y | kip-ft | 91.0227 | 60.5607 | #DIV/0! | #DIV/0! | #DIV/0!
[F6-1] Yielding | Mp | kip-in | 1213.6365 | 1213.6365 | #DIV/0! | #DIV/0! | #DIV/0!
[F6-2] Flange Local Buckling 1 (noncompact) | Mn1 | kip-in | 1257.5929 | 1257.5929 | #DIV/0! | #DIV/0! | #DIV/0!
[F6-2] Flange Local Buckling 2 (slender) | Mn2 | kip-in | 4525.4151 | 4525.4151 | #DIV/0! | #DIV/0! | #DIV/0!
Nominal Bending Strength y-y | Mny | kip-ft | 101.1364 | 101.1364 | #DIV/0! | #DIV/0! | #DIV/0!
[E3/E4/E7] Available Compressive Strength | φPn-c | kip | 438.5298 | 291.7697 | #DIV/0! | #DIV/0! | #DIV/0!
[E3] Flexural Buckling w/out Slender Elements
Effective Length Ratio x-x | KLx/rx |  | 55.349 | 55.349 | #DIV/0! | #DIV/0! | #DIV/0!
Effective Length Ratio y-y | KLy/ry |  | 61.4083 | 61.4083 | #DIV/0! | #DIV/0! | #DIV/0!
[E3-4] Elastic Buckling Stress | Fe | ksi | 75.9003 | 75.9003 | #DIV/0! | #DIV/0! | #DIV/0!
[E3-2, E3-3] Critical Stress | Fcr | ksi | 37.9511 | 37.9511 | #DIV/0! | #DIV/0! | #DIV/0!
[E3-1] Nominal Compressive Strength | Pn | kip | 523.5073 | 523.5073 | #DIV/0! | #DIV/0! | #DIV/0!
[E4] Torsional Buckling & Flexural-Torsional Buckling w/out Slender Elements
Vertical Shear Center Position w/ Respect to ENA - (White & Jung, 2003) Eq. (11) | yo | in | 1.5465 | 1.5465 | #DIV/0! | #DIV/0! | #DIV/0!
[E4-9] Polar Radius of Gyration about Shear Center | ro | in | 5.9131 | 5.9131 | #DIV/0! | #DIV/0! | #DIV/0!
[E4-8] Flexual Constant | H |  | 0.9316 | 0.9316 | #DIV/0! | #DIV/0! | #DIV/0!
Component of Fez |  | kip-in2 | 38748.3429 | 38748.3429 | #DIV/0! | #DIV/0! | #DIV/0!
[E4-5] Elastic Buckling Stress x-x | Fex | ksi | 93.4283 | 93.4283 | #DIV/0! | #DIV/0! | #DIV/0!
[E4-6] Elastic Buckling Stress y-y | Fey | ksi | 75.9003 | 75.9003 | #DIV/0! | #DIV/0! | #DIV/0!
[E4-7] Elastic Buckling Stress z-z | Fez | ksi | 80.3376 | 80.3376 | #DIV/0! | #DIV/0! | #DIV/0!
[E4-2] Torsional Elastic Buckling Stress | Fe1a | ksi | 86.236 | 86.236 | #DIV/0! | #DIV/0! | #DIV/0!
[E4-3] Flex-Tors Elastic Buckling Stress (WF) | Fe1_WF | ksi | 61.8038 | 61.8038 | #DIV/0! | #DIV/0! | #DIV/0!
[E4-3] Flex-Tors Elastic Buckling Stress (Channel) | Fe1_Channel | ksi | 67.9459 | 67.9459 | #DIV/0! | #DIV/0! | #DIV/0!
[E4-3] Flex-Tors Elastic Buckling Stress | Fe1b | ksi | 61.8038 | 61.8038 | #DIV/0! | #DIV/0! | #DIV/0!
Controlling Buckling Stress | Fe1 | ksi | 61.8038 | 61.8038 | #DIV/0! | #DIV/0! | #DIV/0!
[E3-2, E3-3] Critical. Stress | Fcr1 | ksi | 35.6379 | 35.6379 | #DIV/0! | #DIV/0! | #DIV/0!
[E4-1] Nominal Compressive Strength | Pn | kip | 491.5986 | 491.5986 | #DIV/0! | #DIV/0! | #DIV/0!
[E7] Members with Slender Elements
Critical Stress from E3/E4
Critical Stress from E3/E4 | Fnc | ksi | 35.6379 | 35.6379 | #DIV/0! | #DIV/0! | #DIV/0!
Web (Stiffened Element)
Effective Width Imperfection Adjustment Factor | c1 |  | 0.18 | 0.18 | 0.18 | 0.18 | 0.18
Effective Width Imperfection Adjustment Factor | c2 |  | 1.31 | 1.31 | 1.31 | 1.31 | 1.31
Web Width-to-Thickness Ratio | λweb |  | 45.8281 | 45.8281 | #DIV/0! | #DIV/0! | #DIV/0!
Web Slender Limiting Ratio for Compression | λrc_web |  | 35.884 | 35.884 | #DIV/0! | #DIV/0! | #DIV/0!
[E7-5] Elastic Local Buckling Stress | Fel | ksi | 52.6078 | 52.6078 | #DIV/0! | #DIV/0! | #DIV/0!
Limit |  |  | 42.5039 | 42.5039 | #DIV/0! | #DIV/0! | #DIV/0!
Web Depth (Between Flanges) | dw | in | 10.87 | 10.87 | 0 | 0 | 0
[E7-3] Reduced Web Depth (Between Flanges) | dwe | in | 10.3185 | 10.3185 | #DIV/0! | #DIV/0! | #DIV/0!
Web Thickness | tw | in | 0.221 | 0.221 | 0 | 0 | 0
Effective Area of Web | Aew | in2 | 2.2804 | 2.2804 | #DIV/0! | #DIV/0! | #DIV/0!
Flanges (Unstiffened Element)
Effective Width Imperfection Adjustment Factor | c1 |  | 0.22 | 0.22 | 0.22 | 0.22 | 0.22
Effective Width Imperfection Adjustment Factor | c2 |  | 1.49 | 1.49 | 1.49 | 1.49 | 1.49
Top Flange Width-to-Thickness Ratio | λflange1 |  | 8.1902 | 8.1902 | #DIV/0! | #DIV/0! | #DIV/0!
Flange Slender Limiting Ratio for Compression | λrc_flange |  | 13.4866 | 13.4866 | #DIV/0! | #DIV/0! | #DIV/0!
[E7-5] Elastic Local Buckling Stress | Fel | ksi | 300.995 | 300.995 | #DIV/0! | #DIV/0! | #DIV/0!
Limit |  |  | 15.9746 | 15.9746 | #DIV/0! | #DIV/0! | #DIV/0!
Top Flange Width | bf1 | in | 8.01 | 8.01 | 0 | 0 | 0
[E7-3] Reduced Flange Width | bf1e | in | 8.01 | 8.01 | #DIV/0! | #DIV/0! | #DIV/0!
Top Flange Thickness | tf1 | in | 0.489 | 0.489 | 0 | 0 | 0
Effective Area of Top Flange | Aef1 | in2 | 3.9169 | 3.9169 | #DIV/0! | #DIV/0! | #DIV/0!
Bottom Flange Width-to-Thickness Ratio | λflange2 |  | 6.1805 | 6.1805 | #DIV/0! | #DIV/0! | #DIV/0!
Flange Slender Limiting Ratio for Compression | λrc_flange |  | 13.4866 | 13.4866 | #DIV/0! | #DIV/0! | #DIV/0!
[E7-5] Elastic Local Buckling Stress | Fel | ksi | 528.5714 | 528.5714 | #DIV/0! | #DIV/0! | #DIV/0!
Limit |  |  | 15.9746 | 15.9746 | #DIV/0! | #DIV/0! | #DIV/0!
Bottom Flange Width | bf2 | in | 10 | 10 | 0 | 0 | 0
[E7-3] Reduced Flange Width | bf2e | in | 10 | 10 | #DIV/0! | #DIV/0! | #DIV/0!
Bottom Flange Thickness | tf2 | in | 0.809 | 0.809 | 0 | 0 | 0
Effective Area of Bottom Flange | Aef2 | in2 | 8.09 | 8.09 | #DIV/0! | #DIV/0! | #DIV/0!
Summation of Effective Areas
Summation of Effective Areas | Ae | in2 | 13.6724 | 13.6724 | #DIV/0! | #DIV/0! | #DIV/0!
[E7-1] Nominal Compressive Strength | Pn | kip | 487.2553 | 487.2553 | #DIV/0! | #DIV/0! | #DIV/0!
[E3 vs E4 vs E7] Controlling Section
[E3 vs E4 vs E7] Nominal Compressive Strength | Pn | kip | 487.2553 | 487.2553 | #DIV/0! | #DIV/0! | #DIV/0!
[D2] Available Tensile Strength | φPn-t | kip | 404.1566 | 268.8999 | 0 | 0 | 0
Net Cross-Sectional Area (0.75*Ag) | An | in2 | 13.7942 | 13.7942 | 0 | 0 | 0
Shear Lab Factor (Assume U = 1) |  |  | 1 | 1 | 1 | 1 | 1
[D2-1] Tensile Yielding | Fy*Ag | kip | 449.0629 | 449.0629 | 0 | 0 | 0
[D2-2] Tensile Rupture | Fu*Ae | kip | 583.7817 | 583.7817 | 0 | 0 | 0
[G2] Major Axis Shear Utilization |  | % | 32.13% | 31.24% | #DIV/0! | #DIV/0! | #DIV/0!
[G6] Minor Axis Shear Utilization |  | % | 0% | 0% | #DIV/0! | #DIV/0! | #DIV/0!
[H1] Combined Bending & Axial Utilization |  | % | 93.62% | 91.2% | #DIV/0! | #DIV/0! | #DIV/0!
Strong Axis Bending Utilization | Mrx/Mcx |  | 0.93619 | 0.912 | #DIV/0! | #DIV/0! | #DIV/0!
Weak Axis Bending Utilization | Mry/Mcy |  | 0 | 0 | #DIV/0! | #DIV/0! | #DIV/0!
Compression Utilization | Prc/Pcc |  | 0 | 0 | #DIV/0! | #DIV/0! | #DIV/0!
Tensile Utilization | Prt/Pct |  | 0 | 0 | #DIV/0! | #DIV/0! | #DIV/0!
[F13-2] Proportions of Beams and Girders
Built-Up Shape Proportion Limit: | 0.1 ≤ Iyc/Iy ≤ 0.9 |  | 0.27609 | 0.27609 | #DIV/0! | #DIV/0! | #DIV/0!
| Check |  | OK | OK | #DIV/0! | #DIV/0! | #DIV/0!
Slenderness Limit for Unstiffened Webs: | h/tw ≤ 260 |  | 45.8281 | 45.8281 | #DIV/0! | #DIV/0! | #DIV/0!
| Check |  | OK | OK | #DIV/0! | #DIV/0! | #DIV/0!
(Web Area) / (Compression Flange Area): | ≤ 10 |  | 0.61331 | 0.61331 | #DIV/0! | #DIV/0! | #DIV/0!
| Check |  | OK | OK | #DIV/0! | #DIV/0! | #DIV/0!
Partial-Length Reinforcement
Length of Reinforcement | A | ft | 20 | 20
Partial-Length Flexural Reinforcement: | (Stepped Beam)
Multiply Cb by βLTB to obtain Cb' = Cb*(βLTB) | βLTB |  | 0.97094 | 0.97094 | 1 | 1 | 1
Reinforcement Setback Distance (Equally Spaced) | dr | ft | 2 | 2 | 0 | 0 | 0
Unreinforced Section Elastic LTB Moment | Me0 | kip-ft | 171.6057 | 171.6057 | #DIV/0! | #DIV/0! | #DIV/0!
Unreinforced Compression Elastic Section Modulus | Sxc | in3 | 44.9617 | 44.9617 | 15.1812 | 15.1812 | 15.1812
[F4-5] Elastic LTB Critical Stress | Fcr(F4-5) | ksi | 50 | 50 | #DIV/0! | #DIV/0! | #DIV/0!
[F4-3] Elastic LTB Moment Sxc*Fcr <= Rpc*Myc | Mn(F4-3) | kip-ft | 171.6057 | 171.6057 | #DIV/0! | #DIV/0! | #DIV/0!
[F5-4] Critical Stress | Fcr(F5-2) | ksi | 50 | 50 | #DIV/0! | #DIV/0! | #DIV/0!
[F5-2] Rpg*Sxc*Fcr | Mn(F5-2) | kip-ft | 187.3404 | 187.3404 | #DIV/0! | #DIV/0! | #DIV/0!
Reinforced Section Elastic LTB Moment | Mer | kip-ft | 207.8512 | 207.8512 | #DIV/0! | #DIV/0! | #DIV/0!
Reinforced Compression Elastic Section Modulus | Sxc | in3 | 49.8843 | 49.8843 | #DIV/0! | #DIV/0! | #DIV/0!
[F4-5] Elastic LTB Critical Stress | Fcr(F4-5) | ksi | 50 | 50 | #DIV/0! | #DIV/0! | #DIV/0!
[F4-3] Elastic LTB Moment Sxc*Fcr <= Rpc*Myc | Mn(F4-3) | kip-ft | 207.8512 | 207.8512 | #DIV/0! | #DIV/0! | #DIV/0!
[F5-4] Critical Stress | Fcr(F5-2) | ksi | 50 | 50 | #DIV/0! | #DIV/0! | #DIV/0!
[F5-2] Rpg*Sxc*Fcr | Mn(F5-2) | kip-ft | 207.8512 | 207.8512 | #DIV/0! | #DIV/0! | #DIV/0!
Partial-Length Compression Reinforcement: (Go to "Stepped Column - Modified K" tab) | (Stepped Column)
Reinforced to Unreinforced Moment of Inertia Ratio | I2 / I1 |  | 1.6659 | 1.6659 | 0 | 0 | 0
Reinforcement Length to Total Length Ratio | A / L |  | 0.83333 | 0.83333 | #DIV/0! | #DIV/0! | #DIV/0!
Flexural Pre-Load & Stabilizing Reinforcement
Pre-Load Bending Moment | Mxi | kip-ft | 20 | 20 | 0 | 0 | 0
Pre-Load Bending Stress | fbxi | ksi | 4.8111 | 4.8111 | #DIV/0! | #DIV/0! | #DIV/0!
Pre-Load Compression Flange Stress | F'L | ksi | 30.0452 | 30.0452 | #DIV/0! | #DIV/0! | #DIV/0!
Is the compression flange reinforced? |  | Y/N | No | No | No | No | No
Unreinforced Compression Flange Radius of Gyration | rt0 | in | 2.2304 | 2.2304 | 1.4117 | 1.4117 | 1.4117
0.85*Unreinforced rt | 0.85*rt0 | in | 1.8958 | 1.8958 | 1.1999 | 1.1999 | 1.1999
Reinforced Compression Flange Radius of Gyration | rtr | in | 2.1831 | 2.1831 | #DIV/0! | #DIV/0! | #DIV/0!
Does pre-load need to be considered? |  | Y/N | Yes | Yes | #DIV/0! | #DIV/0! | #DIV/0!
6. REINFORCEMENT ATTACHMENT DESIGN
Theoretical Cutoff Point Location from Member End | xcutoff | ft | 7 | 7
Bottom Reinforcement Development Length | ldev_bottom | ft | 1.6667 | 1.6667 | #DIV/0! | #DIV/0! | #DIV/0!
Required Bottom Reinforcement Length (Centered) | Lreinf_bottom | ft | 13.3333 | 13.3333 | #DIV/0! | #DIV/0! | #DIV/0!
Top Reinforcement Development Length | ldev_top | ft | #DIV/0! | #DIV/0! | #DIV/0! | #DIV/0! | #DIV/0!
Required Top Reinforcement Length (Centered) | Lreinf_top | ft | #DIV/0! | #DIV/0! | #DIV/0! | #DIV/0! | #DIV/0!
Reinforcement Shape on Bottom (Tension) Flange
Reinforcement Cross-Sectional Area | Agr | in2 | 5 | 5
Thickness of Cover Plate / Reinforcement Shape | t | in | 0.5 | 0.5
Maximum Width of Flange or Reinforcement Shape | b | in | 10 | 10
Reinforcement Centroid Distance from Outer Edge | yr | in | 0.25 | 0.25
Distance between Reinforcement & Main Centroids | ybuilt-up | in | 4.4311 | 4.4311 | 0 | 0 | 0
First Moment of Area of the Reinforcement Shape | Q | in3 | 22.1557 | 22.1557 | 0 | 0 | 0
Least Radius of Gyration | ri | in | 0.14434 | 0.14434 | 0 | 0 | 0
Maximum Slenderness Ratio of Reinforced Shape | KL/r |  | 61.4083 | 61.4083 | #DIV/0! | #DIV/0! | #DIV/0!
Total Required Shear Flow (VQ/Ix) | vr | kip/in | 1.5376 | 0.99662 | #DIV/0! | #DIV/0! | #DIV/0!
Available Yield Moment of Built-Up Shape | φMy | kip-ft | 187.066 | 124.4618 | #DIV/0! | #DIV/0! | #DIV/0!
Theoretical Cutoff Moment | Mcutoff | kip-ft | 138.4002 | 92.0826 | #DIV/0! | #DIV/0! | #DIV/0!
Required Anchor Force from Elastic Distribution | MQ/Ix | kip | 98.5234 | 65.5512 | #DIV/0! | #DIV/0! | #DIV/0!
Tensile Yield Strength of Reinforcement Shape | FyAgr | kip | 250 | 166.6667 | 0 | 0 | 0
Required Anchor Force from Moment | Fr1 | kip | 98.5234 | 65.5512 | #DIV/0! | #DIV/0! | #DIV/0!
Required Anchor Force from Axial Load (Pr(Agr/Ag)) | Fr2 | kip | 0 | 0 | #DIV/0! | #DIV/0! | #DIV/0!
Total Required End Anchor Force | Fr | kip | 98.5234 | 65.5512 | #DIV/0! | #DIV/0! | #DIV/0!
Weld Design (Assumes Fillet Weld on Both Sides)
Is there a weld across the end of the cover plate? | Y/N |  | No | No | No | No | No
Fillet Weld Size in Sixteenths of an Inch | Dw/16 |  | 4 | 4
End Weld Length Each Side of Reinforcement | lw | in | 20 | 20
[J2-1p Weld Effective Length | β |  | 1 | 1 | #DIV/0! | #DIV/0! | #DIV/0!
Strength of 1" Long Fillet Weld | φrn | kip/in | 5.568 | 3.712 | 0 | 0 | 0
Required Weld Length for Strength | lw_req1 | in | 8.8473 | 8.8296 | #DIV/0! | #DIV/0! | #DIV/0!
[F13.3(e)] Required Weld Length for Shear Lag | lw_req2 | in | 20 | 20 | 0 | 0 | 0
Required Weld Length Each Side of Reinforcement | lw_req | in | 20 | 20 | #DIV/0! | #DIV/0! | #DIV/0!
Available End Anchor Weld Strength of Both Sides | φRn | kip | 222.72 | 148.48 | #DIV/0! | #DIV/0! | #DIV/0!
End Anchor Weld Strength Utilization |  | % | 44.24% | 44.15% | #DIV/0! | #DIV/0! | #DIV/0!
Intermittent Weld Length on Each Side (Min. 1.5") | lwi | in | 3 | 3
Intermittent Weld Pitch | p | in | 12 | 12
Actual Intermittent Weld Ratio (Length/Pitch) | lwi/p | in/in | 0.25 | 0.25 | #DIV/0! | #DIV/0! | #DIV/0!
Required Intermittent Weld Ratio (Length/Pitch) | (lwi/p)req | in/in | 0.13808 | 0.13424 | #DIV/0! | #DIV/0! | #DIV/0!
[J3.5] Max. Weld Pitch for Flexural Members | pmax1 | in | 12 | 12 | 0 | 0 | 0
[E6.2] Max. Weld Pitch for Compression Members | pmax2 | in | 6.6476 | 6.6476 | #DIV/0! | #DIV/0! | #DIV/0!
[E6.2/J3.5] Max. Intermittent Weld Pitch | pmax | in | 12 | 12 | 0 | 0 | 0
Available Intermittent Weld Strength of Both Sides | φRn | kip/in | 2.784 | 1.856 | #DIV/0! | #DIV/0! | #DIV/0!
Intermittent Weld Strength Utilization |  | % | 55.23% | 53.7% | #DIV/0! | #DIV/0! | #DIV/0!
Reinforcement Shape on Top (Compression) Flange
Reinforcement Cross-Sectional Area | Agr | in2
Thickness of Cover Plate / Reinforcement Shape | t | in
Maximum Width of Flange or Reinforcement Shape | b | in
Reinforcement Centroid Distance from Outer Edge | yr | in
Distance between Reinforcement & Main Centroids | ybuilt-up | in | 7.4869 | 7.4869 | 0 | 0 | 0
First Moment of Area of the Reinforcement Shape | Q | in3 | 0 | 0 | 0 | 0 | 0
Least Radius of Gyration | ri | in | 0 | 0 | 0 | 0 | 0
Maximum Slenderness Ratio of Reinforced Shape | KL/r |  | 61.4083 | 61.4083 | #DIV/0! | #DIV/0! | #DIV/0!
Required Shear Flow (VQ/Ix) | vr | kip/in | 0 | 0 | #DIV/0! | #DIV/0! | #DIV/0!
Available Yield Moment of Built-Up Shape | φMy | kip-ft | 187.066 | 124.4618 | #DIV/0! | #DIV/0! | #DIV/0!
Theoretical Cutoff Moment | Mcutoff | kip-ft | 138.4002 | 92.0826 | #DIV/0! | #DIV/0! | #DIV/0!
Required Anchor Force from Elastic Distribution | MQ/Ix | kip | 0 | 0 | #DIV/0! | #DIV/0! | #DIV/0!
Tensile Yield Strength of Reinforcement Shape | FyAgr | kip | 0 | 0 | #DIV/0! | #DIV/0! | #DIV/0!
Required Anchor Force from Moment | Fr1 | kip | 0 | 0 | #DIV/0! | #DIV/0! | #DIV/0!
Required Anchor Force from Axial Load (Pr(Agr/Ag)) | Fr2 | kip | 0 | 0 | #DIV/0! | #DIV/0! | #DIV/0!
Total Required End Anchor Force | Fr | kip | 0 | 0 | #DIV/0! | #DIV/0! | #DIV/0!
Weld Design (Assumes Fillet Weld on Both Sides)
Is there a weld across the end of the cover plate? | Y/N |  | No | No | No | No | No
Fillet Weld Size in Sixteenths of an Inch | Dw/16
End Weld Length Each Side of Reinforcement | lw | in
[J2-1p Weld Effective Length | β |  | #DIV/0! | #DIV/0! | #DIV/0! | #DIV/0! | #DIV/0!
Strength of 1" Long Fillet Weld | φrn | kip/in | 0 | 0 | 0 | 0 | 0
Required Weld Length for Strength | lw_req1 | in | #DIV/0! | #DIV/0! | #DIV/0! | #DIV/0! | #DIV/0!
[F13.3(e)] Required Weld Length for Shear Lag | lw_req2 | in | 0 | 0 | 0 | 0 | 0
Required Weld Length Each Side of Reinforcement | lw_req | in | #DIV/0! | #DIV/0! | #DIV/0! | #DIV/0! | #DIV/0!
Available End Anchor Weld Strength of Both Sides | φRn | kip | #DIV/0! | #DIV/0! | #DIV/0! | #DIV/0! | #DIV/0!
End Anchor Weld Strength Utilization |  | % | #DIV/0! | #DIV/0! | #DIV/0! | #DIV/0! | #DIV/0!
Intermittent Weld Length on Each Side (Min. 1.5") | lwi | in
Intermittent Weld Pitch | p | in
Actual Intermittent Weld Ratio (Length/Pitch) | lwi/p | in/in | #DIV/0! | #DIV/0! | #DIV/0! | #DIV/0! | #DIV/0!
Required Intermittent Weld Ratio (Length/Pitch) | (lwi/p)req | in/in | #DIV/0! | #DIV/0! | #DIV/0! | #DIV/0! | #DIV/0!
[J3.5] Max. Weld Pitch for Flexural Members | pmax1 | in | 0 | 0 | 0 | 0 | 0
[E6.2] Max. Weld Pitch for Compression Members | pmax2 | in | 0 | 0 | #NUM! | #NUM! | #NUM!
[E6.2/J3.5] Max. Intermittent Weld Pitch | pmax | in | 0 | 0 | 0 | 0 | 0
Available Intermittent Weld Strength of Both Sides | φRn | kip/in | #DIV/0! | #DIV/0! | #DIV/0! | #DIV/0! | #DIV/0!
Intermittent Weld Strength Utilization |  | % | #DIV/0! | #DIV/0! | #DIV/0! | #DIV/0! | #DIV/0!

## I-Shape + Cover Plates
AISC 360-22 Beam-Column Design Aid
Built-Up Member Section Properties Calculator
I-Shaped Section + Cover Plate Reinforcement
Note: Section properties for built-up I-shaped plate girders can be calculated by leaving the cover plate dimensions blank (this tab only).
|  | Member ID | 1 | 2 | 3 | 4 | 5
Parameter | Symbol | Units
Cover Plate Reinforcement
Compression Flange Cover Plate
Top Plate Thickness | ttop | in |  | 0.5 |  | 0.5
Top Plate Width | btop | in |  | 10 |  | 0.5
Tension Flange Cover Plate
Bottom Plate Thickness | tbot | in | 0.5 |  | 0.5 | 0.5
Bottom Plate Width | bbot | in | 10 |  | 10 | 0.5
Top Plate
Top Plate Area | Atop | in2 | 0 | 5 | 0 | 0.25 | 0
Area Moment of Inertia x-x | Ix | in4 | 0 | 0.10417 | 0 | 0.0052083 | 0
Elastic Section Modulus x-x | Sx | in3 | 0 | 0.41667 | 0 | 0.020833 | 0
Plastic Section Modulus x-x | Zx | in | 0 | 0.625 | 0 | 0.03125 | 0
Radius of Gyration x-x | rx | in3 | #DIV/0! | 0.14434 | #DIV/0! | 0.14434 | #DIV/0!
Area Moment of Inertia y-y | Iy | in4 | 0 | 41.6667 | 0 | 0.0052083 | 0
Elastic Section Modulus y-y | Sy | in3 | 0 | 8.3333 | 0 | 0.020833 | 0
Plastic Section Modulus y-y | Zy | in3 | 0 | 12.5 | 0 | 0.03125 | 0
Radius of Gyration y-y | ry | in3 | #DIV/0! | 2.8868 | #DIV/0! | 0.14434 | #DIV/0!
Bottom Plate
Bottom Plate Area | Abot | in2 | 5 | 0 | 5 | 0.25 | 0
Area Moment of Inertia x-x | Ix | in4 | 0.10417 | 0 | 0.10417 | 0.0052083 | 0
Elastic Section Modulus x-x | Sx | in3 | 0.41667 | 0 | 0.41667 | 0.020833 | 0
Plastic Section Modulus x-x | Zx | in | 0.625 | 0 | 0.625 | 0.03125 | 0
Radius of Gyration x-x | rx | in3 | 0.14434 | #DIV/0! | 0.14434 | 0.14434 | #DIV/0!
Area Moment of Inertia y-y | Iy | in4 | 41.6667 | 0 | 41.6667 | 0.0052083 | 0
Elastic Section Modulus y-y | Sy | in3 | 8.3333 | 0 | 8.3333 | 0.020833 | 0
Plastic Section Modulus y-y | Zy | in3 | 12.5 | 0 | 12.5 | 0.03125 | 0
Radius of Gyration y-y | ry | in3 | 2.8868 | #DIV/0! | 2.8868 | 0.14434 | #DIV/0!
Original I-Shape |  |  | W12X40 Corroded | W12X40 | W12X40 | W12X40 | W12X40
Depth | d | in | 11.668 | 11.9 | 11.9 | 11.9 | 11.9
Web Thickness | tw | in | 0.221 | 0.295 | 0.295 | 0.295 | 0.295
Compression Flange Thickness | tfc | in | 0.489 | 0.515 | 0.515 | 0.515 | 0.515
Compression Flange Width | bfc | in | 8.01 | 8.01 | 8.01 | 8.01 | 8.01
Tension Flange Thickness | tft | in | 0.309 | 0.515 | 0.515 | 0.515 | 0.515
Tension Flange Width | bft | in | 8.01 | 8.01 | 8.01 | 8.01 | 8.01
Web Height | dw | in | 10.87 | 10.87 | 10.87 | 10.87 | 10.87
Top Flange Area | Af1 | in2 | 3.9169 | 4.1251 | 4.1251 | 4.1251 | 4.1251
Web Area | Aw | in2 | 2.4023 | 3.2066 | 3.2066 | 3.2066 | 3.2066
Bottom Flange Area | Af2 | in2 | 2.4751 | 4.1251 | 4.1251 | 4.1251 | 4.1251
Gross Area | Ag | in2 | 8.7942 | 11.4569 | 11.4569 | 11.4569 | 11.4569
Built-Up Properties Summary
Total Depth | dtotal | in | 12.168 | 12.4 | 12.4 | 12.9 | 11.9
Web Thickness | tw | in | 0.221 | 0.295 | 0.295 | 0.295 | 0.295
Compression Flange Thickness | tfc | in | 0.489 | 1.015 | 0.515 | 1.015 | 0.515
Compression Flange Max Width | bfc | in | 8.01 | 10 | 8.01 | 8.01 | 8.01
Tension Flange Thickness | tft | in | 0.809 | 0.515 | 1.015 | 1.015 | 0.515
Tension Flange Max Width | bft | in | 10 | 8.01 | 10 | 8.01 | 8.01
Distance to Elastic Neutral Axis (from top) | ENAtop | in | 7.4869 | 4.5663 | 7.8337 | 6.45 | 5.95
Distance to Plastic Neutral Axis (from top) | PNAtop | in | 11.4312 | 0.90306 | 11.4969 | 6.45 | 5.95
Total Gross Area | Ag | in2 | 13.7942 | 16.4569 | 16.4569 | 11.9569 | 11.4569
Area Moment of Inertia x-x | Ix | in4 | 373.4768 | 433.013 | 433.013 | 318.3341 | 299.1036
Area Moment of Inertia y-y | Iy | in4 | 75.8523 | 85.8016 | 85.8016 | 44.1453 | 44.1349
Plastic Section Modulus x-x | Zx | in3 | 59.7263 | 68.1176 | 68.1176 | 58.7789 | 55.6789
Plastic Section Modulus y-y | Zy | in3 | 25.4327 | 29.2577 | 29.2577 | 16.8202 | 16.7577
St. Venant Torsional Constant | J | in4 | 0.84675 | 1.2391 | 1.2391 | 0.86408 | 0.82241
Warping Constant | Cw | in6 | 2011.48 | 2218.0509 | 2218.0509 | 1558.0969 | 1429.4192
Compression Flange Moment of Inertia y-y | Iyc | in4 | 20.9423 | 63.7225 | 22.0558 | 22.061 | 22.0558
Area of the Compression Flange | Afc | in2 | 3.9169 | 9.1251 | 4.1251 | 4.3751 | 4.1251
Tension Flange Moment of Inertia y-y | Iyt | in4 | 54.9002 | 22.0558 | 63.7225 | 22.061 | 22.0558
Web Height | dw | in | 10.87 | 10.87 | 10.87 | 10.87 | 10.87
Compression Elastic Section Modulus x-x | Sxc | in3 | 49.8843 | 94.828 | 55.2757 | 49.3541 | 50.2695
Tension Elastic Section Modulus x-x | Sxt | in3 | 79.7834 | 55.2757 | 94.828 | 49.3541 | 50.2695
Elastic Section Modulus y-y | Sy | in3 | 15.1705 | 17.1603 | 17.1603 | 11.0226 | 11.02
Radius of Gyration x-x | rx | in | 5.2033 | 5.1295 | 5.1295 | 5.1598 | 5.1095
Radius of Gyration y-y | ry | in | 2.345 | 2.2834 | 2.2834 | 1.9215 | 1.9627
Built-Up Properties (Hidden):
Depth
1. Top Plate | t1 | in | 0 | 0.5 | 0 | 0.5 | 0
2. Top Flange | t2 | in | 0.489 | 0.515 | 0.515 | 0.515 | 0.515
3. Web | t3 | in | 10.87 | 10.87 | 10.87 | 10.87 | 10.87
4. Bottom Flange | t4 | in | 0.309 | 0.515 | 0.515 | 0.515 | 0.515
5. Bottom Plate | t5 | in | 0.5 | 0 | 0.5 | 0.5 | 0
Total Depth - Sum | dtotal | in | 12.168 | 12.4 | 12.4 | 12.9 | 11.9
Width
1. Top Plate | b1 | in | 0 | 10 | 0 | 0.5 | 0
2. Top Flange | b2 | in | 8.01 | 8.01 | 8.01 | 8.01 | 8.01
3. Web | b3 | in | 0.221 | 0.295 | 0.295 | 0.295 | 0.295
4. Bottom Flange | b4 | in | 8.01 | 8.01 | 8.01 | 8.01 | 8.01
5. Bottom Plate | b5 | in | 10 | 0 | 10 | 0.5 | 0
Area
1. Top Plate | A1 | in2 | 0 | 5 | 0 | 0.25 | 0
2. Top Flange | A2 | in2 | 3.9169 | 4.1251 | 4.1251 | 4.1251 | 4.1251
3. Web | A3 | in2 | 2.4023 | 3.2066 | 3.2066 | 3.2066 | 3.2066
4. Bottom Flange | A4 | in2 | 2.4751 | 4.1251 | 4.1251 | 4.1251 | 4.1251
5. Bottom Plate | A5 | in2 | 5 | 0 | 5 | 0.25 | 0
Area - Sum | Ag | in2 | 13.7942 | 16.4569 | 16.4569 | 11.9569 | 11.4569
Distance to Shape Centroid from Top Datum
1. Top Plate | y1 | in | 0 | 0.25 | 0 | 0.25 | 0
2. Top Flange | y2 | in | 0.2445 | 0.7575 | 0.2575 | 0.7575 | 0.2575
3. Web | y3 | in | 5.924 | 6.45 | 5.95 | 6.45 | 5.95
4. Bottom Flange | y4 | in | 11.5135 | 12.1425 | 11.6425 | 12.1425 | 11.6425
5. Bottom Plate | y5 | in | 11.918 | 12.4 | 12.15 | 12.65 | 11.9
First Moment of Area
1. Top Plate | A1*y1 | in3 | 0 | 1.25 | 0 | 0.0625 | 0
2. Top Flange | A2*y2 | in3 | 0.95768 | 3.1248 | 1.0622 | 3.1248 | 1.0622
3. Web | A3*y3 | in3 | 14.231 | 20.6829 | 19.0796 | 20.6829 | 19.0796
4. Bottom Flange | A4*y4 | in3 | 28.4969 | 50.0896 | 48.0271 | 50.0896 | 48.0271
5. Bottom Plate | A5*y5 | in3 | 59.59 | 0 | 60.75 | 3.1625 | 0
Sum | ∑(A*y) | in3 | 103.2757 | 75.1473 | 128.9189 | 77.1223 | 68.1689
Elastic Neutral Axis (Centroid) from Top | ENAtop | in | 7.4869 | 4.5663 | 7.8337 | 6.45 | 5.95
Elastic Neutral Axis (Centroid) from Bottom | ENAbot | in | 4.6811 | 7.8337 | 4.5663 | 6.45 | 5.95
Individual Shape Moment of Inertia x-x
1. Top Plate | Ix1 | in4 | 0 | 0.10417 | 0 | 0.0052083 | 0
2. Top Flange | Ix2 | in4 | 0.078051 | 0.091174 | 0.091174 | 0.091174 | 0.091174
3. Web | Ix3 | in4 | 23.6537 | 31.574 | 31.574 | 31.574 | 31.574
4. Bottom Flange | Ix4 | in4 | 0.019694 | 0.091174 | 0.091174 | 0.091174 | 0.091174
5. Bottom Plate | Ix5 | in4 | 0.10417 | 0 | 0.10417 | 0.0052083 | 0
Sum | ∑Ix | in4 | 23.8556 | 31.8605 | 31.8605 | 31.7668 | 31.7563
Distance Between Shape Centroid and ENAtop
1. Top Plate | d1 | in | 7.4869 | 4.3163 | 7.8337 | 6.2 | 5.95
2. Top Flange | d2 | in | 7.2424 | 3.8088 | 7.5762 | 5.6925 | 5.6925
3. Web | d3 | in | 1.5629 | -1.8837 | 1.8837 | 0 | 0
4. Bottom Flange | d4 | in | -4.0266 | -7.5762 | -3.8088 | -5.6925 | -5.6925
5. Bottom Plate | d5 | in | -4.4311 | -7.8337 | -4.3163 | -6.2 | -5.95
Parallel Axis Theorem
1. Top Plate | A1d12 | in4 | 0 | 93.1521 | 0 | 9.61 | 0
2. Top Flange | A2d22 | in4 | 205.4481 | 59.8433 | 236.7789 | 133.6737 | 133.6737
3. Web | A3d32 | in4 | 5.8677 | 11.3783 | 11.3783 | 0 | 0
4. Bottom Flange | A4d42 | in4 | 40.1306 | 236.7789 | 59.8433 | 133.6737 | 133.6737
5. Bottom Plate | A5d52 | in4 | 98.1748 | 0 | 93.1521 | 9.61 | 0
Sum | ∑(Ad2) | in4 | 349.6212 | 401.1525 | 401.1525 | 286.5673 | 267.3473
Built-Up Shape Moment of Inertia x-x
1. Top Plate | Ix1+A1d12 | in4 | 0 | 93.2563 | 0 | 9.6152 | 0
2. Top Flange | Ix2+A2d22 | in4 | 205.5261 | 59.9345 | 236.87 | 133.7648 | 133.7648
3. Web | Ix3+A3d32 | in4 | 29.5214 | 42.9523 | 42.9523 | 31.574 | 31.574
4. Bottom Flange | Ix4+A4d42 | in4 | 40.1503 | 236.87 | 59.9345 | 133.7648 | 133.7648
5. Bottom Plate | Ix5+A5d52 | in4 | 98.279 | 0 | 93.2563 | 9.6152 | 0
Moment of Inertia x-x - Sum | ∑(Ix+Ad2) | in4 | 373.4768 | 433.013 | 433.013 | 318.3341 | 299.1036
Built-Up Shape Moment of Inertia y-y
1. Top Plate | Iy1 | in4 | 0 | 41.6667 | 0 | 0.0052083 | 0
2. Top Flange | Iy2 | in4 | 20.9423 | 22.0558 | 22.0558 | 22.0558 | 22.0558
3. Web | Iy3 | in4 | 0.0097774 | 0.023255 | 0.023255 | 0.023255 | 0.023255
4. Bottom Flange | Iy4 | in4 | 13.2335 | 22.0558 | 22.0558 | 22.0558 | 22.0558
5. Bottom Plate | Iy5 | in4 | 41.6667 | 0 | 41.6667 | 0.0052083 | 0
Moment of Inertia y-y - Sum | ∑Iy | in4 | 75.8523 | 85.8016 | 85.8016 | 44.1453 | 44.1349
Elastic Neutral Axis y-y | ENAy | in | 5 | 5 | 5 | 4.005 | 4.005
Plastic Neutral Axis (PNA)
Shape Areas to Subtract
Start at 0 |  |  | 0 | 0 | 0 | 0 | 0
1. Top Plate |  | in2 | 0 | -5 | 0 | -0.25 | 0
2. Top Flange |  | in2 | -3.9169 | -4.1251 | -4.1251 | -4.1251 | -4.1251
3. Web |  | in2 | -2.4023 | -3.2066 | -3.2066 | -3.2066 | -3.2066
4. Bottom Flange |  | in2 | -2.4751 | -4.1251 | -4.1251 | -4.1251 | -4.1251
5. Bottom Plate |  | in2 | -5 | 0 | -5 | -0.25 | 0
Remaining Area Balance after Subtraction
Half of Total Built-Up Area | Ag/2 | in2 | 6.8971 | 8.2285 | 8.2285 | 5.9785 | 5.7285
1. Top Plate | Balance1 | in2 | 6.8971 | 3.2285 | 8.2285 | 5.7285 | 5.7285
2. Top Flange | Balance2 | in2 | 2.9802 | -0.89668 | 4.1033 | 1.6033 | 1.6033
3. Web | Balance3 | in2 | 0.57797 | -4.1033 | 0.89668 | -1.6033 | -1.6033
4. Bottom Flange | Balance4 | in2 | -1.8971 | -8.2285 | -3.2285 | -5.7285 | -5.7285
5. Bottom Plate | Balance5 | in2 | -6.8971 | -8.2285 | -8.2285 | -5.9785 | -5.7285
Area Balance Divided by Shape Width
1. Top Plate | Depth1 | in | 0 | 0.82285 | 0 | 11.9569 | 0
2. Top Flange | Depth2 | in | 0.86106 | 0.40306 | 1.0273 | 0.71517 | 0.71517
3. Web | Depth3 | in | 13.4852 | -3.0396 | 13.9096 | 5.435 | 5.435
4. Bottom Flange | Depth4 | in | 0.072155 | -0.51228 | 0.11194 | -0.20017 | -0.20017
5. Bottom Plate | Depth5 | in | -0.18971 | 0 | -0.32285 | -11.4569 | 0
Possible PNA Locations |  |  | Add up depths | Add up depths | Add up depths | Add up depths | Add up depths
| PNA1 | in | 0 | 0.82285 | 0 | 11.9569 | 0
| PNA2 | in | 0.86106 | 0.90306 | 1.0273 | 1.2152 | 0.71517
| PNA3 | in | 13.9742 | -2.0246 | 14.4246 | 6.45 | 5.95
| PNA4 | in | 11.4312 | 11.3727 | 11.4969 | 11.6848 | 11.1848
| PNA5 | in | 11.4783 | 12.4 | 11.5772 | 0.94305 | 11.9
Plastic Neutral Axis (PNA) from Top | PNAtop | in | 11.4312 | 0.90306 | 11.4969 | 6.45 | 5.95
Plastic Neutral Axis (PNA) from Bottom | PNAbot | in | 0.73684 | 11.4969 | 0.90306 | 6.45 | 5.95
Plastic Section Modulus x-x
Cumulative Depths for Possible PNA Locations
Top Plate 1a | 1a | in | 0 | 0.25 | 0 | 0.25 | 0
1b | 1b | in | 0 | 0.5 | 0 | 0.5 | 0
Top Flange 2a | 2a | in | 0.2445 | 0.7575 | 0.2575 | 0.7575 | 0.2575
2b | 2b | in | 0.489 | 1.015 | 0.515 | 1.015 | 0.515
Web 3a | 3a | in | 5.924 | 6.45 | 5.95 | 6.45 | 5.95
3b | 3b | in | 11.359 | 11.885 | 11.385 | 11.885 | 11.385
Bottom Flange 4a | 4a | in | 11.5135 | 12.1425 | 11.6425 | 12.1425 | 11.6425
4b | 4b | in | 11.668 | 12.4 | 11.9 | 12.4 | 11.9
Bottom Plate 5a | 5a | in | 11.918 | 12.4 | 12.15 | 12.65 | 11.9
5b | 5b | in | 12.168 | 12.4 | 12.4 | 12.9 | 11.9
PNA minus Depth
Top Plate 1a | 1a | in | 11.4312 | 0.65306 | 11.4969 | 6.2 | 5.95
1b | 1b | in | 11.4312 | 0.40306 | 11.4969 | 5.95 | 5.95
Top Flange 2a | 2a | in | 11.1867 | 0.14556 | 11.2394 | 5.6925 | 5.6925
2b | 2b | in | 10.9422 | -0.11194 | 10.9819 | 5.435 | 5.435
Web 3a | 3a | in | 5.5072 | -5.5469 | 5.5469 | 0 | 0
3b | 3b | in | 0.072155 | -10.9819 | 0.11194 | -5.435 | -5.435
Bottom Flange 4a | 4a | in | -0.082345 | -11.2394 | -0.14556 | -5.6925 | -5.6925
4b | 4b | in | -0.23684 | -11.4969 | -0.40306 | -5.95 | -5.95
Bottom Plate 5a | 5a | in | -0.48684 | -11.4969 | -0.65306 | -6.2 | -5.95
5b | 5b | in | -0.73684 | -11.4969 | -0.90306 | -6.45 | -5.95
(PNA minus Depth) divided by 2
Top Plate 1a | 1a | in | 5.7156 | 0.32653 | 5.7485 | 3.1 | 2.975
1b | 1b | in | 5.7156 | 0.20153 | 5.7485 | 2.975 | 2.975
Top Flange 2a | 2a | in | 5.5933 | 0.072778 | 5.6197 | 2.8462 | 2.8462
2b | 2b | in | 5.4711 | -0.055972 | 5.491 | 2.7175 | 2.7175
Web 3a | 3a | in | 2.7536 | -2.7735 | 2.7735 | 0 | 0
3b | 3b | in | 0.036078 | -5.491 | 0.055972 | -2.7175 | -2.7175
Bottom Flange 4a | 4a | in | -0.041172 | -5.6197 | -0.072778 | -2.8463 | -2.8463
4b | 4b | in | -0.11842 | -5.7485 | -0.20153 | -2.975 | -2.975
Bottom Plate 5a | 5a | in | -0.24342 | -5.7485 | -0.32653 | -3.1 | -2.975
5b | 5b | in | -0.36842 | -5.7485 | -0.45153 | -3.225 | -2.975
Shape Width
Top Plate 1a | 1a | in | 0 | 10 | 0 | 0.5 | 0
1b | 1b | in | 0 | 10 | 0 | 0.5 | 0
Top Flange 2a | 2a | in | 8.01 | 8.01 | 8.01 | 8.01 | 8.01
2b | 2b | in | 8.01 | 8.01 | 8.01 | 8.01 | 8.01
Web 3a | 3a | in | 0.221 | 0.295 | 0.295 | 0.295 | 0.295
3b | 3b | in | 0.221 | 0.295 | 0.295 | 0.295 | 0.295
Bottom Flange 4a | 4a | in | 8.01 | 8.01 | 8.01 | 8.01 | 8.01
4b | 4b | in | 8.01 | 8.01 | 8.01 | 8.01 | 8.01
Bottom Plate 5a | 5a | in | 10 | 0 | 10 | 0.5 | 0
5b | 5b | in | 10 | 0 | 10 | 0.5 | 0
Logic for Location of PNA
Top Plate 1a | 1a | 0/1 | 0 | 0 | 0 | 0 | 0
1b | 1b | 0/1 | 0 | 0 | 0 | 0 | 0
Top Flange 2a | 2a | 0/1 | 0 | 1 | 0 | 0 | 0
2b | 2b | 0/1 | 0 | 1 | 0 | 0 | 0
Web 3a | 3a | 0/1 | 0 | 0 | 0 | 1 | 1
3b | 3b | 0/1 | 0 | 0 | 0 | 1 | 1
Bottom Flange 4a | 4a | 0/1 | 1 | 0 | 1 | 0 | 0
4b | 4b | 0/1 | 1 | 0 | 1 | 0 | 0
Bottom Plate 5a | 5a | 0/1 | 0 | 0 | 0 | 0 | 0
5b | 5b | 0/1 | 0 | 0 | 0 | 0 | 0
Area Above and Below PNA
Top Plate 1a | A1a | in2 | 0 | 5 | 0 | 0.25 | 0
1b | A1b | in2 | 0 | 0 | 0 | 0 | 0
Top Flange 2a | A2a | in2 | 3.9169 | 3.2285 | 4.1251 | 4.1251 | 4.1251
2b | A2b | in2 | 0 | 0.89668 | 0 | 0 | 0
Web 3a | A3a | in2 | 2.4023 | 3.2066 | 3.2066 | 1.6033 | 1.6033
3b | A3b | in2 | 0 | 0 | 0 | 1.6033 | 1.6033
Bottom Flange 4a | A4a | in2 | 0.57797 | 4.1251 | 0.89668 | 4.1251 | 4.1251
4b | A4b | in2 | 1.8971 | 0 | 3.2285 | 0 | 0
Bottom Plate 5a | A5a | in2 | 5 | 0 | 5 | 0.25 | 0
5b | A5b | in2 | 0 | 0 | 0 | 0 | 0
Distance from PNA to Shape Centroid (y) Compression (Green) vs. Tension (Red)
Top Plate 1a | y1a | in | 11.4312 | 0.65306 | 11.4969 | 6.2 | 5.95
1b | y1b | in | 0 | 0 | 0 | 0 | 0
Top Flange 2a | y2a | in | 11.1867 | 0.20153 | 11.2394 | 5.6925 | 5.6925
2b | y2b | in | 0 | -0.055972 | 0 | 0 | 0
Web 3a | y3a | in | 5.5072 | -5.5469 | 5.5469 | 2.7175 | 2.7175
3b | y3b | in | 0 | 0 | 0 | -2.7175 | -2.7175
Bottom Flange 4a | y4a | in | 0.036078 | -11.2394 | 0.055972 | -5.6925 | -5.6925
4b | y4b | in | -0.11842 | 0 | -0.20153 | 0 | 0
Bottom Plate 5a | y5a | in | -0.48684 | -11.4969 | -0.65306 | -6.2 | -5.95
5b | y5b | in | 0 | 0 | 0 | 0 | 0
First Moment of Area (A*y) Compression (Green) vs. Tension (Red)
Top Plate 1a | A1ay1a | in3 | 0 | 3.2653 | 0 | 1.55 | 0
1b | A1by1b | in3 | 0 | 0 | 0 | 0 | 0
Top Flange 2a | A2ay2a | in3 | 43.8169 | 0.65063 | 46.3644 | 23.4824 | 23.4824
2b | A2by2b | in3 | 0 | -0.050189 | 0 | 0 | 0
Web 3a | A3ay3a | in3 | 13.2297 | -17.7871 | 17.7871 | 4.357 | 4.357
3b | A3by3b | in3 | 0 | 0 | 0 | -4.357 | -4.357
Bottom Flange 4a | A4ay4a | in3 | 0.020852 | -46.3644 | 0.050189 | -23.4824 | -23.4824
4b | A4by4b | in3 | -0.22466 | 0 | -0.65063 | 0 | 0
Bottom Plate 5a | A5ay5a | in3 | -2.4342 | 0 | -3.2653 | -1.55 | 0
5b | A5by5b | in3 | 0 | 0 | 0 | 0 | 0
Compression First Moment of Area | ∑(ACyC) | in3 | 57.0674 | 3.9159 | 64.2017 | 29.3895 | 27.8395
Tension First Moment of Area | ∑(ATyT) | in3 | 2.6589 | 64.2017 | 3.9159 | 29.3895 | 27.8395
Plastic Section Modulus x-x | Zx | in3 | 59.7263 | 68.1176 | 68.1176 | 58.7789 | 55.6789
Plastic Section Modulus y-y
1. Top Plate | Zy1 | in3 | 0 | 12.5 | 0 | 0.03125 | 0
2. Top Flange | Zy2 | in3 | 7.8436 | 8.2606 | 8.2606 | 8.2606 | 8.2606
3. Web | Zy3 | in3 | 0.13273 | 0.23649 | 0.23649 | 0.23649 | 0.23649
4. Bottom Flange | Zy4 | in3 | 4.9564 | 8.2606 | 8.2606 | 8.2606 | 8.2606
5. Bottom Plate | Zy5 | in3 | 12.5 | 0 | 12.5 | 0.03125 | 0
Plastic Section Modulus y-y - Sum | ∑Zy | in3 | 25.4327 | 29.2577 | 29.2577 | 16.8202 | 16.7577
St. Venant Torsional Constant
1. Top Plate | J1 | in4 | 0 | 0.41667 | 0 | 0.020833 | 0
2. Top Flange | J2 | in4 | 0.3122 | 0.3647 | 0.3647 | 0.3647 | 0.3647
3. Web | J3 | in4 | 0.03911 | 0.09302 | 0.09302 | 0.09302 | 0.09302
4. Bottom Flange | J4 | in4 | 0.078775 | 0.3647 | 0.3647 | 0.3647 | 0.3647
5. Bottom Plate | J5 | in4 | 0.41667 | 0 | 0.41667 | 0.020833 | 0
St. Venant Torsional Constant - Sum | ∑J | in4 | 0.84675 | 1.2391 | 1.2391 | 0.86408 | 0.82241
Warping Constant
| ho | in | 11.519 | 11.635 | 11.635 | 11.885 | 11.385
| α |  | 0.72387 | 0.25713 | 0.74287 | 0.5 | 0.5
Warping Constant | Cw | in6 | 2011.48 | 2218.0509 | 2218.0509 | 1558.0969 | 1429.4192
Compression Elastic Section Modulus x-x | Sxc | in3 | 49.8843 | 94.828 | 55.2757 | 49.3541 | 50.2695
Tension Elastic Section Modulus x-x | Sxt | in3 | 79.7834 | 55.2757 | 94.828 | 49.3541 | 50.2695
Elastic Section Modulus y-y | Sy | in3 | 15.1705 | 17.1603 | 17.1603 | 11.0226 | 11.02
Radius of Gyration x-x | rx | in | 5.2033 | 5.1295 | 5.1295 | 5.1598 | 5.1095
Radius of Gyration y-y | ry | in | 2.345 | 2.2834 | 2.2834 | 1.9215 | 1.9627
Compression Flange Moment of Inertia y-y | Iyc | in4 | 20.9423 | 63.7225 | 22.0558 | 22.061 | 22.0558
Compression Flange Area | Afc | in2 | 3.9169 | 9.1251 | 4.1251 | 4.3751 | 4.1251
Tension Flange Moment of Inertia y-y | Iyt | in4 | 54.9002 | 22.0558 | 63.7225 | 22.061 | 22.0558
Original I-Shape Dimensions: |  |  | Built-Up Shape Dimensions:
Note on A65: Note: J is calculated by summing the J of all individual shapes. This may be conservative. Refer to AISC Design Guide 9.

## I-Shape + WT
AISC 360-22 Beam-Column Design Aid
Built-Up Member Section Properties Calculator
I-Shaped Section + WT-Shape Reinforcement
|  | Member ID | 1 | 2 | 3 | 4 | 5
Parameter | Symbol | Units
WT-Shape Reinforcement (Tension Flange Only) |  |  | WT6X20
WT Section Properties
Gross Area | A | in2 | 5.84 | #N/A | #N/A | #N/A | #N/A
Depth | d | in | 5.97 | #N/A | #N/A | #N/A | #N/A
Flange Width | bf | in | 8.01 | #N/A | #N/A | #N/A | #N/A
Web Thickness | tw | in | 0.295 | #N/A | #N/A | #N/A | #N/A
Flange Thickness | tf | in | 0.515 | #N/A | #N/A | #N/A | #N/A
Area Moment of Inertia x-x | Ix | in4 | 14.4 | #N/A | #N/A | #N/A | #N/A
Plastic Section Modulus x-x | Zx | in3 | 5.28 | #N/A | #N/A | #N/A | #N/A
Elastic Section Modulus x-x | Sx | in3 | 2.95 | #N/A | #N/A | #N/A | #N/A
Radius of Gyration x-x | rx | in | 1.57 | #N/A | #N/A | #N/A | #N/A
Area Moment of Inertia y-y | Iy | in4 | 22 | #N/A | #N/A | #N/A | #N/A
Plastic Section Modulus y-y | Zy | in3 | 8.38 | #N/A | #N/A | #N/A | #N/A
Elastic Section Modulus y-y | Sy | in3 | 5.5 | #N/A | #N/A | #N/A | #N/A
Radius of Gyration y-y | ry | in | 1.94 | #N/A | #N/A | #N/A | #N/A
St. Venant Torsional Constant | J | in4 | 0.452 | #N/A | #N/A | #N/A | #N/A
Warping Constant | Cw | in6 | 0.62 | #N/A | #N/A | #N/A | #N/A
Stem Depth | dw | in | 5.455 | #N/A | #N/A | #N/A | #N/A
Distance to Centroid from Flange | y | in | 1.09 | #N/A | #N/A | #N/A | #N/A
Original I-Shape |  |  | W12X40
Depth | d | in | 11.9
Web Thickness | tw | in | 0.295
Compression Flange Thickness | tfc | in | 0.515
Compression Flange Width | bfc | in | 8.01
Tension Flange Thickness | tft | in | 0.515
Tension Flange Width | bft | in | 8.01
Web Height | dw | in | 10.87 | 0 | 0 | 0 | 0
Top Flange Area | Af1 | in2 | 4.1251 | 0 | 0 | 0 | 0
Web Area | Aw | in2 | 3.2066 | 0 | 0 | 0 | 0
Bottom Flange Area | Af2 | in2 | 4.1251 | 0 | 0 | 0 | 0
Gross Area | Ag | in2 | 11.4569 | 0 | 0 | 0 | 0
Built-Up Properties Summary
Total Depth | dtotal | in | 17.87 | #N/A | #N/A | #N/A | #N/A
Web Thickness | tw | in | 0.295 | 0 | 0 | 0 | 0
Compression Flange Thickness | tfc | in | 0.515 | 0 | 0 | 0 | 0
Compression Flange Width | bfc | in | 8.01 | 0 | 0 | 0 | 0
Tension Flange Thickness | tft | in | 0.515 | #N/A | #N/A | #N/A | #N/A
Tension Flange Width | bft | in | 8.01 | #N/A | #N/A | #N/A | #N/A
Distance to Elastic Neutral Axis (from top) | ENAtop | in | 9.5608 | #N/A | #N/A | #N/A | #N/A
Distance to Plastic Neutral Axis (from top) | PNAtop | in | 11.5428 | #N/A | #N/A | #N/A | #N/A
Total Gross Area | Ag | in2 | 17.1913 | #N/A | #N/A | #N/A | #N/A
Area Moment of Inertia x-x | Ix | in4 | 761.3037 | #N/A | #N/A | #N/A | #N/A
Area Moment of Inertia y-y | Iy | in4 | 66.2024 | #N/A | #N/A | #N/A | #N/A
Plastic Section Modulus x-x | Zx | in3 | 95.1008 | 0 | 0 | 0 | 0
Plastic Section Modulus y-y | Zy | in3 | 25.137 | #N/A | #N/A | #N/A | #N/A
St. Venant Torsional Constant | J | in4 | 1.2338 | #N/A | #N/A | #N/A | #N/A
Warping Constant | Cw | in6 | 3321.5651 | #N/A | #N/A | #N/A | #N/A
Compression Flange Moment of Inertia y-y | Iyc | in4 | 22.0558 | 0 | 0 | 0 | 0
Area of the Compression Flange | Afc | in2 | 4.1251 | 0 | 0 | 0 | 0
Tension Flange Moment of Inertia y-y | Iyt | in4 | 22.0558 | #N/A | #N/A | #N/A | #N/A
Web Height | dw | in | 10.87 | 0 | 0 | 0 | 0
Compression Elastic Section Modulus x-x | Sxc | in3 | 79.628 | #N/A | #N/A | #N/A | #N/A
Tension Elastic Section Modulus x-x | Sxt | in3 | 91.6213 | #N/A | #N/A | #N/A | #N/A
Elastic Section Modulus y-y | Sy | in3 | 16.5299 | #N/A | #N/A | #N/A | #N/A
Radius of Gyration x-x | rx | in | 6.6546 | #N/A | #N/A | #N/A | #N/A
Radius of Gyration y-y | ry | in | 1.9624 | #N/A | #N/A | #N/A | #N/A
Built-Up Properties (Hidden):
Depth
1. Beam Top Flange Thickness | t1 | in | 0.515 | 0 | 0 | 0 | 0
2. Beam Web Depth | t2 | in | 10.87 | 0 | 0 | 0 | 0
3. Beam Bottom Flange Thickness | t3 | in | 0.515 | 0 | 0 | 0 | 0
4. WT Stem Depth | t4 | in | 5.455 | #N/A | #N/A | #N/A | #N/A
5. WT Flange Thickness | t5 | in | 0.515 | #N/A | #N/A | #N/A | #N/A
Total Depth - Sum | dtotal | in | 17.87 | #N/A | #N/A | #N/A | #N/A
Width
1. Beam Top Flange Width | b1 | in | 8.01 | 0 | 0 | 0 | 0
2. Beam Web Width | b2 | in | 0.295 | 0 | 0 | 0 | 0
3. Beam Bottom Flange Width | b3 | in | 8.01 | 0 | 0 | 0 | 0
4. WT Stem Width | b4 | in | 0.295 | #N/A | #N/A | #N/A | #N/A
5. WT Flange Width | b5 | in | 8.01 | #N/A | #N/A | #N/A | #N/A
Area
1. Beam Top Flange | A1 | in2 | 4.1251 | 0 | 0 | 0 | 0
2. Beam Web | A2 | in2 | 3.2066 | 0 | 0 | 0 | 0
3. Beam Bottom Flange | A3 | in2 | 4.1251 | 0 | 0 | 0 | 0
4. WT Stem | A4 | in2 | 1.6092 | #N/A | #N/A | #N/A | #N/A
5. WT Flange | A5 | in2 | 4.1251 | #N/A | #N/A | #N/A | #N/A
Area - Sum | Ag | in2 | 17.1913 | #N/A | #N/A | #N/A | #N/A
Distance to Shape Centroid from Top Datum
1. Beam Top Flange | y1 | in | 0.2575 | 0 | 0 | 0 | 0
2. Beam Web | y2 | in | 5.95 | 0 | 0 | 0 | 0
3. Beam Bottom Flange | y3 | in | 11.6425 | 0 | 0 | 0 | 0
4. WT Stem | y4 | in | 14.6275 | #N/A | #N/A | #N/A | #N/A
5. WT Flange | y5 | in | 17.6125 | #N/A | #N/A | #N/A | #N/A
First Moment of Area
1. Beam Top Flange | A1*y1 | in3 | 1.0622 | 0 | 0 | 0 | 0
2. Beam Web | A2*y2 | in3 | 19.0796 | 0 | 0 | 0 | 0
3. Beam Bottom Flange | A3*y3 | in3 | 48.0271 | 0 | 0 | 0 | 0
4. WT Stem | A4*y4 | in3 | 23.5389 | #N/A | #N/A | #N/A | #N/A
5. WT Flange | A5*y5 | in3 | 72.6542 | #N/A | #N/A | #N/A | #N/A
Sum | ∑(A*y) | in3 | 164.362 | #N/A | #N/A | #N/A | #N/A
Elastic Neutral Axis (Centroid) from Top | ENAtop | in | 9.5608 | #N/A | #N/A | #N/A | #N/A
Elastic Neutral Axis (Centroid) from Bottom | ENAbot | in | 8.3092 | #N/A | #N/A | #N/A | #N/A
Individual Shape Moment of Inertia x-x
1. Beam Top Flange | Ix1 | in4 | 0.091174 | 0 | 0 | 0 | 0
2. Beam Web | Ix2 | in4 | 31.574 | 0 | 0 | 0 | 0
3. Beam Bottom Flange | Ix3 | in4 | 0.091174 | 0 | 0 | 0 | 0
4. WT Stem | Ix4 | in4 | 3.9905 | #N/A | #N/A | #N/A | #N/A
5. WT Flange | Ix5 | in4 | 0.091174 | #N/A | #N/A | #N/A | #N/A
Sum | ∑Ix | in4 | 35.838 | #N/A | #N/A | #N/A | #N/A
Distance Between Shape Centroid and ENAtop
1. Beam Top Flange | d1 | in | 9.3033 | #N/A | #N/A | #N/A | #N/A
2. Beam Web | d2 | in | 3.6108 | #N/A | #N/A | #N/A | #N/A
3. Beam Bottom Flange | d3 | in | -2.0817 | #N/A | #N/A | #N/A | #N/A
4. WT Stem | d4 | in | -5.0667 | #N/A | #N/A | #N/A | #N/A
5. WT Flange | d5 | in | -8.0517 | #N/A | #N/A | #N/A | #N/A
Parallel Axis Theorem
1. Beam Top Flange | A1d12 | in4 | 357.0338 | #N/A | #N/A | #N/A | #N/A
2. Beam Web | A2d22 | in4 | 41.8068 | #N/A | #N/A | #N/A | #N/A
3. Beam Bottom Flange | A3d32 | in4 | 17.8771 | #N/A | #N/A | #N/A | #N/A
4. WT Stem | A4d42 | in4 | 41.3119 | #N/A | #N/A | #N/A | #N/A
5. WT Flange | A5d52 | in4 | 267.4361 | #N/A | #N/A | #N/A | #N/A
Sum | ∑(Ad2) | in4 | 725.4657 | #N/A | #N/A | #N/A | #N/A
Built-Up Shape Moment of Inertia x-x
1. Beam Top Flange | Ix1+A1d12 | in4 | 357.125 | #N/A | #N/A | #N/A | #N/A
2. Beam Web | Ix2+A2d22 | in4 | 73.3808 | #N/A | #N/A | #N/A | #N/A
3. Beam Bottom Flange | Ix3+A3d32 | in4 | 17.9682 | #N/A | #N/A | #N/A | #N/A
4. WT Stem | Ix4+A4d42 | in4 | 45.3024 | #N/A | #N/A | #N/A | #N/A
5. WT Flange | Ix5+A5d52 | in4 | 267.5273 | #N/A | #N/A | #N/A | #N/A
Moment of Inertia x-x - Sum | ∑(Ix+Ad2) | in4 | 761.3037 | #N/A | #N/A | #N/A | #N/A
Built-Up Shape Moment of Inertia y-y
1. Beam Top Flange | Iy1 | in4 | 22.0558 | 0 | 0 | 0 | 0
2. Beam Web | Iy2 | in4 | 0.023255 | 0 | 0 | 0 | 0
3. Beam Bottom Flange | Iy3 | in4 | 22.0558 | 0 | 0 | 0 | 0
4. WT Stem | Iy4 | in4 | 0.01167 | #N/A | #N/A | #N/A | #N/A
5. WT Flange | Iy5 | in4 | 22.0558 | #N/A | #N/A | #N/A | #N/A
Moment of Inertia y-y - Sum | ∑Iy | in4 | 66.2024 | #N/A | #N/A | #N/A | #N/A
Elastic Neutral Axis y-y | ENAy | in | 4.005 | #N/A | #N/A | #N/A | #N/A
Plastic Neutral Axis (PNA)
Shape Areas to Subtract
Start at 0 |  |  | 0 | 0 | 0 | 0 | 0
1. Beam Top Flange |  | in2 | -4.1251 | 0 | 0 | 0 | 0
2. Beam Web |  | in2 | -3.2066 | 0 | 0 | 0 | 0
3. Beam Bottom Flange |  | in2 | -4.1251 | 0 | 0 | 0 | 0
4. WT Stem |  | in2 | -1.6092 | #N/A | #N/A | #N/A | #N/A
5. WT Flange |  | in2 | -4.1251 | #N/A | #N/A | #N/A | #N/A
Remaining Area Balance after Subtraction
Half of Total Built-Up Area | Ag/2 | in2 | 8.5957 | #N/A | #N/A | #N/A | #N/A
1. Beam Top Flange | Balance1 | in2 | 4.4705 | #N/A | #N/A | #N/A | #N/A
2. Beam Web | Balance2 | in2 | 1.2639 | #N/A | #N/A | #N/A | #N/A
3. Beam Bottom Flange | Balance3 | in2 | -2.8613 | #N/A | #N/A | #N/A | #N/A
4. WT Stem | Balance4 | in2 | -4.4705 | #N/A | #N/A | #N/A | #N/A
5. WT Flange | Balance5 | in2 | -8.5957 | #N/A | #N/A | #N/A | #N/A
Area Balance Divided by Shape Width
1. Beam Top Flange | Depth1 | in | 1.0731 | 0 | 0 | 0 | 0
2. Beam Web | Depth2 | in | 15.1543 | 0 | 0 | 0 | 0
3. Beam Bottom Flange | Depth3 | in | 0.15779 | 0 | 0 | 0 | 0
4. WT Stem | Depth4 | in | -9.6993 | #N/A | #N/A | #N/A | #N/A
5. WT Flange | Depth5 | in | -0.55812 | #N/A | #N/A | #N/A | #N/A
Possible PNA Locations |  |  | Add up depths | Add up depths | Add up depths | Add up depths | Add up depths
| PNA1 | in | 1.0731 | 0 | 0 | 0 | 0
| PNA2 | in | 15.6693 | 0 | 0 | 0 | 0
| PNA3 | in | 11.5428 | 0 | 0 | 0 | 0
| PNA4 | in | 2.2007 | #N/A | #N/A | #N/A | #N/A
| PNA5 | in | 16.7969 | #N/A | #N/A | #N/A | #N/A
Plastic Neutral Axis (PNA) from Top | PNAtop | in | 11.5428 | #N/A | #N/A | #N/A | #N/A
Plastic Neutral Axis (PNA) from Bottom | PNAbot | in | 6.3272 | #N/A | #N/A | #N/A | #N/A
Plastic Section Modulus x-x
Cumulative Depths for Possible PNA Locations
Beam Top Flange 1a | 1a | in | 0.2575 | 0 | 0 | 0 | 0
1b | 1b | in | 0.515 | 0 | 0 | 0 | 0
Beam Web 2a | 2a | in | 5.95 | 0 | 0 | 0 | 0
2b | 2b | in | 11.385 | 0 | 0 | 0 | 0
Beam Bottom Flange 3a | 3a | in | 11.6425 | 0 | 0 | 0 | 0
3b | 3b | in | 11.9 | 0 | 0 | 0 | 0
WT Stem 4a | 4a | in | 14.6275 | #N/A | #N/A | #N/A | #N/A
4b | 4b | in | 17.355 | #N/A | #N/A | #N/A | #N/A
WT Flange 5a | 5a | in | 17.6125 | #N/A | #N/A | #N/A | #N/A
5b | 5b | in | 17.87 | #N/A | #N/A | #N/A | #N/A
PNA minus Depth
Beam Top Flange 1a | 1a | in | 11.2853 | #N/A | #N/A | #N/A | #N/A
1b | 1b | in | 11.0278 | #N/A | #N/A | #N/A | #N/A
Beam Web 2a | 2a | in | 5.5928 | #N/A | #N/A | #N/A | #N/A
2b | 2b | in | 0.15779 | #N/A | #N/A | #N/A | #N/A
Beam Bottom Flange 3a | 3a | in | -0.099714 | #N/A | #N/A | #N/A | #N/A
3b | 3b | in | -0.35721 | #N/A | #N/A | #N/A | #N/A
WT Stem 4a | 4a | in | -3.0847 | #N/A | #N/A | #N/A | #N/A
4b | 4b | in | -5.8122 | #N/A | #N/A | #N/A | #N/A
WT Flange 5a | 5a | in | -6.0697 | #N/A | #N/A | #N/A | #N/A
5b | 5b | in | -6.3272 | #N/A | #N/A | #N/A | #N/A
(PNA minus Depth) divided by 2
Beam Top Flange 1a | 1a | in | 5.6426 | #N/A | #N/A | #N/A | #N/A
1b | 1b | in | 5.5139 | #N/A | #N/A | #N/A | #N/A
Beam Web 2a | 2a | in | 2.7964 | #N/A | #N/A | #N/A | #N/A
2b | 2b | in | 0.078893 | #N/A | #N/A | #N/A | #N/A
Beam Bottom Flange 3a | 3a | in | -0.049857 | #N/A | #N/A | #N/A | #N/A
3b | 3b | in | -0.17861 | #N/A | #N/A | #N/A | #N/A
WT Stem 4a | 4a | in | -1.5424 | #N/A | #N/A | #N/A | #N/A
4b | 4b | in | -2.9061 | #N/A | #N/A | #N/A | #N/A
WT Flange 5a | 5a | in | -3.0349 | #N/A | #N/A | #N/A | #N/A
5b | 5b | in | -3.1636 | #N/A | #N/A | #N/A | #N/A
Shape Width
Beam Top Flange 1a | 1a | in | 8.01 | 0 | 0 | 0 | 0
1b | 1b | in | 8.01 | 0 | 0 | 0 | 0
Beam Web 2a | 2a | in | 0.295 | 0 | 0 | 0 | 0
2b | 2b | in | 0.295 | 0 | 0 | 0 | 0
Beam Bottom Flange 3a | 3a | in | 8.01 | 0 | 0 | 0 | 0
3b | 3b | in | 8.01 | 0 | 0 | 0 | 0
WT Stem 4a | 4a | in | 0.295 | #N/A | #N/A | #N/A | #N/A
4b | 4b | in | 0.295 | #N/A | #N/A | #N/A | #N/A
WT Flange 5a | 5a | in | 8.01 | #N/A | #N/A | #N/A | #N/A
5b | 5b | in | 8.01 | #N/A | #N/A | #N/A | #N/A
Logic for Location of PNA
Beam Top Flange 1a | 1a | 0/1 | 0 | #N/A | #N/A | #N/A | #N/A
1b | 1b | 0/1 | 0 | #N/A | #N/A | #N/A | #N/A
Beam Web 2a | 2a | 0/1 | 0 | #N/A | #N/A | #N/A | #N/A
2b | 2b | 0/1 | 0 | #N/A | #N/A | #N/A | #N/A
Beam Bottom Flange 3a | 3a | 0/1 | 1 | #N/A | #N/A | #N/A | #N/A
3b | 3b | 0/1 | 1 | #N/A | #N/A | #N/A | #N/A
WT Stem 4a | 4a | 0/1 | 0 | #N/A | #N/A | #N/A | #N/A
4b | 4b | 0/1 | 0 | #N/A | #N/A | #N/A | #N/A
WT Flange 5a | 5a | 0/1 | 0 | #N/A | #N/A | #N/A | #N/A
5b | 5b | 0/1 | 0 | #N/A | #N/A | #N/A | #N/A
Area Above and Below PNA
Beam Top Flange 1a | A1a | in2 | 4.1251 | #N/A | #N/A | #N/A | #N/A
1b | A1b | in2 | 0 | #N/A | #N/A | #N/A | #N/A
Beam Web 2a | A2a | in2 | 3.2066 | #N/A | #N/A | #N/A | #N/A
2b | A2b | in2 | 0 | #N/A | #N/A | #N/A | #N/A
Beam Bottom Flange 3a | A3a | in2 | 1.2639 | #N/A | #N/A | #N/A | #N/A
3b | A3b | in2 | 2.8613 | #N/A | #N/A | #N/A | #N/A
WT Stem 4a | A4a | in2 | 1.6092 | #N/A | #N/A | #N/A | #N/A
4b | A4b | in2 | 0 | #N/A | #N/A | #N/A | #N/A
WT Flange 5a | A5a | in2 | 4.1251 | #N/A | #N/A | #N/A | #N/A
5b | A5b | in2 | 0 | #N/A | #N/A | #N/A | #N/A
Distance from PNA to Shape Centroid (y) Compression (Green) vs. Tension (Red)
Beam Top Flange 1a | y1a | in | 11.2853 | #N/A | #N/A | #N/A | #N/A
1b | y1b | in | 0 | #N/A | #N/A | #N/A | #N/A
Beam Web 2a | y2a | in | 5.5928 | #N/A | #N/A | #N/A | #N/A
2b | y2b | in | 0 | #N/A | #N/A | #N/A | #N/A
Beam Bottom Flange 3a | y3a | in | 0.078893 | #N/A | #N/A | #N/A | #N/A
3b | y3b | in | -0.17861 | #N/A | #N/A | #N/A | #N/A
WT Stem 4a | y4a | in | -3.0847 | #N/A | #N/A | #N/A | #N/A
4b | y4b | in | 0 | #N/A | #N/A | #N/A | #N/A
WT Flange 5a | y5a | in | -6.0697 | #N/A | #N/A | #N/A | #N/A
5b | y5b | in | 0 | #N/A | #N/A | #N/A | #N/A
First Moment of Area (A*y) Compression (Green) vs. Tension (Red)
Beam Top Flange 1a | A1ay1a | in3 | 46.5535 | #N/A | #N/A | #N/A | #N/A
1b | A1by1b | in3 | 0 | #N/A | #N/A | #N/A | #N/A
Beam Web 2a | A2ay2a | in3 | 17.9341 | #N/A | #N/A | #N/A | #N/A
2b | A2by2b | in3 | 0 | #N/A | #N/A | #N/A | #N/A
Beam Bottom Flange 3a | A3ay3a | in3 | 0.09971 | #N/A | #N/A | #N/A | #N/A
3b | A3by3b | in3 | -0.51105 | #N/A | #N/A | #N/A | #N/A
WT Stem 4a | A4ay4a | in3 | -4.964 | #N/A | #N/A | #N/A | #N/A
4b | A4by4b | in3 | 0 | #N/A | #N/A | #N/A | #N/A
WT Flange 5a | A5ay5a | in3 | -25.0385 | #N/A | #N/A | #N/A | #N/A
5b | A5by5b | in3 | 0 | #N/A | #N/A | #N/A | #N/A
Compression First Moment of Area | ∑(ACyC) | in3 | 64.5873 | 0 | 0 | 0 | 0
Tension First Moment of Area | ∑(ATyT) | in3 | 30.5135 | 0 | 0 | 0 | 0
Plastic Section Modulus x-x | Zx | in3 | 95.1008 | 0 | 0 | 0 | 0
Plastic Section Modulus y-y
1. Beam Top Flange | Zy1 | in3 | 8.2606 | 0 | 0 | 0 | 0
2. Beam Web | Zy2 | in3 | 0.23649 | 0 | 0 | 0 | 0
3. Beam Bottom Flange | Zy3 | in3 | 8.2606 | 0 | 0 | 0 | 0
4. WT Stem | Zy4 | in3 | 0.11868 | #N/A | #N/A | #N/A | #N/A
5. WT Flange | Zy5 | in3 | 8.2606 | #N/A | #N/A | #N/A | #N/A
Plastic Section Modulus y-y - Sum | ∑Zy | in3 | 25.137 | #N/A | #N/A | #N/A | #N/A
St. Venant Torsional Constant
1. Beam Top Flange | J1 | in4 | 0.3647 | 0 | 0 | 0 | 0
2. Beam Web | J2 | in4 | 0.09302 | 0 | 0 | 0 | 0
3. Beam Bottom Flange | J3 | in4 | 0.3647 | 0 | 0 | 0 | 0
4. WT Stem | J4 | in4 | 0.046681 | #N/A | #N/A | #N/A | #N/A
5. WT Flange | J5 | in4 | 0.3647 | #N/A | #N/A | #N/A | #N/A
St. Venant Torsional Constant - Sum | ∑J | in4 | 1.2338 | #N/A | #N/A | #N/A | #N/A
Warping Constant
| ho | in | 17.355 | #N/A | #N/A | #N/A | #N/A
| α |  | 0.5 | #N/A | #N/A | #N/A | #N/A
Warping Constant | Cw | in6 | 3321.5651 | #N/A | #N/A | #N/A | #N/A
Compression Elastic Section Modulus x-x | Sxc | in3 | 79.628 | #N/A | #N/A | #N/A | #N/A
Tension Elastic Section Modulus x-x | Sxt | in3 | 91.6213 | #N/A | #N/A | #N/A | #N/A
Elastic Section Modulus y-y | Sy | in3 | 16.5299 | #N/A | #N/A | #N/A | #N/A
Radius of Gyration x-x | rx | in | 6.6546 | #N/A | #N/A | #N/A | #N/A
Radius of Gyration y-y | ry | in | 1.9624 | #N/A | #N/A | #N/A | #N/A
Compression Flange Moment of Inertia y-y | Iyc | in4 | 22.0558 | 0 | 0 | 0 | 0
Compression Flange Area | Afc | in2 | 4.1251 | 0 | 0 | 0 | 0
Tension Flange Moment of Inertia y-y | Iyt | in4 | 22.0558 | #N/A | #N/A | #N/A | #N/A
Original I-Shape Dimensions: |  |  | Built-Up Shape Dimensions:
Note on A55: Note: J is calculated by summing the J of all individual shapes. This may be conservative. Refer to AISC Design Guide 9.

## I-Shape + Channel
AISC 360-22 Beam-Column Design Aid
Built-Up Member Section Properties Calculator
I-Shaped Section + Channel Cap Reinforcement
|  | Member ID | 1 | 2 | 3 | 4 | 5
Parameter | Symbol | Units
Channel Cap Reinforcement (Compression Flange Only) |  |  | C10X15.3
Channel Section Properties
Gross Area | A | in2 | 4.48 | #N/A | #N/A | #N/A | #N/A
Depth | d | in | 10 | #N/A | #N/A | #N/A | #N/A
Flange Width | bf | in | 2.6 | #N/A | #N/A | #N/A | #N/A
Web Thickness | tw | in | 0.24 | #N/A | #N/A | #N/A | #N/A
Flange Thickness | tf | in | 0.436 | #N/A | #N/A | #N/A | #N/A
Area Moment of Inertia x-x | Ix | in4 | 67.3 | #N/A | #N/A | #N/A | #N/A
Plastic Section Modulus x-x | Zx | in3 | 15.9 | #N/A | #N/A | #N/A | #N/A
Elastic Section Modulus x-x | Sx | in3 | 13.5 | #N/A | #N/A | #N/A | #N/A
Radius of Gyration x-x | rx | in | 3.88 | #N/A | #N/A | #N/A | #N/A
Area Moment of Inertia y-y | Iy | in4 | 2.27 | #N/A | #N/A | #N/A | #N/A
Plastic Section Modulus y-y | Zy | in3 | 2.34 | #N/A | #N/A | #N/A | #N/A
Elastic Section Modulus y-y | Sy | in3 | 1.15 | #N/A | #N/A | #N/A | #N/A
Radius of Gyration y-y | ry | in | 0.711 | #N/A | #N/A | #N/A | #N/A
St. Venant Torsional Constant | J | in4 | 0.209 | #N/A | #N/A | #N/A | #N/A
Warping Constant | Cw | in6 | 45.5 | #N/A | #N/A | #N/A | #N/A
Elastic Neutral Axis (Centroid) | x | in | 0.634 | #N/A | #N/A | #N/A | #N/A
Flange Width less Web Thickness | bf-tw | in | 2.36 | #N/A | #N/A | #N/A | #N/A
Original I-Shape |  |  | W12X40
Depth | d | in | 11.9
Web Thickness | tw | in | 0.295
Compression Flange Thickness | tfc | in | 0.515
Compression Flange Width | bfc | in | 8.01
Tension Flange Thickness | tft | in | 0.515
Tension Flange Width | bft | in | 8.01
Web Height | dw | in | 10.87 | 0 | 0 | 0 | 0
Top Flange Area | Af1 | in2 | 4.1251 | 0 | 0 | 0 | 0
Web Area | Aw | in2 | 3.2066 | 0 | 0 | 0 | 0
Bottom Flange Area | Af2 | in2 | 4.1251 | 0 | 0 | 0 | 0
Gross Area | Ag | in2 | 11.4569 | 0 | 0 | 0 | 0
Built-Up Properties Summary
Total Depth | dtotal | in | 12.14 | #N/A | #N/A | #N/A | #N/A
Web Thickness | tw | in | 0.295 | 0 | 0 | 0 | 0
Compression Flange Thickness | tfc | in | 0.755 | #N/A | #N/A | #N/A | #N/A
Compression Flange Width | bfc | in | 10 | #N/A | #N/A | #N/A | #N/A
Tension Flange Thickness | tft | in | 0.515 | 0 | 0 | 0 | 0
Tension Flange Width | bft | in | 8.01 | 0 | 0 | 0 | 0
Distance to Elastic Neutral Axis (from top) | ENAtop | in | 4.6282 | #N/A | #N/A | #N/A | #N/A
Distance to Plastic Neutral Axis (from top) | PNAtop | in | 0.67551 | #N/A | #N/A | #N/A | #N/A
Total Gross Area | Ag | in2 | 15.9369 | #N/A | #N/A | #N/A | #N/A
Area Moment of Inertia x-x | Ix | in4 | 400.7919 | #N/A | #N/A | #N/A | #N/A
Area Moment of Inertia y-y | Iy | in4 | 111.4349 | #N/A | #N/A | #N/A | #N/A
Plastic Section Modulus x-x | Zx | in3 | 64.8844 | 0 | 0 | 0 | 0
Plastic Section Modulus y-y | Zy | in3 | 32.6577 | #N/A | #N/A | #N/A | #N/A
St. Venant Torsional Constant | J | in4 | 1.0122 | #N/A | #N/A | #N/A | #N/A
Warping Constant | Cw | in6 | 2341.4722 | #N/A | #N/A | #N/A | #N/A
Compression Flange Moment of Inertia y-y | Iyc | in4 | 89.3558 | #N/A | #N/A | #N/A | #N/A
Area of the Compression Flange | Afc | in2 | 8.6052 | #N/A | #N/A | #N/A | #N/A
Tension Flange Moment of Inertia y-y | Iyt | in4 | 22.0558 | 0 | 0 | 0 | 0
Web Height | dw | in | 10.87 | 0 | 0 | 0 | 0
Compression Elastic Section Modulus x-x | Sxc | in3 | 86.5984 | #N/A | #N/A | #N/A | #N/A
Tension Elastic Section Modulus x-x | Sxt | in3 | 53.3547 | #N/A | #N/A | #N/A | #N/A
Elastic Section Modulus y-y | Sy | in3 | 22.287 | #N/A | #N/A | #N/A | #N/A
Radius of Gyration x-x | rx | in | 5.0148 | #N/A | #N/A | #N/A | #N/A
Radius of Gyration y-y | ry | in | 2.6443 | #N/A | #N/A | #N/A | #N/A
Built-Up Properties (Hidden):
Depth
1. Channel Web Thickness | t1 | in | 0.24 | #N/A | #N/A | #N/A | #N/A
2. Beam Top Flange Thickness | t2 | in | 0.515 | 0 | 0 | 0 | 0
3. Beam Web Depth | t3 | in | 10.87 | 0 | 0 | 0 | 0
4. Beam Bottom Flange Thickness | t4 | in | 0.515 | 0 | 0 | 0 | 0
Total Depth - Sum | dtotal | in | 12.14 | #N/A | #N/A | #N/A | #N/A
Width
1. Channel Web Depth | b1 | in | 10 | #N/A | #N/A | #N/A | #N/A
2. Beam Top Flange Width | b2 | in | 8.01 | 0 | 0 | 0 | 0
3. Beam Web Thickness | b3 | in | 0.295 | 0 | 0 | 0 | 0
4. Beam Bottom Flange Width | b4 | in | 8.01 | 0 | 0 | 0 | 0
Area
1. Channel | A1 | in2 | 4.48 | #N/A | #N/A | #N/A | #N/A
2. Beam Top Flange | A2 | in2 | 4.1251 | 0 | 0 | 0 | 0
3. Beam Web | A3 | in2 | 3.2066 | 0 | 0 | 0 | 0
4. Beam Bottom Flange | A4 | in2 | 4.1251 | 0 | 0 | 0 | 0
Area - Sum | Ag | in2 | 15.9369 | #N/A | #N/A | #N/A | #N/A
Distance to Shape Centroid from Top Datum
1. Channel | y1 | in | 0.634 | #N/A | #N/A | #N/A | #N/A
2. Beam Top Flange | y2 | in | 0.4975 | #N/A | #N/A | #N/A | #N/A
3. Beam Web | y3 | in | 6.19 | #N/A | #N/A | #N/A | #N/A
4. Beam Bottom Flange | y4 | in | 11.8825 | #N/A | #N/A | #N/A | #N/A
First Moment of Area
1. Channel | A1*y1 | in3 | 2.8403 | #N/A | #N/A | #N/A | #N/A
2. Beam Top Flange | A2*y2 | in3 | 2.0523 | #N/A | #N/A | #N/A | #N/A
3. Beam Web | A3*y3 | in3 | 19.8492 | #N/A | #N/A | #N/A | #N/A
4. Beam Bottom Flange | A4*y4 | in3 | 49.0171 | #N/A | #N/A | #N/A | #N/A
Sum | ∑(A*y) | in3 | 73.7588 | #N/A | #N/A | #N/A | #N/A
Elastic Neutral Axis (Centroid) from Top | ENAtop | in | 4.6282 | #N/A | #N/A | #N/A | #N/A
Elastic Neutral Axis (Centroid) from Bottom | ENAbot | in | 7.5118 | #N/A | #N/A | #N/A | #N/A
Individual Shape Moment of Inertia x-x
1. Channel | Ix1 | in4 | 2.27 | #N/A | #N/A | #N/A | #N/A
2. Beam Top Flange | Ix2 | in4 | 0.091174 | 0 | 0 | 0 | 0
3. Beam Web | Ix3 | in4 | 31.574 | 0 | 0 | 0 | 0
4. Beam Bottom Flange | Ix4 | in4 | 0.091174 | 0 | 0 | 0 | 0
Sum | ∑Ix | in4 | 34.0263 | #N/A | #N/A | #N/A | #N/A
Distance Between Shape Centroid and ENAtop
1. Channel | d1 | in | 3.9942 | #N/A | #N/A | #N/A | #N/A
2. Beam Top Flange | d2 | in | 4.1307 | #N/A | #N/A | #N/A | #N/A
3. Beam Web | d3 | in | -1.5618 | #N/A | #N/A | #N/A | #N/A
4. Beam Bottom Flange | d4 | in | -7.2543 | #N/A | #N/A | #N/A | #N/A
Parallel Axis Theorem
1. Channel | A1d12 | in4 | 71.471 | #N/A | #N/A | #N/A | #N/A
2. Beam Top Flange | A2d22 | in4 | 70.3849 | #N/A | #N/A | #N/A | #N/A
3. Beam Web | A3d32 | in4 | 7.8221 | #N/A | #N/A | #N/A | #N/A
4. Beam Bottom Flange | A4d42 | in4 | 217.0875 | #N/A | #N/A | #N/A | #N/A
Sum | ∑(Ad2) | in4 | 366.7656 | #N/A | #N/A | #N/A | #N/A
Built-Up Shape Moment of Inertia x-x
1. Channel | Ix1+A1d12 | in4 | 73.741 | #N/A | #N/A | #N/A | #N/A
2. Beam Top Flange | Ix2+A2d22 | in4 | 70.4761 | #N/A | #N/A | #N/A | #N/A
3. Beam Web | Ix3+A3d32 | in4 | 39.3961 | #N/A | #N/A | #N/A | #N/A
4. Beam Bottom Flange | Ix4+A4d42 | in4 | 217.1787 | #N/A | #N/A | #N/A | #N/A
Moment of Inertia x-x - Sum | ∑(Ix+Ad2) | in4 | 400.7919 | #N/A | #N/A | #N/A | #N/A
Built-Up Shape Moment of Inertia y-y
1. Channel | Iy1 | in4 | 67.3 | #N/A | #N/A | #N/A | #N/A
2. Beam Top Flange | Iy2 | in4 | 22.0558 | 0 | 0 | 0 | 0
3. Beam Web | Iy4 | in4 | 0.023255 | 0 | 0 | 0 | 0
4. Beam Bottom Flange | Iy5 | in4 | 22.0558 | 0 | 0 | 0 | 0
Moment of Inertia y-y - Sum | ∑Iy | in4 | 111.4349 | #N/A | #N/A | #N/A | #N/A
Elastic Neutral Axis y-y | ENAy | in | 5 | #N/A | #N/A | #N/A | #N/A
Plastic Neutral Axis (PNA)
Shape Areas to Subtract
Start at 0 |  |  | 0 | 0 | 0 | 0 | 0
1. Channel |  | in2 | -4.48 | #N/A | #N/A | #N/A | #N/A
2. Beam Top Flange |  | in2 | -4.1251 | 0 | 0 | 0 | 0
3. Beam Web |  | in2 | -3.2066 | 0 | 0 | 0 | 0
4. Beam Bottom Flange |  | in2 | -4.1251 | 0 | 0 | 0 | 0
Remaining Area Balance after Subtraction
Half of Total Built-Up Area | Ag/2 | in2 | 7.9685 | #N/A | #N/A | #N/A | #N/A
1. Channel | Balance1 | in2 | 3.4885 | #N/A | #N/A | #N/A | #N/A
2. Beam Top Flange | Balance2 | in2 | -0.63668 | #N/A | #N/A | #N/A | #N/A
3. Beam Web | Balance3 | in2 | -3.8433 | #N/A | #N/A | #N/A | #N/A
4. Beam Bottom Flange | Balance4 | in2 | -7.9685 | #N/A | #N/A | #N/A | #N/A
Area Balance Divided by Shape Width
1. Channel | Depth1 | in | 0.79685 | #N/A | #N/A | #N/A | #N/A
2. Beam Top Flange | Depth2 | in | 0.43551 | 0 | 0 | 0 | 0
3. Beam Web | Depth3 | in | -2.1582 | 0 | 0 | 0 | 0
4. Beam Bottom Flange | Depth4 | in | -0.47982 | 0 | 0 | 0 | 0
Possible PNA Locations |  |  | Add up depths | Add up depths | Add up depths | Add up depths | Add up depths
| PNA1 | in | 0.79685 | #N/A | #N/A | #N/A | #N/A
| PNA2 | in | 0.67551 | #N/A | #N/A | #N/A | #N/A
| PNA3 | in | -1.4032 | #N/A | #N/A | #N/A | #N/A
| PNA4 | in | 11.1452 | #N/A | #N/A | #N/A | #N/A
Plastic Neutral Axis (PNA) from Top | PNAtop | in | 0.67551 | #N/A | #N/A | #N/A | #N/A
Plastic Neutral Axis (PNA) from Bottom | PNAbot | in | 11.4645 | #N/A | #N/A | #N/A | #N/A
Plastic Section Modulus x-x
Cumulative Depths for Possible PNA Locations
Channel 1a | 1a | in | 0.634 | #N/A | #N/A | #N/A | #N/A
1b | 1b | in | 0.24 | #N/A | #N/A | #N/A | #N/A
Beam Top Flange 2a | 2a | in | 0.4975 | #N/A | #N/A | #N/A | #N/A
2b | 2b | in | 0.755 | #N/A | #N/A | #N/A | #N/A
Beam Web 3a | 3a | in | 6.19 | #N/A | #N/A | #N/A | #N/A
3b | 3b | in | 11.625 | #N/A | #N/A | #N/A | #N/A
Beam Bottom Flange 4a | 4a | in | 11.8825 | #N/A | #N/A | #N/A | #N/A
4b | 4b | in | 12.14 | #N/A | #N/A | #N/A | #N/A
PNA minus Depth
Channel 1a | 1a | in | 0.041515 | #N/A | #N/A | #N/A | #N/A
1b | 1b | in | 0.43551 | #N/A | #N/A | #N/A | #N/A
Beam Top Flange 2a | 2a | in | 0.17801 | #N/A | #N/A | #N/A | #N/A
2b | 2b | in | -0.079485 | #N/A | #N/A | #N/A | #N/A
Beam Web 3a | 3a | in | -5.5145 | #N/A | #N/A | #N/A | #N/A
3b | 3b | in | -10.9495 | #N/A | #N/A | #N/A | #N/A
Beam Bottom Flange 4a | 4a | in | -11.207 | #N/A | #N/A | #N/A | #N/A
4b | 4b | in | -11.4645 | #N/A | #N/A | #N/A | #N/A
(PNA minus Depth) divided by 2
Channel 1a | 1a | in | 0.020757 | #N/A | #N/A | #N/A | #N/A
1b | 1b | in | 0.21776 | #N/A | #N/A | #N/A | #N/A
Beam Top Flange 2a | 2a | in | 0.089007 | #N/A | #N/A | #N/A | #N/A
2b | 2b | in | -0.039743 | #N/A | #N/A | #N/A | #N/A
Beam Web 3a | 3a | in | -2.7572 | #N/A | #N/A | #N/A | #N/A
3b | 3b | in | -5.4747 | #N/A | #N/A | #N/A | #N/A
Beam Bottom Flange 4a | 4a | in | -5.6035 | #N/A | #N/A | #N/A | #N/A
4b | 4b | in | -5.7322 | #N/A | #N/A | #N/A | #N/A
Shape Width
Channel 1a | 1a | in | 10 | #N/A | #N/A | #N/A | #N/A
1b | 1b | in | 10 | #N/A | #N/A | #N/A | #N/A
Beam Top Flange 2a | 2a | in | 8.01 | 0 | 0 | 0 | 0
2b | 2b | in | 8.01 | 0 | 0 | 0 | 0
Beam Web 3a | 3a | in | 0.295 | 0 | 0 | 0 | 0
3b | 3b | in | 0.295 | 0 | 0 | 0 | 0
Beam Bottom Flange 4a | 4a | in | 8.01 | 0 | 0 | 0 | 0
4b | 4b | in | 8.01 | 0 | 0 | 0 | 0
Logic for Location of PNA
Channel 1a | 1a | 0/1 | 0 | #N/A | #N/A | #N/A | #N/A
1b | 1b | 0/1 | 0 | #N/A | #N/A | #N/A | #N/A
Beam Top Flange 2a | 2a | 0/1 | 1 | #N/A | #N/A | #N/A | #N/A
2b | 2b | 0/1 | 1 | #N/A | #N/A | #N/A | #N/A
Beam Web 3a | 3a | 0/1 | 0 | #N/A | #N/A | #N/A | #N/A
3b | 3b | 0/1 | 0 | #N/A | #N/A | #N/A | #N/A
Beam Bottom Flange 4a | 4a | 0/1 | 0 | #N/A | #N/A | #N/A | #N/A
4b | 4b | 0/1 | 0 | #N/A | #N/A | #N/A | #N/A
Area Above and Below PNA
Channel 1a | A1a | in2 | 4.48 | #N/A | #N/A | #N/A | #N/A
1b | A1b | in2 | 0 | #N/A | #N/A | #N/A | #N/A
Beam Top Flange 2a | A2a | in2 | 3.4885 | #N/A | #N/A | #N/A | #N/A
2b | A2b | in2 | 0.63668 | #N/A | #N/A | #N/A | #N/A
Beam Web 3a | A3a | in2 | 3.2066 | #N/A | #N/A | #N/A | #N/A
3b | A3b | in2 | 0 | #N/A | #N/A | #N/A | #N/A
Beam Bottom Flange 4a | A4a | in2 | 4.1251 | #N/A | #N/A | #N/A | #N/A
4b | A4b | in2 | 0 | #N/A | #N/A | #N/A | #N/A
Distance from PNA to Shape Centroid (y) Compression (Green) vs. Tension (Red)
Channel 1a | y1a | in | 0.041515 | #N/A | #N/A | #N/A | #N/A
1b | y1b | in | 0 | #N/A | #N/A | #N/A | #N/A
Beam Top Flange 2a | y2a | in | 0.21776 | #N/A | #N/A | #N/A | #N/A
2b | y2b | in | -0.039743 | #N/A | #N/A | #N/A | #N/A
Beam Web 3a | y3a | in | -5.5145 | #N/A | #N/A | #N/A | #N/A
3b | y3b | in | 0 | #N/A | #N/A | #N/A | #N/A
Beam Bottom Flange 4a | y4a | in | -11.207 | #N/A | #N/A | #N/A | #N/A
4b | y4b | in | 0 | #N/A | #N/A | #N/A | #N/A
First Moment of Area (A*y) Compression (Green) vs. Tension (Red)
Channel 1a | A1ay1a | in3 | 0.18599 | #N/A | #N/A | #N/A | #N/A
1b | A1by1b | in3 | 0 | #N/A | #N/A | #N/A | #N/A
Beam Top Flange 2a | A2ay2a | in3 | 0.75964 | #N/A | #N/A | #N/A | #N/A
2b | A2by2b | in3 | -0.025303 | #N/A | #N/A | #N/A | #N/A
Beam Web 3a | A3ay3a | in3 | -17.683 | #N/A | #N/A | #N/A | #N/A
3b | A3by3b | in3 | 0 | #N/A | #N/A | #N/A | #N/A
Beam Bottom Flange 4a | A4ay4a | in3 | -46.2305 | #N/A | #N/A | #N/A | #N/A
4b | A4by4b | in3 | 0 | #N/A | #N/A | #N/A | #N/A
Compression First Moment of Area | ∑(ACyC) | in3 | 0.94563 | 0 | 0 | 0 | 0
Tension First Moment of Area | ∑(ATyT) | in3 | 63.9388 | 0 | 0 | 0 | 0
Plastic Section Modulus x-x | Zx | in3 | 64.8844 | 0 | 0 | 0 | 0
Plastic Section Modulus y-y
1. Channel | Zy1 | in3 | 15.9 | #N/A | #N/A | #N/A | #N/A
2. Beam Top Flange | Zy2 | in3 | 8.2606 | 0 | 0 | 0 | 0
3. Beam Web | Zy4 | in3 | 0.23649 | 0 | 0 | 0 | 0
4. Beam Bottom Flange | Zy5 | in3 | 8.2606 | 0 | 0 | 0 | 0
Plastic Section Modulus y-y - Sum | ∑Zy | in3 | 32.6577 | #N/A | #N/A | #N/A | #N/A
St. Venant Torsional Constant
1. Channel Web | J1 | in4 | 0.04608 | #N/A | #N/A | #N/A | #N/A
2. Channel Flanges | J2 | in4 | 0.14366 | #N/A | #N/A | #N/A | #N/A
3. Beam Top Flange | J3 | in4 | 0.3647 | 0 | 0 | 0 | 0
4. Beam Web | J4 | in4 | 0.09302 | 0 | 0 | 0 | 0
5. Beam Bottom Flange | J5 | in4 | 0.3647 | 0 | 0 | 0 | 0
St. Venant Torsional Constant - Sum | ∑J | in4 | 1.0122 | #N/A | #N/A | #N/A | #N/A
Warping Constant
| ho | in | 11.505 | #N/A | #N/A | #N/A | #N/A
| α |  | 0.19797 | #N/A | #N/A | #N/A | #N/A
Warping Constant | Cw | in6 | 2341.4722 | #N/A | #N/A | #N/A | #N/A
Compression Elastic Section Modulus x-x | Sxc | in3 | 86.5984 | #N/A | #N/A | #N/A | #N/A
Tension Elastic Section Modulus x-x | Sxt | in3 | 53.3547 | #N/A | #N/A | #N/A | #N/A
Elastic Section Modulus y-y | Sy | in3 | 22.287 | #N/A | #N/A | #N/A | #N/A
Radius of Gyration x-x | rx | in | 5.0148 | #N/A | #N/A | #N/A | #N/A
Radius of Gyration y-y | ry | in | 2.6443 | #N/A | #N/A | #N/A | #N/A
Compression Flange Moment of Inertia y-y | Iyc | in4 | 89.3558 | #N/A | #N/A | #N/A | #N/A
Compression Flange Area | Afc | in2 | 8.6052 | #N/A | #N/A | #N/A | #N/A
Tension Flange Moment of Inertia y-y | Iyt | in4 | 22.0558 | 0 | 0 | 0 | 0
Original I-Shape Dimensions: |  |  | Built-Up Shape Dimensions:
Note on A55: Note: J is calculated by summing the J of all individual shapes. This may be conservative. Refer to AISC Design Guide 9.

## Stepped Column - Modified K
Stepped Column - Effective Length Factor (K) for Buckling
Design of Compession Members with Partial-Length Reinforcement
Reference:
Dalal, S.T. (1969). "Some Non-Conventional Cases of Column Design," AISC Engineering Journal, p. 28-39.
Dowswell, B. (2013, November 14). Design of Reinforcement for Steel Members - Part 1. Retrieved from AISC - Education Archives: https://www.aisc.org/education/continuingeducation/education-archives/design-of-reinforcement-for-steel-members---part-1/
|  |  |  | Parameter | Symbol | Units | 1 | 2 | 3 | 4 | 5 | 6 | 7 | 8 | 9 | 10
|  |  |  | Reinforced Section Moment of Inertia | I2 | in4 |  | 120 | 150 | 200 | 300 | 300 | 400 | 500 | 1000 | 5000
|  |  |  | Unreinforced Section Moment of Inertia | I1 | in4 |  | 100 | 100 | 100 | 100 | 100 | 100 | 100 | 100 | 100
|  |  |  | Reinforced to Unreinforced Moment of Inertia Ratio | I2 / I1 |  | #DIV/0! | 1.2 | 1.5 | 2 | 3 | 3 | 4 | 5 | 10 | 50
|  |  |  | Reinforcement Length | A | ft |  | 10 | 10 | 10 | 6 | 14 | 2 | 8 | 10 | 18
|  |  |  | Total Length | L | ft |  | 20 | 20 | 20 | 20 | 20 | 20 | 20 | 20 | 20
|  |  |  | Reinforcement Length to Total Length Ratio | A / L |  | #DIV/0! | 0.5 | 0.5 | 0.5 | 0.3 | 0.7 | 0.1 | 0.4 | 0.5 | 0.9
|  |  |  | Centered Reinforcement Effective Length Factor | Kcenter |  |  | 1.018 | 1.046 | 1.0925 | 1.39 | 1.046 | 1.85 | 1.529 | 1.75 | 1.062
|  |  |  | Offset Reinforcement Effective Length Factor | Koffset |  |  |  | 1.124 | 1.241 | 1.653 | 1.173 | 1.995 | 1.989 | 2.506 | 1.464
| I2/I1 | A/L | K (Leff/L) Centered Reinforcement | K (Leff/L) Offset Reinforcement |  | Sort by: | 2: Sort by:; 5: Centered Reinforcement:; 8: Offset Reinforcement:
| 1 | 0 | 1 | 1 |  |  | 5: Figure 1 (Dalal, 1969); 8: Figure 2 (Dalal, 1969)
| 1 | 0.1 | 1 | 1
| 1 | 0.2 | 1 | 1
| 1 | 0.3 | 1 | 1
| 1 | 0.4 | 1 | 1
| 1 | 0.5 | 1 | 1
| 1 | 0.6 | 1 | 1
| 1 | 0.7 | 1 | 1
| 1 | 0.8 | 1 | 1
| 1 | 0.9 | 1 | 1
| 1 | 1 | 1 | 1
| 1.1 | 0 | 1.0488 | No Data
| 1.1 | 0.1 | 1.0393 | No Data
| 1.1 | 0.2 | 1.0303 | No Data
| 1.1 | 0.3 | 1.022 | No Data
| 1.1 | 0.4 | 1.0149 | No Data
| 1.1 | 0.5 | 1.0091 | No Data
| 1.1 | 0.6 | 1.0049 | No Data
| 1.1 | 0.7 | 1.0021 | No Data
| 1.1 | 0.8 | 1.0006 | No Data
| 1.1 | 0.9 | 1.0001 | No Data
| 1.1 | 1 | 1 | No Data
| 1.2 | 0 | 1.0954 | No Data
| 1.2 | 0.1 | 1.0773 | No Data
| 1.2 | 0.2 | 1.0598 | No Data
| 1.2 | 0.3 | 1.0437 | No Data
| 1.2 | 0.4 | 1.0297 | No Data
| 1.2 | 0.5 | 1.0183 | No Data
| 1.2 | 0.6 | 1.0098 | No Data
| 1.2 | 0.7 | 1.0043 | No Data
| 1.2 | 0.8 | 1.0013 | No Data
| 1.2 | 0.9 | 1.0002 | No Data
| 1.2 | 1 | 1 | No Data
| 1.3 | 0 | 1.1402 | No Data
| 1.3 | 0.1 | 1.114 | No Data
| 1.3 | 0.2 | 1.0887 | No Data
| 1.3 | 0.3 | 1.0652 | No Data
| 1.3 | 0.4 | 1.0444 | No Data
| 1.3 | 0.5 | 1.0275 | No Data
| 1.3 | 0.6 | 1.0148 | No Data
| 1.3 | 0.7 | 1.0064 | No Data
| 1.3 | 0.8 | 1.0019 | No Data
| 1.3 | 0.9 | 1.0002 | No Data
| 1.3 | 1 | 1 | No Data
| 1.5 | 0 | 1.2247 | 1.2247
| 1.5 | 0.1 | 1.1841 | 1.2234
| 1.5 | 0.2 | 1.1445 | 1.2151
| 1.5 | 0.3 | 1.1072 | 1.1956
| 1.5 | 0.4 | 1.0738 | 1.1643
| 1.5 | 0.5 | 1.046 | 1.1235
| 1.5 | 0.6 | 1.0248 | 1.079
| 1.5 | 0.7 | 1.0108 | 1.0392
| 1.5 | 0.8 | 1.0033 | 1.0127
| 1.5 | 0.9 | 1.0004 | 1.0016
| 1.5 | 1 | 1 | 1
| 2 | 0 | 1.4142 | 1.4142
| 2 | 0.1 | 1.3437 | 1.412
| 2 | 0.2 | 1.2742 | 1.3978
| 2 | 0.3 | 1.2075 | 1.3648
| 2 | 0.4 | 1.1459 | 1.3118
| 2 | 0.5 | 1.0925 | 1.2411
| 2 | 0.6 | 1.0505 | 1.1598
| 2 | 0.7 | 1.0221 | 1.0817
| 2 | 0.8 | 1.0066 | 1.0265
| 2 | 0.9 | 1.0008 | 1.0033
| 2 | 1 | 1 | 1
| 2.5 | 0 | 1.5811 | 1.5811
| 2.5 | 0.1 | 1.4864 | 1.5781
| 2.5 | 0.2 | 1.3927 | 1.5593
| 2.5 | 0.3 | 1.3016 | 1.5158
| 2.5 | 0.4 | 1.2158 | 1.4457
| 2.5 | 0.5 | 1.1391 | 1.3513
| 2.5 | 0.6 | 1.0769 | 1.2398
| 2.5 | 0.7 | 1.0337 | 1.1267
| 2.5 | 0.8 | 1.01 | 1.0414
| 2.5 | 0.9 | 1.0012 | 1.0051
| 2.5 | 1 | 1 | 1
| 3 | 0 | 1.7321 | 1.7321
| 3 | 0.1 | 1.6167 | 1.7284
| 3 | 0.2 | 1.5022 | 1.7056
| 3 | 0.3 | 1.3902 | 1.6532
| 3 | 0.4 | 1.2831 | 1.5689
| 3 | 0.5 | 1.1854 | 1.4547
| 3 | 0.6 | 1.1039 | 1.3175
| 3 | 0.7 | 1.0458 | 1.173
| 3 | 0.8 | 1.0136 | 1.0574
| 3 | 0.9 | 1.0017 | 1.0069
| 3 | 1 | 1 | 1
| 4 | 0 | 2 | 2
| 4 | 0.1 | 1.8501 | 1.9953
| 4 | 0.2 | 1.7009 | 1.9659
| 4 | 0.3 | 1.5535 | 1.8988
| 4 | 0.4 | 1.4104 | 1.7909
| 4 | 0.5 | 1.2761 | 1.6443
| 4 | 0.6 | 1.1588 | 1.4648
| 4 | 0.7 | 1.0709 | 1.267
| 4 | 0.8 | 1.0209 | 1.0925
| 4 | 0.9 | 1.0025 | 1.0107
| 4 | 1 | 1 | 1
| 5 | 0 | 2.2361 | 2.2361
| 5 | 0.1 | 2.0573 | 2.2304
| 5 | 0.2 | 1.879 | 2.1956
| 5 | 0.3 | 1.7022 | 2.1162
| 5 | 0.4 | 1.529 | 1.9888
| 5 | 0.5 | 1.3634 | 1.8154
| 5 | 0.6 | 1.2142 | 1.6015
| 5 | 0.7 | 1.0973 | 1.3597
| 5 | 0.8 | 1.0285 | 1.131
| 5 | 0.9 | 1.0034 | 1.0147
| 5 | 1 | 1 | 1
| 10 | 0 | 3.1623 | 3.1623
| 10 | 0.1 | 2.8777 | 3.1534
| 10 | 0.2 | 2.5933 | 3.0984
| 10 | 0.3 | 2.3097 | 2.9744
| 10 | 0.4 | 2.0276 | 2.7759
| 10 | 0.5 | 1.7495 | 2.5057
| 10 | 0.6 | 1.4813 | 2.1691
| 10 | 0.7 | 1.2406 | 1.7748
| 10 | 0.8 | 1.072 | 1.3471
| 10 | 0.9 | 1.0079 | 1.0393
| 10 | 1 | 1 | 1
| 50 | 0 | 7.0711 | 7.0711
| 50 | 0.1 | 6.3781 | 7.0494
| 50 | 0.2 | 5.6852 | 6.9167
| 50 | 0.3 | 4.9923 | 6.6188
| 50 | 0.4 | 4.2996 | 6.1444
| 50 | 0.5 | 3.6074 | 5.4997
| 50 | 0.6 | 2.9163 | 4.6955
| 50 | 0.7 | 2.229 | 3.7438
| 50 | 0.8 | 1.5594 | 2.6566
| 50 | 0.9 | 1.0619 | 1.4639
| 50 | 1 | 1 | 1
This shape represents a table slicer. Table slicers are not supported in this version of Excel. If the shape was modified in an earlier version of Excel, or if the workbook was saved in Excel 2007 or earlier, the slicer can't be used.
This shape represents a table slicer. Table slicers are not supported in this version of Excel. If the shape was modified in an earlier version of Excel, or if the workbook was saved in Excel 2007 or earlier, the slicer can't be used.

## Stepped Beam - Modified Cb
Stepped Beam - Modified Lateral-Torsional Buckling Modification Factor (Cb)
Design of Flexural Members with Partial-Length Reinforcement
Reference:
Trahair, N.S., & Kitipornchai, S. (2003). "Elastic Lateral Buckling of Stepped I-Beams," Journal of the Structural Division, ASCE, Vol. 97, No. ST10.
Dowswell, B. (2013, November 14). Design of Reinforcement for Steel Members - Part 1. Retrieved from AISC - Education Archives: https://www.aisc.org/education/continuingeducation/education-archives/design-of-reinforcement-for-steel-members---part-1/

## Database v16.0 & v16.0H
| VLOOKUP Column #: |  | Note: Section property values in blue (below) were missing from the original AISC databases (aisc.org) but were calculated separately and added. | [22 empty] | =A#
| 1 | 2 | 3 | 4 | 5 | 6 | 7 | 8 | 9 | 10 | 11 | 12 | 13 | 14 | 15 | 16 | 17 | 18 | 19 | 20 | 21 | 22 | 23 | 24 | 25 | 26 | 27 | 28 | 29 | 30
Type | AISC_Manual_Label | Edition | W | A | d | bf | tw | tf | kdes | bf/2tf | h/tw | Ix | Zx | Sx | rx | Iy | Zy | Sy | ry | J | Cw | rts | ho | ro | H | Shape | y | yp | x | xp
W | W44X408 | 16th | 408 | 120 | 44.8 | 16.1 | 1.22 | 2.17 | 2.96 | 3.71 | 31.9 | 38700 | 2000 | 1730 | 18 | 1520 | 297 | 189 | 3.56 | 134 | 691000 | 4.33 | 42.6 |  |  | W
W | W44X368 | 16th | 368 | 108 | 44.4 | 16 | 1.1 | 1.97 | 2.76 | 4.06 | 35.4 | 34700 | 1800 | 1560 | 17.9 | 1350 | 265 | 169 | 3.54 | 100 | 608000 | 4.28 | 42.4 |  |  | W
W | W44X335 | 15th | 335 | 98.5 | 44 | 15.9 | 1.03 | 1.77 | 2.56 | 4.5 | 38 | 31100 | 1620 | 1410 | 17.8 | 1200 | 236 | 150 | 3.49 | 74.7 | 535000 | 4.24 | 42.2 |  |  | W
W | W44X290 | 15th | 290 | 85.4 | 43.6 | 15.8 | 0.865 | 1.58 | 2.36 | 5.02 | 45 | 27000 | 1410 | 1240 | 17.8 | 1040 | 205 | 132 | 3.49 | 50.9 | 461000 | 4.2 | 42 |  |  | W
W | W44X262 | 15th | 262 | 77.2 | 43.3 | 15.8 | 0.785 | 1.42 | 2.2 | 5.57 | 49.6 | 24100 | 1270 | 1110 | 17.7 | 923 | 182 | 117 | 3.47 | 37.3 | 405000 | 4.17 | 41.9 |  |  | W
W | W44X230 | 15th | 230 | 67.8 | 42.9 | 15.8 | 0.71 | 1.22 | 2.01 | 6.45 | 54.8 | 20800 | 1100 | 971 | 17.5 | 796 | 157 | 101 | 3.43 | 24.9 | 346000 | 4.13 | 41.7 |  |  | W
W | W40X655 | 15th | 655 | 193 | 43.6 | 16.9 | 1.97 | 3.54 | 4.72 | 2.39 | 17.3 | 56500 | 3080 | 2590 | 17.1 | 2870 | 542 | 340 | 3.86 | 589 | 1150000 | 4.71 | 40.1 |  |  | W
W | W40X593 | 15th | 593 | 174 | 43 | 16.7 | 1.79 | 3.23 | 4.41 | 2.58 | 19.1 | 50400 | 2760 | 2340 | 17 | 2520 | 481 | 302 | 3.8 | 445 | 997000 | 4.63 | 39.8 |  |  | W
W | W40X503 | 15th | 503 | 148 | 42.1 | 16.4 | 1.54 | 2.76 | 3.94 | 2.98 | 22.3 | 41600 | 2320 | 1980 | 16.8 | 2040 | 394 | 249 | 3.72 | 277 | 789000 | 4.5 | 39.3 |  |  | W
W | W40X431 | 15th | 431 | 127 | 41.3 | 16.2 | 1.34 | 2.36 | 3.54 | 3.44 | 25.5 | 34800 | 1960 | 1690 | 16.6 | 1690 | 328 | 208 | 3.65 | 177 | 638000 | 4.41 | 38.9 |  |  | W
W | W40X397 | 15th | 397 | 117 | 41 | 16.1 | 1.22 | 2.2 | 3.38 | 3.66 | 28 | 32000 | 1800 | 1560 | 16.6 | 1540 | 300 | 191 | 3.64 | 142 | 579000 | 4.38 | 38.8 |  |  | W
W | W40X372 | 15th | 372 | 110 | 40.6 | 16.1 | 1.16 | 2.05 | 3.23 | 3.93 | 29.5 | 29600 | 1680 | 1460 | 16.5 | 1420 | 277 | 177 | 3.6 | 116 | 528000 | 4.33 | 38.6 |  |  | W
W | W40X362 | 15th | 362 | 106 | 40.6 | 16 | 1.12 | 2.01 | 3.19 | 3.99 | 30.5 | 28900 | 1640 | 1420 | 16.5 | 1380 | 270 | 173 | 3.6 | 109 | 513000 | 4.33 | 38.6 |  |  | W
W | W40X324 | 15th | 324 | 95.3 | 40.2 | 15.9 | 1 | 1.81 | 2.99 | 4.4 | 34.2 | 25600 | 1460 | 1280 | 16.4 | 1220 | 239 | 153 | 3.58 | 79.4 | 448000 | 4.27 | 38.4 |  |  | W
W | W40X297 | 15th | 297 | 87.3 | 39.8 | 15.8 | 0.93 | 1.65 | 2.83 | 4.8 | 36.8 | 23200 | 1330 | 1170 | 16.3 | 1090 | 215 | 138 | 3.54 | 61.2 | 399000 | 4.22 | 38.2 |  |  | W
W | W40X277 | 15th | 277 | 81.5 | 39.7 | 15.8 | 0.83 | 1.58 | 2.76 | 5.03 | 41.2 | 21900 | 1250 | 1100 | 16.4 | 1040 | 204 | 132 | 3.58 | 51.5 | 379000 | 4.25 | 38.1 |  |  | W
W | W40X249 | 15th | 249 | 73.5 | 39.4 | 15.8 | 0.75 | 1.42 | 2.6 | 5.55 | 45.6 | 19600 | 1120 | 993 | 16.3 | 926 | 182 | 118 | 3.55 | 38.1 | 334000 | 4.21 | 38 |  |  | W
W | W40X215 | 15th | 215 | 63.5 | 39 | 15.8 | 0.65 | 1.22 | 2.4 | 6.45 | 52.6 | 16700 | 964 | 859 | 16.2 | 803 | 156 | 101 | 3.54 | 24.8 | 284000 | 4.19 | 37.8 |  |  | W
W | W40X199 | 15th | 199 | 58.8 | 38.7 | 15.8 | 0.65 | 1.07 | 2.25 | 7.39 | 52.6 | 14900 | 869 | 770 | 16 | 695 | 137 | 88.2 | 3.45 | 18.3 | 246000 | 4.12 | 37.6 |  |  | W
W | W40X392 | 15th | 392 | 116 | 41.6 | 12.4 | 1.42 | 2.52 | 3.7 | 2.45 | 24.1 | 29900 | 1710 | 1440 | 16.1 | 803 | 212 | 130 | 2.64 | 172 | 306000 | 3.3 | 39.1 |  |  | W
W | W40X331 | 15th | 331 | 97.7 | 40.8 | 12.2 | 1.22 | 2.13 | 3.31 | 2.86 | 28 | 24700 | 1430 | 1210 | 15.9 | 644 | 172 | 106 | 2.57 | 105 | 241000 | 3.21 | 38.7 |  |  | W
W | W40X327 | 15th | 327 | 95.9 | 40.8 | 12.1 | 1.18 | 2.13 | 3.31 | 2.85 | 29 | 24500 | 1410 | 1200 | 16 | 640 | 170 | 105 | 2.58 | 103 | 239000 | 3.21 | 38.7 |  |  | W
W | W40X294 | 15th | 294 | 86.2 | 40.4 | 12 | 1.06 | 1.93 | 3.11 | 3.11 | 32.2 | 21900 | 1270 | 1080 | 15.9 | 562 | 150 | 93.5 | 2.55 | 76.6 | 208000 | 3.16 | 38.5 |  |  | W
W | W40X278 | 15th | 278 | 82.3 | 40.2 | 12 | 1.03 | 1.81 | 2.99 | 3.31 | 33.3 | 20500 | 1190 | 1020 | 15.8 | 521 | 140 | 87.1 | 2.52 | 65 | 192000 | 3.13 | 38.4 |  |  | W
W | W40X264 | 15th | 264 | 77.4 | 40 | 11.9 | 0.96 | 1.73 | 2.91 | 3.45 | 35.6 | 19400 | 1130 | 971 | 15.8 | 493 | 132 | 82.6 | 2.52 | 56.1 | 181000 | 3.12 | 38.3 |  |  | W
W | W40X235 | 15th | 235 | 69.1 | 39.7 | 11.9 | 0.83 | 1.58 | 2.76 | 3.77 | 41.2 | 17400 | 1010 | 875 | 15.9 | 444 | 118 | 74.6 | 2.54 | 41.3 | 161000 | 3.11 | 38.1 |  |  | W
W | W40X211 | 15th | 211 | 62.1 | 39.4 | 11.8 | 0.75 | 1.42 | 2.6 | 4.17 | 45.6 | 15500 | 906 | 786 | 15.8 | 390 | 105 | 66.1 | 2.51 | 30.4 | 141000 | 3.07 | 38 |  |  | W
W | W40X183 | 15th | 183 | 53.3 | 39 | 11.8 | 0.65 | 1.2 | 2.38 | 4.92 | 52.6 | 13200 | 774 | 675 | 15.7 | 331 | 88.3 | 56 | 2.49 | 19.3 | 118000 | 3.04 | 37.8 |  |  | W
W | W40X167 | 15th | 167 | 49.3 | 38.6 | 11.8 | 0.65 | 1.03 | 2.21 | 5.76 | 52.6 | 11600 | 693 | 600 | 15.3 | 283 | 76 | 47.9 | 2.4 | 14 | 99700 | 2.98 | 37.6 |  |  | W
W | W40X149 | 15th | 149 | 43.8 | 38.2 | 11.8 | 0.63 | 0.83 | 2.01 | 7.11 | 54.3 | 9800 | 598 | 513 | 15 | 229 | 62.2 | 38.8 | 2.29 | 9.36 | 80000 | 2.89 | 37.4 |  |  | W
W | W36X925 | 15th | 925 | 272 | 43.1 | 18.6 | 3.02 | 4.53 | 5.28 | 2.05 | 10.8 | 73000 | 4130 | 3390 | 16.4 | 4940 | 862 | 531 | 4.26 | 1430 | 1840000 | 5.3 | 38.6 |  |  | W
W | W36X853 | 15th | 853 | 251 | 43.1 | 18.2 | 2.52 | 4.53 | 5.28 | 2.01 | 12.9 | 70000 | 3920 | 3250 | 16.7 | 4600 | 805 | 505 | 4.28 | 1240 | 1710000 | 5.22 | 38.6 |  |  | W
W | W36X802 | 15th | 802 | 236 | 42.6 | 18 | 2.38 | 4.29 | 5.04 | 2.1 | 13.7 | 64800 | 3660 | 3040 | 16.6 | 4210 | 744 | 468 | 4.22 | 1050 | 1540000 | 5.15 | 38.3 |  |  | W
W | W36X723 | 15th | 723 | 213 | 41.8 | 17.8 | 2.17 | 3.9 | 4.65 | 2.28 | 15 | 57300 | 3270 | 2740 | 16.4 | 3700 | 658 | 416 | 4.17 | 785 | 1330000 | 5.06 | 37.9 |  |  | W
W | W36X652 | 15th | 652 | 192 | 41.1 | 17.6 | 1.97 | 3.54 | 4.49 | 2.48 | 16.3 | 50600 | 2910 | 2460 | 16.2 | 3230 | 581 | 367 | 4.1 | 593 | 1130000 | 4.96 | 37.6 |  |  | W
W | W36X529 | 15th | 529 | 156 | 39.8 | 17.2 | 1.61 | 2.91 | 3.86 | 2.96 | 19.9 | 39600 | 2330 | 1990 | 16 | 2490 | 454 | 289 | 4 | 327 | 846000 | 4.8 | 36.9 |  |  | W
W | W36X487 | 15th | 487 | 143 | 39.3 | 17.1 | 1.5 | 2.68 | 3.63 | 3.19 | 21.4 | 36000 | 2130 | 1830 | 15.8 | 2250 | 412 | 263 | 3.96 | 258 | 754000 | 4.74 | 36.6 |  |  | W
W | W36X441 | 15th | 441 | 130 | 38.9 | 17 | 1.36 | 2.44 | 3.39 | 3.48 | 23.6 | 32100 | 1910 | 1650 | 15.7 | 1990 | 368 | 235 | 3.92 | 194 | 661000 | 4.69 | 36.5 |  |  | W
W | W36X395 | 15th | 395 | 116 | 38.4 | 16.8 | 1.22 | 2.2 | 3.15 | 3.83 | 26.3 | 28500 | 1710 | 1490 | 15.7 | 1750 | 325 | 208 | 3.88 | 142 | 575000 | 4.61 | 36.2 |  |  | W
W | W36X361 | 15th | 361 | 106 | 38 | 16.7 | 1.12 | 2.01 | 2.96 | 4.16 | 28.6 | 25700 | 1550 | 1350 | 15.6 | 1570 | 293 | 188 | 3.85 | 109 | 509000 | 4.58 | 36 |  |  | W
W | W36X330 | 15th | 330 | 96.9 | 37.7 | 16.6 | 1.02 | 1.85 | 2.8 | 4.49 | 31.4 | 23300 | 1410 | 1240 | 15.5 | 1420 | 265 | 171 | 3.83 | 84.3 | 456000 | 4.53 | 35.9 |  |  | W
W | W36X302 | 15th | 302 | 89 | 37.3 | 16.7 | 0.945 | 1.68 | 2.63 | 4.96 | 33.9 | 21100 | 1280 | 1130 | 15.4 | 1300 | 241 | 156 | 3.82 | 64.3 | 412000 | 4.53 | 35.6 |  |  | W
W | W36X282 | 15th | 282 | 82.9 | 37.1 | 16.6 | 0.885 | 1.57 | 2.52 | 5.29 | 36.2 | 19600 | 1190 | 1050 | 15.4 | 1200 | 223 | 144 | 3.8 | 52.7 | 378000 | 4.5 | 35.5 |  |  | W
W | W36X262 | 15th | 262 | 77.2 | 36.9 | 16.6 | 0.84 | 1.44 | 2.39 | 5.75 | 38.2 | 17900 | 1100 | 972 | 15.3 | 1090 | 204 | 132 | 3.76 | 41.6 | 342000 | 4.46 | 35.5 |  |  | W
W | W36X247 | 15th | 247 | 72.5 | 36.7 | 16.5 | 0.8 | 1.35 | 2.3 | 6.11 | 40.1 | 16700 | 1030 | 913 | 15.2 | 1010 | 190 | 123 | 3.74 | 34.7 | 316000 | 4.42 | 35.4 |  |  | W
W | W36X231 | 15th | 231 | 68.2 | 36.5 | 16.5 | 0.76 | 1.26 | 2.21 | 6.54 | 42.2 | 15600 | 963 | 854 | 15.1 | 940 | 176 | 114 | 3.71 | 28.7 | 292000 | 4.4 | 35.2 |  |  | W
W | W36X387 | 16th | 387 | 114 | 39.1 | 12.7 | 1.42 | 2.56 | 3.31 | 2.48 | 22.9 | 26500 | 1610 | 1360 | 15.2 | 882 | 224 | 139 | 2.78 | 172 | 294000 | 3.44 | 36.5 |  |  | W
W | W36X350 | 16th | 350 | 103 | 38.6 | 12.6 | 1.3 | 2.32 | 3.07 | 2.72 | 25 | 23600 | 1440 | 1220 | 15.1 | 780 | 199 | 124 | 2.75 | 129 | 257000 | 3.41 | 36.3 |  |  | W
W | W36X318 | 16th | 318 | 93.4 | 38.2 | 12.4 | 1.18 | 2.13 | 2.88 | 2.91 | 27.5 | 21200 | 1300 | 1110 | 15.1 | 682 | 176 | 110 | 2.7 | 98.3 | 222000 | 3.33 | 36.1 |  |  | W
W | W36X286 | 16th | 286 | 83.9 | 37.8 | 12.3 | 1.06 | 1.93 | 2.68 | 3.19 | 30.6 | 18900 | 1160 | 1000 | 15 | 602 | 156 | 97.9 | 2.68 | 72.8 | 194000 | 3.29 | 35.9 |  |  | W
W | W36X256 | 15th | 256 | 75.3 | 37.4 | 12.2 | 0.96 | 1.73 | 2.48 | 3.53 | 33.8 | 16800 | 1040 | 895 | 14.9 | 528 | 137 | 86.5 | 2.65 | 52.9 | 168000 | 3.24 | 35.7 |  |  | W
W | W36X232 | 15th | 232 | 68 | 37.1 | 12.1 | 0.87 | 1.57 | 2.32 | 3.86 | 37.3 | 15000 | 936 | 809 | 14.8 | 468 | 122 | 77.2 | 2.62 | 39.6 | 148000 | 3.21 | 35.5 |  |  | W
W | W36X210 | 15th | 210 | 61.9 | 36.7 | 12.2 | 0.83 | 1.36 | 2.11 | 4.48 | 39.1 | 13200 | 833 | 719 | 14.6 | 411 | 107 | 67.5 | 2.58 | 28 | 128000 | 3.18 | 35.3 |  |  | W
W | W36X194 | 15th | 194 | 57 | 36.5 | 12.1 | 0.765 | 1.26 | 2.01 | 4.81 | 42.4 | 12100 | 767 | 664 | 14.6 | 375 | 97.7 | 61.9 | 2.56 | 22.2 | 116000 | 3.15 | 35.2 |  |  | W
W | W36X182 | 15th | 182 | 53.6 | 36.3 | 12.1 | 0.725 | 1.18 | 1.93 | 5.12 | 44.8 | 11300 | 718 | 623 | 14.5 | 347 | 90.7 | 57.6 | 2.55 | 18.5 | 107000 | 3.13 | 35.1 |  |  | W
W | W36X170 | 15th | 170 | 50 | 36.2 | 12 | 0.68 | 1.1 | 1.85 | 5.47 | 47.7 | 10500 | 668 | 581 | 14.5 | 320 | 83.8 | 53.2 | 2.53 | 15.1 | 98500 | 3.11 | 35.1 |  |  | W
W | W36X160 | 15th | 160 | 47 | 36 | 12 | 0.65 | 1.02 | 1.77 | 5.88 | 49.9 | 9760 | 624 | 542 | 14.4 | 295 | 77.3 | 49.1 | 2.5 | 12.4 | 90200 | 3.09 | 35 |  |  | W
W | W36X150 | 15th | 150 | 44.3 | 35.9 | 12 | 0.625 | 0.94 | 1.69 | 6.37 | 51.9 | 9040 | 581 | 504 | 14.3 | 270 | 70.9 | 45.1 | 2.47 | 10.1 | 82200 | 3.06 | 35 |  |  | W
W | W36X135 | 15th | 135 | 39.9 | 35.6 | 12 | 0.6 | 0.79 | 1.54 | 7.56 | 54.1 | 7800 | 509 | 439 | 14 | 225 | 59.7 | 37.7 | 2.38 | 7 | 68100 | 2.99 | 34.8 |  |  | W
W | W33X387 | 15th | 387 | 114 | 36 | 16.2 | 1.26 | 2.28 | 3.07 | 3.55 | 23.7 | 24300 | 1560 | 1350 | 14.6 | 1620 | 312 | 200 | 3.77 | 148 | 459000 | 4.49 | 33.7 |  |  | W
W | W33X354 | 15th | 354 | 104 | 35.6 | 16.1 | 1.16 | 2.09 | 2.88 | 3.85 | 25.7 | 22000 | 1420 | 1240 | 14.5 | 1460 | 282 | 181 | 3.74 | 115 | 408000 | 4.44 | 33.5 |  |  | W
W | W33X318 | 15th | 318 | 93.7 | 35.2 | 16 | 1.04 | 1.89 | 2.68 | 4.23 | 28.7 | 19500 | 1270 | 1110 | 14.5 | 1290 | 250 | 161 | 3.71 | 84.4 | 357000 | 4.4 | 33.3 |  |  | W
W | W33X291 | 15th | 291 | 85.6 | 34.8 | 15.9 | 0.96 | 1.73 | 2.52 | 4.6 | 31 | 17700 | 1160 | 1020 | 14.4 | 1160 | 226 | 146 | 3.68 | 65.1 | 319000 | 4.34 | 33.1 |  |  | W
W | W33X263 | 15th | 263 | 77.4 | 34.5 | 15.8 | 0.87 | 1.57 | 2.36 | 5.03 | 34.3 | 15900 | 1040 | 919 | 14.3 | 1040 | 202 | 131 | 3.66 | 48.7 | 281000 | 4.31 | 32.9 |  |  | W
W | W33X241 | 15th | 241 | 71.1 | 34.2 | 15.9 | 0.83 | 1.4 | 2.19 | 5.66 | 35.9 | 14200 | 940 | 831 | 14.1 | 933 | 182 | 118 | 3.62 | 36.2 | 251000 | 4.29 | 32.8 |  |  | W
W | W33X221 | 15th | 221 | 65.3 | 33.9 | 15.8 | 0.775 | 1.28 | 2.06 | 6.2 | 38.5 | 12900 | 857 | 759 | 14.1 | 840 | 164 | 106 | 3.59 | 27.8 | 224000 | 4.25 | 32.6 |  |  | W
W | W33X201 | 15th | 201 | 59.1 | 33.7 | 15.7 | 0.715 | 1.15 | 1.94 | 6.85 | 41.7 | 11600 | 773 | 686 | 14 | 749 | 147 | 95.2 | 3.56 | 20.8 | 198000 | 4.21 | 32.6 |  |  | W
W | W33X169 | 15th | 169 | 49.5 | 33.8 | 11.5 | 0.67 | 1.22 | 1.92 | 4.71 | 44.7 | 9290 | 629 | 549 | 13.7 | 310 | 84.4 | 53.9 | 2.5 | 17.7 | 82400 | 3.03 | 32.6 |  |  | W
W | W33X152 | 15th | 152 | 44.9 | 33.5 | 11.6 | 0.635 | 1.06 | 1.76 | 5.48 | 47.2 | 8160 | 559 | 487 | 13.5 | 273 | 73.9 | 47.2 | 2.47 | 12.4 | 71700 | 3.01 | 32.4 |  |  | W
W | W33X141 | 15th | 141 | 41.5 | 33.3 | 11.5 | 0.605 | 0.96 | 1.66 | 6.01 | 49.6 | 7450 | 514 | 448 | 13.4 | 246 | 66.9 | 42.7 | 2.43 | 9.7 | 64400 | 2.98 | 32.3 |  |  | W
W | W33X130 | 15th | 130 | 38.3 | 33.1 | 11.5 | 0.58 | 0.855 | 1.56 | 6.73 | 51.7 | 6710 | 467 | 406 | 13.2 | 218 | 59.5 | 37.9 | 2.39 | 7.37 | 56600 | 2.94 | 32.2 |  |  | W
W | W33X118 | 15th | 118 | 34.7 | 32.9 | 11.5 | 0.55 | 0.74 | 1.44 | 7.76 | 54.5 | 5900 | 415 | 359 | 13 | 187 | 51.3 | 32.6 | 2.32 | 5.3 | 48300 | 2.89 | 32.2 |  |  | W
W | W30X391 | 15th | 391 | 115 | 33.2 | 15.6 | 1.36 | 2.44 | 3.23 | 3.19 | 19.7 | 20700 | 1450 | 1250 | 13.4 | 1550 | 310 | 198 | 3.67 | 173 | 366000 | 4.37 | 30.8 |  |  | W
W | W30X357 | 15th | 357 | 105 | 32.8 | 15.5 | 1.24 | 2.24 | 3.03 | 3.45 | 21.6 | 18700 | 1320 | 1140 | 13.3 | 1390 | 279 | 179 | 3.64 | 134 | 324000 | 4.31 | 30.6 |  |  | W
W | W30X326 | 15th | 326 | 95.9 | 32.4 | 15.4 | 1.14 | 2.05 | 2.84 | 3.75 | 23.4 | 16800 | 1190 | 1040 | 13.2 | 1240 | 252 | 162 | 3.6 | 103 | 287000 | 4.26 | 30.4 |  |  | W
W | W30X292 | 15th | 292 | 86 | 32 | 15.3 | 1.02 | 1.85 | 2.64 | 4.12 | 26.2 | 14900 | 1060 | 930 | 13.2 | 1100 | 223 | 144 | 3.58 | 75.2 | 250000 | 4.22 | 30.2 |  |  | W
W | W30X261 | 15th | 261 | 77 | 31.6 | 15.2 | 0.93 | 1.65 | 2.44 | 4.59 | 28.7 | 13100 | 943 | 829 | 13.1 | 959 | 196 | 127 | 3.53 | 54.1 | 215000 | 4.16 | 30 |  |  | W
W | W30X235 | 15th | 235 | 69.3 | 31.3 | 15.1 | 0.83 | 1.5 | 2.29 | 5.02 | 32.2 | 11700 | 847 | 748 | 13 | 855 | 175 | 114 | 3.51 | 40.3 | 190000 | 4.13 | 29.8 |  |  | W
W | W30X211 | 15th | 211 | 62.3 | 30.9 | 15.1 | 0.775 | 1.32 | 2.1 | 5.74 | 34.5 | 10300 | 751 | 665 | 12.9 | 757 | 155 | 100 | 3.49 | 28.4 | 166000 | 4.11 | 29.6 |  |  | W
W | W30X191 | 15th | 191 | 56.1 | 30.7 | 15 | 0.71 | 1.19 | 1.97 | 6.35 | 37.7 | 9200 | 675 | 600 | 12.8 | 673 | 138 | 89.5 | 3.46 | 21 | 146000 | 4.06 | 29.5 |  |  | W
W | W30X173 | 15th | 173 | 50.9 | 30.4 | 15 | 0.655 | 1.07 | 1.85 | 7.04 | 40.8 | 8230 | 607 | 541 | 12.7 | 598 | 123 | 79.8 | 3.42 | 15.6 | 129000 | 4.03 | 29.3 |  |  | W
W | W30X148 | 15th | 148 | 43.6 | 30.7 | 10.5 | 0.65 | 1.18 | 1.83 | 4.44 | 41.6 | 6680 | 500 | 436 | 12.4 | 227 | 68 | 43.3 | 2.28 | 14.5 | 49400 | 2.77 | 29.5 |  |  | W
W | W30X132 | 15th | 132 | 38.8 | 30.3 | 10.5 | 0.615 | 1 | 1.65 | 5.27 | 43.9 | 5770 | 437 | 380 | 12.2 | 196 | 58.4 | 37.2 | 2.25 | 9.72 | 42100 | 2.75 | 29.3 |  |  | W
W | W30X124 | 15th | 124 | 36.5 | 30.2 | 10.5 | 0.585 | 0.93 | 1.58 | 5.65 | 46.2 | 5360 | 408 | 355 | 12.1 | 181 | 54 | 34.4 | 2.23 | 7.99 | 38600 | 2.73 | 29.3 |  |  | W
W | W30X116 | 15th | 116 | 34.2 | 30 | 10.5 | 0.565 | 0.85 | 1.5 | 6.17 | 47.8 | 4930 | 378 | 329 | 12 | 164 | 49.2 | 31.3 | 2.19 | 6.43 | 34900 | 2.7 | 29.2 |  |  | W
W | W30X108 | 15th | 108 | 31.7 | 29.8 | 10.5 | 0.545 | 0.76 | 1.41 | 6.89 | 49.6 | 4470 | 346 | 299 | 11.9 | 146 | 43.9 | 27.9 | 2.15 | 4.99 | 30900 | 2.67 | 29 |  |  | W
W | W30X99 | 15th | 99 | 29 | 29.7 | 10.5 | 0.52 | 0.67 | 1.32 | 7.8 | 51.9 | 3990 | 312 | 269 | 11.7 | 128 | 38.6 | 24.5 | 2.1 | 3.77 | 26800 | 2.62 | 29 |  |  | W
W | W30X90 | 15th | 90 | 26.3 | 29.5 | 10.4 | 0.47 | 0.61 | 1.26 | 8.52 | 57.5 | 3610 | 283 | 245 | 11.7 | 115 | 34.7 | 22.1 | 2.09 | 2.84 | 24000 | 2.6 | 28.9 |  |  | W
W | W27X539 | 15th | 539 | 159 | 32.5 | 15.3 | 1.97 | 3.54 | 4.33 | 2.15 | 12.1 | 25600 | 1890 | 1570 | 12.7 | 2110 | 437 | 277 | 3.65 | 496 | 443000 | 4.41 | 29 |  |  | W
W | W27X368 | 15th | 368 | 109 | 30.4 | 14.7 | 1.38 | 2.48 | 3.27 | 2.96 | 17.3 | 16200 | 1240 | 1060 | 12.2 | 1310 | 279 | 179 | 3.48 | 170 | 255000 | 4.15 | 27.9 |  |  | W
W | W27X336 | 15th | 336 | 99.2 | 30 | 14.6 | 1.26 | 2.28 | 3.07 | 3.19 | 18.9 | 14600 | 1130 | 972 | 12.1 | 1180 | 252 | 162 | 3.45 | 131 | 226000 | 4.1 | 27.7 |  |  | W
W | W27X307 | 15th | 307 | 90.2 | 29.6 | 14.4 | 1.16 | 2.09 | 2.88 | 3.46 | 20.6 | 13100 | 1030 | 887 | 12 | 1050 | 227 | 146 | 3.41 | 101 | 199000 | 4.04 | 27.5 |  |  | W
W | W27X281 | 15th | 281 | 83.1 | 29.3 | 14.4 | 1.06 | 1.93 | 2.72 | 3.72 | 22.5 | 11900 | 936 | 814 | 12 | 953 | 206 | 133 | 3.39 | 79.5 | 178000 | 4 | 27.4 |  |  | W
W | W27X258 | 15th | 258 | 76.1 | 29 | 14.3 | 0.98 | 1.77 | 2.56 | 4.03 | 24.4 | 10800 | 852 | 745 | 11.9 | 859 | 187 | 120 | 3.36 | 61.6 | 159000 | 3.96 | 27.2 |  |  | W
W | W27X235 | 15th | 235 | 69.4 | 28.7 | 14.2 | 0.91 | 1.61 | 2.4 | 4.41 | 26.2 | 9700 | 772 | 677 | 11.8 | 769 | 168 | 108 | 3.33 | 47 | 141000 | 3.92 | 27.1 |  |  | W
W | W27X217 | 15th | 217 | 63.9 | 28.4 | 14.1 | 0.83 | 1.5 | 2.29 | 4.71 | 28.7 | 8910 | 711 | 627 | 11.8 | 704 | 154 | 100 | 3.32 | 37.6 | 128000 | 3.89 | 26.9 |  |  | W
W | W27X194 | 15th | 194 | 57.1 | 28.1 | 14 | 0.75 | 1.34 | 2.13 | 5.24 | 31.8 | 7860 | 631 | 559 | 11.7 | 619 | 136 | 88.1 | 3.29 | 27.1 | 111000 | 3.85 | 26.8 |  |  | W
W | W27X178 | 15th | 178 | 52.5 | 27.8 | 14.1 | 0.725 | 1.19 | 1.98 | 5.92 | 32.9 | 7020 | 570 | 505 | 11.6 | 555 | 122 | 78.8 | 3.25 | 20.1 | 98400 | 3.83 | 26.6 |  |  | W
W | W27X161 | 15th | 161 | 47.6 | 27.6 | 14 | 0.66 | 1.08 | 1.87 | 6.49 | 36.1 | 6310 | 515 | 458 | 11.5 | 497 | 109 | 70.9 | 3.23 | 15.1 | 87300 | 3.79 | 26.5 |  |  | W
W | W27X146 | 15th | 146 | 43.2 | 27.4 | 14 | 0.605 | 0.975 | 1.76 | 7.16 | 39.4 | 5660 | 464 | 414 | 11.5 | 443 | 97.7 | 63.5 | 3.2 | 11.3 | 77200 | 3.76 | 26.4 |  |  | W
W | W27X129 | 15th | 129 | 37.8 | 27.6 | 10 | 0.61 | 1.1 | 1.7 | 4.55 | 39.7 | 4760 | 395 | 345 | 11.2 | 184 | 57.6 | 36.8 | 2.21 | 11.1 | 32500 | 2.66 | 26.5 |  |  | W
W | W27X114 | 15th | 114 | 33.6 | 27.3 | 10.1 | 0.57 | 0.93 | 1.53 | 5.41 | 42.5 | 4080 | 343 | 299 | 11 | 159 | 49.3 | 31.5 | 2.18 | 7.33 | 27600 | 2.65 | 26.4 |  |  | W
W | W27X102 | 15th | 102 | 30 | 27.1 | 10 | 0.515 | 0.83 | 1.43 | 6.03 | 47.1 | 3620 | 305 | 267 | 11 | 139 | 43.4 | 27.8 | 2.15 | 5.28 | 24000 | 2.62 | 26.3 |  |  | W
W | W27X94 | 15th | 94 | 27.6 | 26.9 | 10 | 0.49 | 0.745 | 1.34 | 6.7 | 49.5 | 3270 | 278 | 243 | 10.9 | 124 | 38.8 | 24.8 | 2.12 | 4.03 | 21300 | 2.59 | 26.2 |  |  | W
W | W27X84 | 15th | 84 | 24.7 | 26.7 | 10 | 0.46 | 0.64 | 1.24 | 7.78 | 52.7 | 2850 | 244 | 213 | 10.7 | 106 | 33.2 | 21.2 | 2.07 | 2.81 | 17900 | 2.54 | 26.1 |  |  | W
W | W24X370 | 15th | 370 | 109 | 28 | 13.7 | 1.52 | 2.72 | 3.22 | 2.51 | 14.2 | 13400 | 1130 | 957 | 11.1 | 1160 | 267 | 170 | 3.27 | 201 | 186000 | 3.92 | 25.3 |  |  | W
W | W24X335 | 15th | 335 | 98.3 | 27.5 | 13.5 | 1.38 | 2.48 | 2.98 | 2.73 | 15.6 | 11900 | 1020 | 864 | 11 | 1030 | 238 | 152 | 3.23 | 152 | 161000 | 3.86 | 25 |  |  | W
W | W24X306 | 15th | 306 | 89.7 | 27.1 | 13.4 | 1.26 | 2.28 | 2.78 | 2.94 | 17.1 | 10700 | 922 | 789 | 10.9 | 919 | 214 | 137 | 3.2 | 117 | 142000 | 3.81 | 24.8 |  |  | W
W | W24X279 | 15th | 279 | 81.9 | 26.7 | 13.3 | 1.16 | 2.09 | 2.59 | 3.18 | 18.6 | 9600 | 835 | 718 | 10.8 | 823 | 193 | 124 | 3.17 | 90.5 | 125000 | 3.76 | 24.6 |  |  | W
W | W24X250 | 15th | 250 | 73.5 | 26.3 | 13.2 | 1.04 | 1.89 | 2.39 | 3.49 | 20.7 | 8490 | 744 | 644 | 10.7 | 724 | 171 | 110 | 3.14 | 66.6 | 108000 | 3.71 | 24.4 |  |  | W
W | W24X229 | 15th | 229 | 67.2 | 26 | 13.1 | 0.96 | 1.73 | 2.23 | 3.79 | 22.5 | 7650 | 675 | 588 | 10.7 | 651 | 154 | 99.4 | 3.11 | 51.3 | 96100 | 3.67 | 24.3 |  |  | W
W | W24X207 | 15th | 207 | 60.7 | 25.7 | 13 | 0.87 | 1.57 | 2.07 | 4.14 | 24.8 | 6820 | 606 | 531 | 10.6 | 578 | 137 | 88.8 | 3.08 | 38.3 | 84100 | 3.62 | 24.1 |  |  | W
W | W24X192 | 15th | 192 | 56.5 | 25.5 | 13 | 0.81 | 1.46 | 1.96 | 4.43 | 26.6 | 6260 | 559 | 491 | 10.5 | 530 | 126 | 81.8 | 3.07 | 30.8 | 76300 | 3.6 | 24 |  |  | W
W | W24X176 | 15th | 176 | 51.7 | 25.2 | 12.9 | 0.75 | 1.34 | 1.84 | 4.81 | 28.7 | 5680 | 511 | 450 | 10.5 | 479 | 115 | 74.3 | 3.04 | 23.9 | 68400 | 3.57 | 23.9 |  |  | W
W | W24X162 | 15th | 162 | 47.8 | 25 | 13 | 0.705 | 1.22 | 1.72 | 5.31 | 30.6 | 5170 | 468 | 414 | 10.4 | 443 | 105 | 68.4 | 3.05 | 18.5 | 62600 | 3.57 | 23.8 |  |  | W
W | W24X146 | 15th | 146 | 43 | 24.7 | 12.9 | 0.65 | 1.09 | 1.59 | 5.92 | 33.2 | 4580 | 418 | 371 | 10.3 | 391 | 93.2 | 60.5 | 3.01 | 13.4 | 54600 | 3.53 | 23.6 |  |  | W
W | W24X131 | 15th | 131 | 38.6 | 24.5 | 12.9 | 0.605 | 0.96 | 1.46 | 6.7 | 35.6 | 4020 | 370 | 329 | 10.2 | 340 | 81.5 | 53 | 2.97 | 9.5 | 47100 | 3.49 | 23.5 |  |  | W
W | W24X117 | 15th | 117 | 34.4 | 24.3 | 12.8 | 0.55 | 0.85 | 1.35 | 7.53 | 39.2 | 3540 | 327 | 291 | 10.1 | 297 | 71.4 | 46.5 | 2.94 | 6.72 | 40800 | 3.46 | 23.5 |  |  | W
W | W24X104 | 15th | 104 | 30.7 | 24.1 | 12.8 | 0.5 | 0.75 | 1.25 | 8.5 | 43.1 | 3100 | 289 | 258 | 10.1 | 259 | 62.4 | 40.7 | 2.91 | 4.72 | 35200 | 3.42 | 23.4 |  |  | W
W | W24X103 | 15th | 103 | 30.3 | 24.5 | 9 | 0.55 | 0.98 | 1.48 | 4.59 | 39.2 | 3000 | 280 | 245 | 10 | 119 | 41.5 | 26.5 | 1.99 | 7.07 | 16600 | 2.4 | 23.5 |  |  | W
W | W24X94 | 15th | 94 | 27.7 | 24.3 | 9.07 | 0.515 | 0.875 | 1.38 | 5.18 | 41.9 | 2700 | 254 | 222 | 9.87 | 109 | 37.5 | 24 | 1.98 | 5.26 | 15000 | 2.4 | 23.4 |  |  | W
W | W24X84 | 15th | 84 | 24.7 | 24.1 | 9.02 | 0.47 | 0.77 | 1.27 | 5.86 | 45.9 | 2370 | 224 | 196 | 9.79 | 94.4 | 32.6 | 20.9 | 1.95 | 3.7 | 12800 | 2.37 | 23.3 |  |  | W
W | W24X76 | 15th | 76 | 22.4 | 23.9 | 8.99 | 0.44 | 0.68 | 1.18 | 6.61 | 49 | 2100 | 200 | 176 | 9.69 | 82.5 | 28.6 | 18.4 | 1.92 | 2.68 | 11100 | 2.33 | 23.2 |  |  | W
W | W24X68 | 15th | 68 | 20.1 | 23.7 | 8.97 | 0.415 | 0.585 | 1.09 | 7.66 | 52 | 1830 | 177 | 154 | 9.55 | 70.4 | 24.5 | 15.7 | 1.87 | 1.87 | 9430 | 2.3 | 23.1 |  |  | W
W | W24X62 | 15th | 62 | 18.2 | 23.7 | 7.04 | 0.43 | 0.59 | 1.09 | 5.97 | 50.1 | 1550 | 153 | 131 | 9.23 | 34.5 | 15.7 | 9.8 | 1.38 | 1.71 | 4620 | 1.75 | 23.1 |  |  | W
W | W24X55 | 15th | 55 | 16.2 | 23.6 | 7.01 | 0.395 | 0.505 | 1.01 | 6.94 | 54.6 | 1350 | 134 | 114 | 9.11 | 29.1 | 13.3 | 8.3 | 1.34 | 1.18 | 3870 | 1.72 | 23.1 |  |  | W
W | W21X275 | 15th | 275 | 81.8 | 24.1 | 12.9 | 1.22 | 2.19 | 3.37 | 2.95 | 14.2 | 7690 | 749 | 638 | 9.7 | 787 | 191 | 122 | 3.1 | 107 | 94400 | 3.68 | 21.9 |  |  | W
W | W21X248 | 15th | 248 | 73.8 | 23.7 | 12.8 | 1.1 | 1.99 | 3.17 | 3.22 | 15.8 | 6830 | 671 | 576 | 9.62 | 699 | 170 | 109 | 3.08 | 80.7 | 82400 | 3.63 | 21.7 |  |  | W
W | W21X223 | 15th | 223 | 66.5 | 23.4 | 12.7 | 1 | 1.79 | 2.97 | 3.55 | 17.5 | 6080 | 601 | 520 | 9.56 | 614 | 150 | 96.7 | 3.04 | 59.5 | 71700 | 3.57 | 21.6 |  |  | W
W | W21X201 | 15th | 201 | 59.3 | 23 | 12.6 | 0.91 | 1.63 | 2.13 | 3.86 | 20.6 | 5310 | 530 | 461 | 9.47 | 542 | 133 | 86.1 | 3.02 | 40.9 | 62000 | 3.55 | 21.4 |  |  | W
W | W21X182 | 15th | 182 | 53.6 | 22.7 | 12.5 | 0.83 | 1.48 | 1.98 | 4.22 | 22.6 | 4730 | 476 | 417 | 9.4 | 483 | 119 | 77.2 | 3 | 30.7 | 54400 | 3.51 | 21.2 |  |  | W
W | W21X166 | 15th | 166 | 48.8 | 22.5 | 12.4 | 0.75 | 1.36 | 1.86 | 4.57 | 25 | 4280 | 432 | 380 | 9.36 | 435 | 108 | 70 | 2.99 | 23.6 | 48500 | 3.48 | 21.1 |  |  | W
W | W21X147 | 15th | 147 | 43.2 | 22.1 | 12.5 | 0.72 | 1.15 | 1.65 | 5.44 | 26.1 | 3630 | 373 | 329 | 9.17 | 376 | 92.6 | 60.1 | 2.95 | 15.4 | 41100 | 3.46 | 21 |  |  | W
W | W21X132 | 15th | 132 | 38.8 | 21.8 | 12.4 | 0.65 | 1.04 | 1.54 | 6.01 | 28.9 | 3220 | 333 | 295 | 9.12 | 333 | 82.3 | 53.5 | 2.93 | 11.3 | 36000 | 3.43 | 20.8 |  |  | W
W | W21X122 | 15th | 122 | 35.9 | 21.7 | 12.4 | 0.6 | 0.96 | 1.46 | 6.45 | 31.3 | 2960 | 307 | 273 | 9.09 | 305 | 75.6 | 49.2 | 2.92 | 8.98 | 32700 | 3.4 | 20.7 |  |  | W
W | W21X111 | 15th | 111 | 32.6 | 21.5 | 12.3 | 0.55 | 0.875 | 1.38 | 7.05 | 34.1 | 2670 | 279 | 249 | 9.05 | 274 | 68.2 | 44.5 | 2.9 | 6.83 | 29200 | 3.37 | 20.6 |  |  | W
W | W21X101 | 15th | 101 | 29.8 | 21.4 | 12.3 | 0.5 | 0.8 | 1.3 | 7.68 | 37.5 | 2420 | 253 | 227 | 9.02 | 248 | 61.7 | 40.3 | 2.89 | 5.21 | 26200 | 3.35 | 20.6 |  |  | W
W | W21X93 | 15th | 93 | 27.3 | 21.6 | 8.42 | 0.58 | 0.93 | 1.43 | 4.53 | 32.3 | 2070 | 221 | 192 | 8.7 | 92.9 | 34.7 | 22.1 | 1.84 | 6.03 | 9940 | 2.24 | 20.7 |  |  | W
W | W21X83 | 15th | 83 | 24.4 | 21.4 | 8.36 | 0.515 | 0.835 | 1.34 | 5 | 36.4 | 1830 | 196 | 171 | 8.67 | 81.4 | 30.5 | 19.5 | 1.83 | 4.34 | 8630 | 2.21 | 20.6 |  |  | W
W | W21X73 | 15th | 73 | 21.5 | 21.2 | 8.3 | 0.455 | 0.74 | 1.24 | 5.6 | 41.2 | 1600 | 172 | 151 | 8.64 | 70.6 | 26.6 | 17 | 1.81 | 3.02 | 7410 | 2.19 | 20.5 |  |  | W
W | W21X68 | 15th | 68 | 20 | 21.1 | 8.27 | 0.43 | 0.685 | 1.19 | 6.04 | 43.6 | 1480 | 160 | 140 | 8.6 | 64.7 | 24.4 | 15.7 | 1.8 | 2.45 | 6760 | 2.17 | 20.4 |  |  | W
W | W21X62 | 15th | 62 | 18.3 | 21 | 8.24 | 0.4 | 0.615 | 1.12 | 6.7 | 46.9 | 1330 | 144 | 127 | 8.54 | 57.5 | 21.7 | 14 | 1.77 | 1.83 | 5960 | 2.15 | 20.4 |  |  | W
W | W21X55 | 15th | 55 | 16.2 | 20.8 | 8.22 | 0.375 | 0.522 | 1.02 | 7.87 | 50 | 1140 | 126 | 110 | 8.4 | 48.4 | 18.4 | 11.8 | 1.73 | 1.24 | 4980 | 2.11 | 20.3 |  |  | W
W | W21X48 | 15th | 48 | 14.1 | 20.6 | 8.14 | 0.35 | 0.43 | 0.93 | 9.47 | 53.6 | 959 | 107 | 93 | 8.24 | 38.7 | 14.9 | 9.52 | 1.66 | 0.803 | 3950 | 2.05 | 20.2 |  |  | W
W | W21X57 | 15th | 57 | 16.7 | 21.1 | 6.56 | 0.405 | 0.65 | 1.15 | 5.04 | 46.3 | 1170 | 129 | 111 | 8.36 | 30.6 | 14.8 | 9.35 | 1.35 | 1.77 | 3190 | 1.68 | 20.5 |  |  | W
W | W21X50 | 15th | 50 | 14.7 | 20.8 | 6.53 | 0.38 | 0.535 | 1.04 | 6.1 | 49.4 | 984 | 110 | 94.5 | 8.18 | 24.9 | 12.2 | 7.64 | 1.3 | 1.14 | 2570 | 1.64 | 20.3 |  |  | W
W | W21X44 | 15th | 44 | 13 | 20.7 | 6.5 | 0.35 | 0.45 | 0.95 | 7.22 | 53.6 | 843 | 95.4 | 81.6 | 8.06 | 20.7 | 10.2 | 6.37 | 1.26 | 0.77 | 2110 | 1.6 | 20.3 |  |  | W
W | W18X311 | 15th | 311 | 91.6 | 22.3 | 12 | 1.52 | 2.74 | 3.24 | 2.19 | 10.4 | 6970 | 754 | 624 | 8.72 | 795 | 207 | 132 | 2.95 | 176 | 76200 | 3.53 | 19.6 |  |  | W
W | W18X283 | 15th | 283 | 83.3 | 21.9 | 11.9 | 1.4 | 2.5 | 3 | 2.38 | 11.3 | 6170 | 676 | 565 | 8.61 | 704 | 185 | 118 | 2.91 | 134 | 65900 | 3.47 | 19.4 |  |  | W
W | W18X258 | 15th | 258 | 76 | 21.5 | 11.8 | 1.28 | 2.3 | 2.7 | 2.56 | 12.5 | 5510 | 611 | 514 | 8.53 | 628 | 166 | 107 | 2.88 | 103 | 57600 | 3.42 | 19.2 |  |  | W
W | W18X234 | 15th | 234 | 68.6 | 21.1 | 11.7 | 1.16 | 2.11 | 2.51 | 2.76 | 13.8 | 4900 | 549 | 466 | 8.44 | 558 | 149 | 95.8 | 2.85 | 78.7 | 50100 | 3.37 | 19 |  |  | W
W | W18X211 | 15th | 211 | 62.3 | 20.7 | 11.6 | 1.06 | 1.91 | 2.31 | 3.02 | 15.1 | 4330 | 490 | 419 | 8.35 | 493 | 132 | 85.3 | 2.82 | 58.6 | 43400 | 3.32 | 18.8 |  |  | W
W | W18X192 | 15th | 192 | 56.2 | 20.4 | 11.5 | 0.96 | 1.75 | 2.15 | 3.27 | 16.7 | 3870 | 442 | 380 | 8.28 | 440 | 119 | 76.8 | 2.79 | 44.7 | 38000 | 3.28 | 18.7 |  |  | W
W | W18X175 | 15th | 175 | 51.4 | 20 | 11.4 | 0.89 | 1.59 | 1.99 | 3.58 | 18 | 3450 | 398 | 344 | 8.2 | 391 | 106 | 68.8 | 2.76 | 33.8 | 33300 | 3.24 | 18.4 |  |  | W
W | W18X158 | 15th | 158 | 46.3 | 19.7 | 11.3 | 0.81 | 1.44 | 1.84 | 3.92 | 19.8 | 3060 | 356 | 310 | 8.12 | 347 | 94.8 | 61.4 | 2.74 | 25.2 | 29000 | 3.2 | 18.3 |  |  | W
W | W18X143 | 15th | 143 | 42 | 19.5 | 11.2 | 0.73 | 1.32 | 1.72 | 4.25 | 22 | 2750 | 322 | 282 | 8.09 | 311 | 85.4 | 55.5 | 2.72 | 19.2 | 25700 | 3.17 | 18.2 |  |  | W
W | W18X130 | 15th | 130 | 38.3 | 19.3 | 11.2 | 0.67 | 1.2 | 1.6 | 4.65 | 23.9 | 2460 | 290 | 256 | 8.03 | 278 | 76.7 | 49.9 | 2.7 | 14.5 | 22700 | 3.13 | 18.1 |  |  | W
W | W18X119 | 15th | 119 | 35.1 | 19 | 11.3 | 0.655 | 1.06 | 1.46 | 5.31 | 24.5 | 2190 | 262 | 231 | 7.9 | 253 | 69.1 | 44.9 | 2.69 | 10.6 | 20300 | 3.13 | 17.9 |  |  | W
W | W18X106 | 15th | 106 | 31.1 | 18.7 | 11.2 | 0.59 | 0.94 | 1.34 | 5.96 | 27.2 | 1910 | 230 | 204 | 7.84 | 220 | 60.5 | 39.4 | 2.66 | 7.48 | 17400 | 3.1 | 17.8 |  |  | W
W | W18X97 | 15th | 97 | 28.5 | 18.6 | 11.1 | 0.535 | 0.87 | 1.27 | 6.41 | 30 | 1750 | 211 | 188 | 7.82 | 201 | 55.3 | 36.1 | 2.65 | 5.86 | 15800 | 3.08 | 17.7 |  |  | W
W | W18X86 | 15th | 86 | 25.3 | 18.4 | 11.1 | 0.48 | 0.77 | 1.17 | 7.2 | 33.4 | 1530 | 186 | 166 | 7.77 | 175 | 48.4 | 31.6 | 2.63 | 4.1 | 13600 | 3.05 | 17.6 |  |  | W
W | W18X76 | 15th | 76 | 22.3 | 18.2 | 11 | 0.425 | 0.68 | 1.08 | 8.11 | 37.8 | 1330 | 163 | 146 | 7.73 | 152 | 42.2 | 27.6 | 2.61 | 2.83 | 11700 | 3.02 | 17.5 |  |  | W
W | W18X71 | 15th | 71 | 20.9 | 18.5 | 7.64 | 0.495 | 0.81 | 1.21 | 4.71 | 32.4 | 1170 | 146 | 127 | 7.5 | 60.3 | 24.7 | 15.8 | 1.7 | 3.49 | 4700 | 2.05 | 17.7 |  |  | W
W | W18X65 | 15th | 65 | 19.1 | 18.4 | 7.59 | 0.45 | 0.75 | 1.15 | 5.06 | 35.7 | 1070 | 133 | 117 | 7.49 | 54.8 | 22.5 | 14.4 | 1.69 | 2.73 | 4240 | 2.03 | 17.7 |  |  | W
W | W18X60 | 15th | 60 | 17.6 | 18.2 | 7.56 | 0.415 | 0.695 | 1.1 | 5.44 | 38.7 | 984 | 123 | 108 | 7.47 | 50.1 | 20.6 | 13.3 | 1.68 | 2.17 | 3850 | 2.02 | 17.5 |  |  | W
W | W18X55 | 15th | 55 | 16.2 | 18.1 | 7.53 | 0.39 | 0.63 | 1.03 | 5.98 | 41.1 | 890 | 112 | 98.3 | 7.41 | 44.9 | 18.5 | 11.9 | 1.67 | 1.66 | 3430 | 2 | 17.5 |  |  | W
W | W18X50 | 15th | 50 | 14.7 | 18 | 7.5 | 0.355 | 0.57 | 0.972 | 6.57 | 45.2 | 800 | 101 | 88.9 | 7.38 | 40.1 | 16.6 | 10.7 | 1.65 | 1.24 | 3040 | 1.98 | 17.4 |  |  | W
W | W18X46 | 15th | 46 | 13.5 | 18.1 | 6.06 | 0.36 | 0.605 | 1.01 | 5.01 | 44.6 | 712 | 90.7 | 78.8 | 7.25 | 22.5 | 11.7 | 7.43 | 1.29 | 1.22 | 1720 | 1.58 | 17.5 |  |  | W
W | W18X40 | 15th | 40 | 11.8 | 17.9 | 6.02 | 0.315 | 0.525 | 0.927 | 5.73 | 50.9 | 612 | 78.4 | 68.4 | 7.21 | 19.1 | 10 | 6.35 | 1.27 | 0.81 | 1440 | 1.56 | 17.4 |  |  | W
W | W18X35 | 15th | 35 | 10.3 | 17.7 | 6 | 0.3 | 0.425 | 0.827 | 7.06 | 53.5 | 510 | 66.5 | 57.6 | 7.04 | 15.3 | 8.06 | 5.12 | 1.22 | 0.506 | 1140 | 1.51 | 17.3 |  |  | W
W | W16X100 | 15th | 100 | 29.4 | 17 | 10.4 | 0.585 | 0.985 | 1.39 | 5.29 | 24.3 | 1490 | 198 | 175 | 7.1 | 186 | 54.9 | 35.7 | 2.51 | 7.73 | 11900 | 2.92 | 16 |  |  | W
W | W16X89 | 15th | 89 | 26.2 | 16.8 | 10.4 | 0.525 | 0.875 | 1.28 | 5.92 | 27 | 1300 | 175 | 155 | 7.05 | 163 | 48.1 | 31.4 | 2.49 | 5.45 | 10200 | 2.88 | 15.9 |  |  | W
W | W16X77 | 15th | 77 | 22.6 | 16.5 | 10.3 | 0.455 | 0.76 | 1.16 | 6.77 | 31.2 | 1110 | 150 | 134 | 7 | 138 | 41.1 | 26.9 | 2.47 | 3.57 | 8590 | 2.85 | 15.7 |  |  | W
W | W16X67 | 15th | 67 | 19.6 | 16.3 | 10.2 | 0.395 | 0.665 | 1.07 | 7.7 | 35.9 | 954 | 130 | 117 | 6.96 | 119 | 35.5 | 23.2 | 2.46 | 2.39 | 7300 | 2.82 | 15.6 |  |  | W
W | W16X57 | 15th | 57 | 16.8 | 16.4 | 7.12 | 0.43 | 0.715 | 1.12 | 4.98 | 33 | 758 | 105 | 92.2 | 6.72 | 43.1 | 18.9 | 12.1 | 1.6 | 2.22 | 2660 | 1.92 | 15.7 |  |  | W
W | W16X50 | 15th | 50 | 14.7 | 16.3 | 7.07 | 0.38 | 0.63 | 1.03 | 5.61 | 37.4 | 659 | 92 | 81 | 6.68 | 37.2 | 16.3 | 10.5 | 1.59 | 1.52 | 2270 | 1.89 | 15.7 |  |  | W
W | W16X45 | 15th | 45 | 13.3 | 16.1 | 7.04 | 0.345 | 0.565 | 0.967 | 6.23 | 41.1 | 586 | 82.3 | 72.7 | 6.65 | 32.8 | 14.5 | 9.34 | 1.57 | 1.11 | 1990 | 1.87 | 15.5 |  |  | W
W | W16X40 | 15th | 40 | 11.8 | 16 | 7 | 0.305 | 0.505 | 0.907 | 6.93 | 46.5 | 518 | 73 | 64.7 | 6.63 | 28.9 | 12.7 | 8.25 | 1.57 | 0.794 | 1730 | 1.86 | 15.5 |  |  | W
W | W16X36 | 15th | 36 | 10.6 | 15.9 | 6.99 | 0.295 | 0.43 | 0.832 | 8.12 | 48.1 | 448 | 64 | 56.5 | 6.51 | 24.5 | 10.8 | 7 | 1.52 | 0.545 | 1460 | 1.83 | 15.5 |  |  | W
W | W16X31 | 15th | 31 | 9.13 | 15.9 | 5.53 | 0.275 | 0.44 | 0.842 | 6.28 | 51.6 | 375 | 54 | 47.2 | 6.41 | 12.4 | 7.03 | 4.49 | 1.17 | 0.461 | 739 | 1.42 | 15.5 |  |  | W
W | W16X26 | 15th | 26 | 7.68 | 15.7 | 5.5 | 0.25 | 0.345 | 0.747 | 7.97 | 56.8 | 301 | 44.2 | 38.4 | 6.26 | 9.59 | 5.48 | 3.49 | 1.12 | 0.262 | 565 | 1.38 | 15.4 |  |  | W
W | W14X873 | 15th | 873 | 257 | 23.6 | 18.8 | 3.94 | 5.51 | 6.1 | 1.71 | 2.89 | 18100 | 2030 | 1530 | 8.39 | 6170 | 1020 | 656 | 4.9 | 2270 | 505000 | 6.04 | 18.1 |  |  | W
W | W14X808 | 15th | 808 | 238 | 22.8 | 18.6 | 3.74 | 5.12 | 5.71 | 1.82 | 3.04 | 15900 | 1830 | 1390 | 8.17 | 5550 | 930 | 597 | 4.83 | 1840 | 434000 | 5.94 | 17.7 |  |  | W
W | W14X730 | 15th | 730 | 215 | 22.4 | 17.9 | 3.07 | 4.91 | 5.51 | 1.82 | 3.71 | 14300 | 1660 | 1280 | 8.17 | 4720 | 816 | 527 | 4.69 | 1450 | 362000 | 5.68 | 17.5 |  |  | W
W | W14X665 | 15th | 665 | 196 | 21.6 | 17.7 | 2.83 | 4.52 | 5.12 | 1.95 | 4.03 | 12400 | 1480 | 1150 | 7.98 | 4170 | 730 | 472 | 4.62 | 1120 | 305000 | 5.57 | 17.1 |  |  | W
W | W14X605 | 15th | 605 | 178 | 20.9 | 17.4 | 2.6 | 4.16 | 4.76 | 2.09 | 4.39 | 10800 | 1320 | 1040 | 7.8 | 3680 | 652 | 423 | 4.55 | 869 | 258000 | 5.44 | 16.7 |  |  | W
W | W14X550 | 15th | 550 | 162 | 20.2 | 17.2 | 2.38 | 3.82 | 4.42 | 2.25 | 4.79 | 9430 | 1180 | 931 | 7.63 | 3250 | 583 | 378 | 4.49 | 669 | 219000 | 5.35 | 16.4 |  |  | W
W | W14X500 | 15th | 500 | 147 | 19.6 | 17 | 2.19 | 3.5 | 4.1 | 2.43 | 5.21 | 8210 | 1050 | 838 | 7.48 | 2880 | 522 | 339 | 4.43 | 514 | 187000 | 5.26 | 16.1 |  |  | W
W | W14X455 | 15th | 455 | 134 | 19 | 16.8 | 2.02 | 3.21 | 3.81 | 2.62 | 5.66 | 7190 | 936 | 756 | 7.33 | 2560 | 468 | 304 | 4.38 | 395 | 160000 | 5.17 | 15.8 |  |  | W
W | W14X426 | 15th | 426 | 125 | 18.7 | 16.7 | 1.88 | 3.04 | 3.63 | 2.75 | 6.08 | 6600 | 869 | 706 | 7.26 | 2360 | 434 | 283 | 4.34 | 331 | 144000 | 5.11 | 15.7 |  |  | W
W | W14X398 | 15th | 398 | 117 | 18.3 | 16.6 | 1.77 | 2.85 | 3.44 | 2.92 | 6.44 | 6000 | 801 | 656 | 7.16 | 2170 | 402 | 262 | 4.31 | 273 | 129000 | 5.05 | 15.5 |  |  | W
W | W14X370 | 15th | 370 | 109 | 17.9 | 16.5 | 1.66 | 2.66 | 3.26 | 3.1 | 6.89 | 5440 | 736 | 607 | 7.07 | 1990 | 370 | 241 | 4.27 | 222 | 116000 | 5 | 15.2 |  |  | W
W | W14X342 | 15th | 342 | 101 | 17.5 | 16.4 | 1.54 | 2.47 | 3.07 | 3.31 | 7.41 | 4900 | 672 | 558 | 6.98 | 1810 | 338 | 221 | 4.24 | 178 | 103000 | 4.95 | 15 |  |  | W
W | W14X311 | 15th | 311 | 91.4 | 17.1 | 16.2 | 1.41 | 2.26 | 2.86 | 3.59 | 8.09 | 4330 | 603 | 506 | 6.88 | 1610 | 304 | 199 | 4.2 | 136 | 89100 | 4.87 | 14.8 |  |  | W
W | W14X283 | 15th | 283 | 83.3 | 16.7 | 16.1 | 1.29 | 2.07 | 2.67 | 3.89 | 8.84 | 3840 | 542 | 459 | 6.79 | 1440 | 274 | 179 | 4.17 | 104 | 77700 | 4.8 | 14.6 |  |  | W
W | W14X257 | 15th | 257 | 75.6 | 16.4 | 16 | 1.18 | 1.89 | 2.49 | 4.23 | 9.71 | 3400 | 487 | 415 | 6.71 | 1290 | 246 | 161 | 4.13 | 79.1 | 67800 | 4.75 | 14.5 |  |  | W
W | W14X233 | 15th | 233 | 68.5 | 16 | 15.9 | 1.07 | 1.72 | 2.32 | 4.62 | 10.7 | 3010 | 436 | 375 | 6.63 | 1150 | 221 | 145 | 4.1 | 59.5 | 59000 | 4.69 | 14.3 |  |  | W
W | W14X211 | 15th | 211 | 62 | 15.7 | 15.8 | 0.98 | 1.56 | 2.16 | 5.06 | 11.6 | 2660 | 390 | 338 | 6.55 | 1030 | 198 | 130 | 4.07 | 44.6 | 51500 | 4.64 | 14.1 |  |  | W
W | W14X193 | 15th | 193 | 56.8 | 15.5 | 15.7 | 0.89 | 1.44 | 2.04 | 5.45 | 12.8 | 2400 | 355 | 310 | 6.5 | 931 | 180 | 119 | 4.05 | 34.8 | 45900 | 4.59 | 14.1 |  |  | W
W | W14X176 | 15th | 176 | 51.8 | 15.2 | 15.7 | 0.83 | 1.31 | 1.91 | 5.97 | 13.7 | 2140 | 320 | 281 | 6.43 | 838 | 163 | 107 | 4.02 | 26.5 | 40500 | 4.55 | 13.9 |  |  | W
W | W14X159 | 15th | 159 | 46.7 | 15 | 15.6 | 0.745 | 1.19 | 1.79 | 6.54 | 15.3 | 1900 | 287 | 254 | 6.38 | 748 | 146 | 96.2 | 4 | 19.7 | 35600 | 4.51 | 13.8 |  |  | W
W | W14X145 | 15th | 145 | 42.7 | 14.8 | 15.5 | 0.68 | 1.09 | 1.69 | 7.11 | 16.8 | 1710 | 260 | 232 | 6.33 | 677 | 133 | 87.3 | 3.98 | 15.2 | 31700 | 4.47 | 13.7 |  |  | W
W | W14X132 | 15th | 132 | 38.8 | 14.7 | 14.7 | 0.645 | 1.03 | 1.63 | 7.15 | 17.7 | 1530 | 234 | 209 | 6.28 | 548 | 113 | 74.5 | 3.76 | 12.3 | 25500 | 4.23 | 13.7 |  |  | W
W | W14X120 | 15th | 120 | 35.3 | 14.5 | 14.7 | 0.59 | 0.94 | 1.54 | 7.8 | 19.3 | 1380 | 212 | 190 | 6.24 | 495 | 102 | 67.5 | 3.74 | 9.37 | 22700 | 4.2 | 13.6 |  |  | W
W | W14X109 | 15th | 109 | 32 | 14.3 | 14.6 | 0.525 | 0.86 | 1.46 | 8.49 | 21.7 | 1240 | 192 | 173 | 6.22 | 447 | 92.7 | 61.2 | 3.73 | 7.12 | 20200 | 4.17 | 13.4 |  |  | W
W | W14X99 | 15th | 99 | 29.1 | 14.2 | 14.6 | 0.485 | 0.78 | 1.38 | 9.34 | 23.5 | 1110 | 173 | 157 | 6.17 | 402 | 83.6 | 55.2 | 3.71 | 5.37 | 18000 | 4.14 | 13.4 |  |  | W
W | W14X90 | 15th | 90 | 26.5 | 14 | 14.5 | 0.44 | 0.71 | 1.31 | 10.2 | 25.9 | 999 | 157 | 143 | 6.14 | 362 | 75.6 | 49.9 | 3.7 | 4.06 | 16000 | 4.1 | 13.3 |  |  | W
W | W14X82 | 15th | 82 | 24 | 14.3 | 10.1 | 0.51 | 0.855 | 1.45 | 5.92 | 22.4 | 881 | 139 | 123 | 6.05 | 148 | 44.8 | 29.3 | 2.48 | 5.07 | 6710 | 2.85 | 13.4 |  |  | W
W | W14X74 | 15th | 74 | 21.8 | 14.2 | 10.1 | 0.45 | 0.785 | 1.38 | 6.41 | 25.4 | 795 | 126 | 112 | 6.04 | 134 | 40.5 | 26.6 | 2.48 | 3.87 | 5990 | 2.83 | 13.4 |  |  | W
W | W14X68 | 15th | 68 | 20 | 14 | 10 | 0.415 | 0.72 | 1.31 | 6.97 | 27.5 | 722 | 115 | 103 | 6.01 | 121 | 36.9 | 24.2 | 2.46 | 3.01 | 5380 | 2.8 | 13.3 |  |  | W
W | W14X61 | 15th | 61 | 17.9 | 13.9 | 10 | 0.375 | 0.645 | 1.24 | 7.75 | 30.4 | 640 | 102 | 92.1 | 5.98 | 107 | 32.8 | 21.5 | 2.45 | 2.19 | 4710 | 2.78 | 13.3 |  |  | W
W | W14X53 | 15th | 53 | 15.6 | 13.9 | 8.06 | 0.37 | 0.66 | 1.25 | 6.11 | 30.9 | 541 | 87.1 | 77.8 | 5.89 | 57.7 | 22 | 14.3 | 1.92 | 1.94 | 2540 | 2.22 | 13.2 |  |  | W
W | W14X48 | 15th | 48 | 14.1 | 13.8 | 8.03 | 0.34 | 0.595 | 1.19 | 6.75 | 33.6 | 484 | 78.4 | 70.2 | 5.85 | 51.4 | 19.6 | 12.8 | 1.91 | 1.45 | 2240 | 2.2 | 13.2 |  |  | W
W | W14X43 | 15th | 43 | 12.6 | 13.7 | 8 | 0.305 | 0.53 | 1.12 | 7.54 | 37.4 | 428 | 69.6 | 62.6 | 5.82 | 45.2 | 17.3 | 11.3 | 1.89 | 1.05 | 1950 | 2.18 | 13.2 |  |  | W
W | W14X38 | 15th | 38 | 11.2 | 14.1 | 6.77 | 0.31 | 0.515 | 0.915 | 6.57 | 39.6 | 385 | 61.5 | 54.6 | 5.87 | 26.7 | 12.1 | 7.88 | 1.55 | 0.798 | 1230 | 1.82 | 13.6 |  |  | W
W | W14X34 | 15th | 34 | 10 | 14 | 6.75 | 0.285 | 0.455 | 0.855 | 7.41 | 43.1 | 340 | 54.6 | 48.6 | 5.83 | 23.3 | 10.6 | 6.91 | 1.53 | 0.569 | 1070 | 1.8 | 13.5 |  |  | W
W | W14X30 | 15th | 30 | 8.85 | 13.8 | 6.73 | 0.27 | 0.385 | 0.785 | 8.74 | 45.4 | 291 | 47.3 | 42 | 5.73 | 19.6 | 8.99 | 5.82 | 1.49 | 0.38 | 887 | 1.77 | 13.4 |  |  | W
W | W14X26 | 15th | 26 | 7.69 | 13.9 | 5.03 | 0.255 | 0.42 | 0.82 | 5.98 | 48.1 | 245 | 40.2 | 35.3 | 5.65 | 8.91 | 5.54 | 3.55 | 1.08 | 0.358 | 405 | 1.3 | 13.5 |  |  | W
W | W14X22 | 15th | 22 | 6.49 | 13.7 | 5 | 0.23 | 0.335 | 0.735 | 7.46 | 53.3 | 199 | 33.2 | 29 | 5.54 | 7 | 4.39 | 2.8 | 1.04 | 0.208 | 314 | 1.27 | 13.4 |  |  | W
W | W12X336 | 15th | 336 | 98.9 | 16.8 | 13.4 | 1.78 | 2.96 | 3.55 | 2.26 | 5.47 | 4060 | 603 | 483 | 6.41 | 1190 | 274 | 177 | 3.47 | 243 | 57000 | 4.13 | 13.8 |  |  | W
W | W12X305 | 15th | 305 | 89.5 | 16.3 | 13.2 | 1.63 | 2.71 | 3.3 | 2.45 | 5.98 | 3550 | 537 | 435 | 6.29 | 1050 | 244 | 159 | 3.42 | 185 | 48600 | 4.05 | 13.6 |  |  | W
W | W12X279 | 15th | 279 | 81.9 | 15.9 | 13.1 | 1.53 | 2.47 | 3.07 | 2.66 | 6.35 | 3110 | 481 | 393 | 6.16 | 937 | 220 | 143 | 3.38 | 143 | 42000 | 4 | 13.4 |  |  | W
W | W12X252 | 15th | 252 | 74.1 | 15.4 | 13 | 1.4 | 2.25 | 2.85 | 2.89 | 6.96 | 2720 | 428 | 353 | 6.06 | 828 | 196 | 127 | 3.34 | 108 | 35800 | 3.93 | 13.2 |  |  | W
W | W12X230 | 15th | 230 | 67.7 | 15.1 | 12.9 | 1.29 | 2.07 | 2.67 | 3.11 | 7.56 | 2420 | 386 | 321 | 5.97 | 742 | 177 | 115 | 3.31 | 83.8 | 31200 | 3.87 | 13 |  |  | W
W | W12X210 | 15th | 210 | 61.8 | 14.7 | 12.8 | 1.18 | 1.9 | 2.5 | 3.37 | 8.23 | 2140 | 348 | 292 | 5.89 | 664 | 159 | 104 | 3.28 | 64.7 | 27200 | 3.81 | 12.8 |  |  | W
W | W12X190 | 15th | 190 | 56 | 14.4 | 12.7 | 1.06 | 1.74 | 2.33 | 3.65 | 9.16 | 1890 | 311 | 263 | 5.82 | 589 | 143 | 93 | 3.25 | 48.8 | 23600 | 3.77 | 12.7 |  |  | W
W | W12X170 | 15th | 170 | 50 | 14 | 12.6 | 0.96 | 1.56 | 2.16 | 4.03 | 10.1 | 1650 | 275 | 235 | 5.74 | 517 | 126 | 82.3 | 3.22 | 35.6 | 20100 | 3.7 | 12.4 |  |  | W
W | W12X152 | 15th | 152 | 44.7 | 13.7 | 12.5 | 0.87 | 1.4 | 2 | 4.46 | 11.2 | 1430 | 243 | 209 | 5.66 | 454 | 111 | 72.8 | 3.19 | 25.8 | 17200 | 3.66 | 12.3 |  |  | W
W | W12X136 | 15th | 136 | 39.9 | 13.4 | 12.4 | 0.79 | 1.25 | 1.85 | 4.96 | 12.3 | 1240 | 214 | 186 | 5.58 | 398 | 98 | 64.2 | 3.16 | 18.5 | 14700 | 3.61 | 12.2 |  |  | W
W | W12X120 | 15th | 120 | 35.2 | 13.1 | 12.3 | 0.71 | 1.11 | 1.7 | 5.57 | 13.7 | 1070 | 186 | 163 | 5.51 | 345 | 85.4 | 56 | 3.13 | 12.9 | 12400 | 3.56 | 12 |  |  | W
W | W12X106 | 15th | 106 | 31.2 | 12.9 | 12.2 | 0.61 | 0.99 | 1.59 | 6.17 | 15.9 | 933 | 164 | 145 | 5.47 | 301 | 75.1 | 49.3 | 3.11 | 9.13 | 10700 | 3.52 | 11.9 |  |  | W
W | W12X96 | 15th | 96 | 28.2 | 12.7 | 12.2 | 0.55 | 0.9 | 1.5 | 6.76 | 17.7 | 833 | 147 | 131 | 5.44 | 270 | 67.5 | 44.4 | 3.09 | 6.85 | 9410 | 3.49 | 11.8 |  |  | W
W | W12X87 | 15th | 87 | 25.6 | 12.5 | 12.1 | 0.515 | 0.81 | 1.41 | 7.48 | 18.9 | 740 | 132 | 118 | 5.38 | 241 | 60.4 | 39.7 | 3.07 | 5.1 | 8270 | 3.46 | 11.7 |  |  | W
W | W12X79 | 15th | 79 | 23.2 | 12.4 | 12.1 | 0.47 | 0.735 | 1.33 | 8.22 | 20.7 | 662 | 119 | 107 | 5.34 | 216 | 54.3 | 35.8 | 3.05 | 3.84 | 7330 | 3.43 | 11.7 |  |  | W
W | W12X72 | 15th | 72 | 21.1 | 12.3 | 12 | 0.43 | 0.67 | 1.27 | 8.99 | 22.6 | 597 | 108 | 97.4 | 5.31 | 195 | 49.2 | 32.4 | 3.04 | 2.93 | 6540 | 3.41 | 11.6 |  |  | W
W | W12X65 | 15th | 65 | 19.1 | 12.1 | 12 | 0.39 | 0.605 | 1.2 | 9.92 | 24.9 | 533 | 96.8 | 87.9 | 5.28 | 174 | 44.1 | 29.1 | 3.02 | 2.18 | 5780 | 3.38 | 11.5 |  |  | W
W | W12X58 | 15th | 58 | 17 | 12.2 | 10 | 0.36 | 0.64 | 1.24 | 7.82 | 27 | 475 | 86.4 | 78 | 5.28 | 107 | 32.5 | 21.4 | 2.51 | 2.1 | 3570 | 2.81 | 11.6 |  |  | W
W | W12X53 | 15th | 53 | 15.6 | 12.1 | 10 | 0.345 | 0.575 | 1.18 | 8.69 | 28.1 | 425 | 77.9 | 70.6 | 5.23 | 95.8 | 29.1 | 19.2 | 2.48 | 1.58 | 3160 | 2.79 | 11.5 |  |  | W
W | W12X50 | 15th | 50 | 14.6 | 12.2 | 8.08 | 0.37 | 0.64 | 1.14 | 6.31 | 26.8 | 391 | 71.9 | 64.2 | 5.18 | 56.3 | 21.3 | 13.9 | 1.96 | 1.71 | 1880 | 2.25 | 11.6 |  |  | W
W | W12X45 | 15th | 45 | 13.1 | 12.1 | 8.05 | 0.335 | 0.575 | 1.08 | 7 | 29.6 | 348 | 64.2 | 57.7 | 5.15 | 50 | 19 | 12.4 | 1.95 | 1.26 | 1650 | 2.23 | 11.5 |  |  | W
W | W12X40 | 15th | 40 | 11.7 | 11.9 | 8.01 | 0.295 | 0.515 | 1.02 | 7.77 | 33.6 | 307 | 57 | 51.5 | 5.13 | 44.1 | 16.8 | 11 | 1.94 | 0.906 | 1440 | 2.21 | 11.4 |  |  | W
W | W12X35 | 15th | 35 | 10.3 | 12.5 | 6.56 | 0.3 | 0.52 | 0.82 | 6.31 | 36.2 | 285 | 51.2 | 45.6 | 5.25 | 24.5 | 11.5 | 7.47 | 1.54 | 0.741 | 879 | 1.79 | 12 |  |  | W
W | W12X30 | 15th | 30 | 8.79 | 12.3 | 6.52 | 0.26 | 0.44 | 0.74 | 7.41 | 41.8 | 238 | 43.1 | 38.6 | 5.21 | 20.3 | 9.56 | 6.24 | 1.52 | 0.457 | 720 | 1.77 | 11.9 |  |  | W
W | W12X26 | 15th | 26 | 7.65 | 12.2 | 6.49 | 0.23 | 0.38 | 0.68 | 8.54 | 47.2 | 204 | 37.2 | 33.4 | 5.17 | 17.3 | 8.17 | 5.34 | 1.51 | 0.3 | 607 | 1.75 | 11.8 |  |  | W
W | W12X22 | 15th | 22 | 6.48 | 12.3 | 4.03 | 0.26 | 0.425 | 0.725 | 4.74 | 41.8 | 156 | 29.3 | 25.4 | 4.91 | 4.66 | 3.66 | 2.31 | 0.848 | 0.293 | 164 | 1.04 | 11.9 |  |  | W
W | W12X19 | 15th | 19 | 5.57 | 12.2 | 4.01 | 0.235 | 0.35 | 0.65 | 5.72 | 46.2 | 130 | 24.7 | 21.3 | 4.82 | 3.76 | 2.98 | 1.88 | 0.822 | 0.18 | 131 | 1.02 | 11.9 |  |  | W
W | W12X16 | 15th | 16 | 4.71 | 12 | 3.99 | 0.22 | 0.265 | 0.565 | 7.53 | 49.4 | 103 | 20.1 | 17.1 | 4.67 | 2.82 | 2.26 | 1.41 | 0.773 | 0.103 | 96.9 | 0.983 | 11.7 |  |  | W
W | W12X14 | 15th | 14 | 4.16 | 11.9 | 3.97 | 0.2 | 0.225 | 0.525 | 8.82 | 54.3 | 88.6 | 17.4 | 14.9 | 4.62 | 2.36 | 1.9 | 1.19 | 0.753 | 0.0704 | 80.4 | 0.961 | 11.7 |  |  | W
W | W10X112 | 15th | 112 | 32.9 | 11.4 | 10.4 | 0.755 | 1.25 | 1.75 | 4.17 | 10.4 | 716 | 147 | 126 | 4.66 | 236 | 69.2 | 45.3 | 2.68 | 15.1 | 6020 | 3.08 | 10.2 |  |  | W
W | W10X100 | 15th | 100 | 29.3 | 11.1 | 10.3 | 0.68 | 1.12 | 1.62 | 4.62 | 11.6 | 623 | 130 | 112 | 4.6 | 207 | 61 | 40 | 2.65 | 10.9 | 5150 | 3.04 | 10 |  |  | W
W | W10X88 | 15th | 88 | 26 | 10.8 | 10.3 | 0.605 | 0.99 | 1.49 | 5.18 | 13 | 534 | 113 | 98.5 | 4.54 | 179 | 53.1 | 34.8 | 2.63 | 7.53 | 4330 | 2.99 | 9.81 |  |  | W
W | W10X77 | 15th | 77 | 22.7 | 10.6 | 10.2 | 0.53 | 0.87 | 1.37 | 5.86 | 14.8 | 455 | 97.6 | 85.9 | 4.49 | 154 | 45.9 | 30.1 | 2.6 | 5.11 | 3630 | 2.95 | 9.73 |  |  | W
W | W10X68 | 15th | 68 | 19.9 | 10.4 | 10.1 | 0.47 | 0.77 | 1.27 | 6.58 | 16.7 | 394 | 85.3 | 75.7 | 4.44 | 134 | 40.1 | 26.4 | 2.59 | 3.56 | 3100 | 2.92 | 9.63 |  |  | W
W | W10X60 | 15th | 60 | 17.7 | 10.2 | 10.1 | 0.42 | 0.68 | 1.18 | 7.41 | 18.7 | 341 | 74.6 | 66.7 | 4.39 | 116 | 35 | 23 | 2.57 | 2.48 | 2640 | 2.88 | 9.52 |  |  | W
W | W10X54 | 15th | 54 | 15.8 | 10.1 | 10 | 0.37 | 0.615 | 1.12 | 8.15 | 21.2 | 303 | 66.6 | 60 | 4.37 | 103 | 31.3 | 20.6 | 2.56 | 1.82 | 2320 | 2.85 | 9.49 |  |  | W
W | W10X49 | 15th | 49 | 14.4 | 10 | 10 | 0.34 | 0.56 | 1.06 | 8.93 | 23.1 | 272 | 60.4 | 54.6 | 4.35 | 93.4 | 28.3 | 18.7 | 2.54 | 1.39 | 2070 | 2.84 | 9.44 |  |  | W
W | W10X45 | 15th | 45 | 13.3 | 10.1 | 8.02 | 0.35 | 0.62 | 1.12 | 6.47 | 22.5 | 248 | 54.9 | 49.1 | 4.32 | 53.4 | 20.3 | 13.3 | 2.01 | 1.51 | 1200 | 2.27 | 9.48 |  |  | W
W | W10X39 | 15th | 39 | 11.5 | 9.92 | 7.99 | 0.315 | 0.53 | 1.03 | 7.53 | 25 | 209 | 46.8 | 42.1 | 4.27 | 45 | 17.2 | 11.3 | 1.98 | 0.976 | 992 | 2.24 | 9.39 |  |  | W
W | W10X33 | 15th | 33 | 9.71 | 9.73 | 7.96 | 0.29 | 0.435 | 0.935 | 9.15 | 27.1 | 171 | 38.8 | 35 | 4.19 | 36.6 | 14 | 9.2 | 1.94 | 0.583 | 791 | 2.2 | 9.3 |  |  | W
W | W10X30 | 15th | 30 | 8.84 | 10.5 | 5.81 | 0.3 | 0.51 | 0.81 | 5.7 | 29.5 | 170 | 36.6 | 32.4 | 4.38 | 16.7 | 8.84 | 5.75 | 1.37 | 0.622 | 414 | 1.6 | 9.99 |  |  | W
W | W10X26 | 15th | 26 | 7.61 | 10.3 | 5.77 | 0.26 | 0.44 | 0.74 | 6.56 | 34 | 144 | 31.3 | 27.9 | 4.35 | 14.1 | 7.5 | 4.89 | 1.36 | 0.402 | 345 | 1.58 | 9.86 |  |  | W
W | W10X22 | 15th | 22 | 6.49 | 10.2 | 5.75 | 0.24 | 0.36 | 0.66 | 7.99 | 36.9 | 118 | 26 | 23.2 | 4.27 | 11.4 | 6.1 | 3.97 | 1.33 | 0.239 | 275 | 1.55 | 9.84 |  |  | W
W | W10X19 | 15th | 19 | 5.62 | 10.2 | 4.02 | 0.25 | 0.395 | 0.695 | 5.09 | 35.4 | 96.3 | 21.6 | 18.8 | 4.14 | 4.29 | 3.35 | 2.14 | 0.874 | 0.233 | 104 | 1.06 | 9.81 |  |  | W
W | W10X17 | 15th | 17 | 4.99 | 10.1 | 4.01 | 0.24 | 0.33 | 0.63 | 6.08 | 36.9 | 81.9 | 18.7 | 16.2 | 4.05 | 3.56 | 2.8 | 1.78 | 0.845 | 0.156 | 85.1 | 1.04 | 9.77 |  |  | W
W | W10X15 | 15th | 15 | 4.41 | 9.99 | 4 | 0.23 | 0.27 | 0.57 | 7.41 | 38.5 | 68.9 | 16 | 13.8 | 3.95 | 2.89 | 2.3 | 1.45 | 0.81 | 0.104 | 68.3 | 1.01 | 9.72 |  |  | W
W | W10X12 | 15th | 12 | 3.54 | 9.87 | 3.96 | 0.19 | 0.21 | 0.51 | 9.43 | 46.6 | 53.8 | 12.6 | 10.9 | 3.9 | 2.18 | 1.74 | 1.1 | 0.785 | 0.0547 | 50.9 | 0.983 | 9.66 |  |  | W
W | W8X67 | 15th | 67 | 19.7 | 9 | 8.28 | 0.57 | 0.935 | 1.33 | 4.43 | 11.1 | 272 | 70.1 | 60.4 | 3.72 | 88.6 | 32.7 | 21.4 | 2.12 | 5.05 | 1440 | 2.43 | 8.07 |  |  | W
W | W8X58 | 15th | 58 | 17.1 | 8.75 | 8.22 | 0.51 | 0.81 | 1.2 | 5.07 | 12.4 | 228 | 59.8 | 52 | 3.65 | 75.1 | 27.9 | 18.3 | 2.1 | 3.33 | 1180 | 2.39 | 7.94 |  |  | W
W | W8X48 | 15th | 48 | 14.1 | 8.5 | 8.11 | 0.4 | 0.685 | 1.08 | 5.92 | 15.9 | 184 | 49 | 43.2 | 3.61 | 60.9 | 22.9 | 15 | 2.08 | 1.96 | 931 | 2.35 | 7.82 |  |  | W
W | W8X40 | 15th | 40 | 11.7 | 8.25 | 8.07 | 0.36 | 0.56 | 0.954 | 7.21 | 17.6 | 146 | 39.8 | 35.5 | 3.53 | 49.1 | 18.5 | 12.2 | 2.04 | 1.12 | 726 | 2.31 | 7.69 |  |  | W
W | W8X35 | 15th | 35 | 10.3 | 8.12 | 8.02 | 0.31 | 0.495 | 0.889 | 8.1 | 20.5 | 127 | 34.7 | 31.2 | 3.51 | 42.6 | 16.1 | 10.6 | 2.03 | 0.769 | 619 | 2.28 | 7.63 |  |  | W
W | W8X31 | 15th | 31 | 9.13 | 8 | 8 | 0.285 | 0.435 | 0.829 | 9.19 | 22.3 | 110 | 30.4 | 27.5 | 3.47 | 37.1 | 14.1 | 9.27 | 2.02 | 0.536 | 530 | 2.26 | 7.57 |  |  | W
W | W8X28 | 15th | 28 | 8.25 | 8.06 | 6.54 | 0.285 | 0.465 | 0.859 | 7.03 | 22.3 | 98 | 27.2 | 24.3 | 3.45 | 21.7 | 10.1 | 6.63 | 1.62 | 0.537 | 312 | 1.84 | 7.6 |  |  | W
W | W8X24 | 15th | 24 | 7.08 | 7.93 | 6.5 | 0.245 | 0.4 | 0.794 | 8.12 | 25.9 | 82.7 | 23.1 | 20.9 | 3.42 | 18.3 | 8.57 | 5.63 | 1.61 | 0.346 | 259 | 1.81 | 7.53 |  |  | W
W | W8X21 | 15th | 21 | 6.16 | 8.28 | 5.27 | 0.25 | 0.4 | 0.7 | 6.59 | 27.5 | 75.3 | 20.4 | 18.2 | 3.49 | 9.77 | 5.69 | 3.71 | 1.26 | 0.282 | 152 | 1.46 | 7.88 |  |  | W
W | W8X18 | 15th | 18 | 5.26 | 8.14 | 5.25 | 0.23 | 0.33 | 0.63 | 7.95 | 29.9 | 61.9 | 17 | 15.2 | 3.43 | 7.97 | 4.66 | 3.04 | 1.23 | 0.172 | 122 | 1.43 | 7.81 |  |  | W
W | W8X15 | 15th | 15 | 4.44 | 8.11 | 4.02 | 0.245 | 0.315 | 0.615 | 6.37 | 28.1 | 48 | 13.6 | 11.8 | 3.29 | 3.41 | 2.67 | 1.7 | 0.876 | 0.137 | 51.8 | 1.06 | 7.8 |  |  | W
W | W8X13 | 15th | 13 | 3.84 | 7.99 | 4 | 0.23 | 0.255 | 0.555 | 7.84 | 29.9 | 39.6 | 11.4 | 9.91 | 3.21 | 2.73 | 2.15 | 1.37 | 0.843 | 0.0871 | 40.8 | 1.03 | 7.74 |  |  | W
W | W8X10 | 15th | 10 | 2.96 | 7.89 | 3.94 | 0.17 | 0.205 | 0.505 | 9.61 | 40.5 | 30.8 | 8.87 | 7.81 | 3.22 | 2.09 | 1.66 | 1.06 | 0.841 | 0.0426 | 30.9 | 1.01 | 7.69 |  |  | W
W | W6X25 | 15th | 25 | 7.34 | 6.38 | 6.08 | 0.32 | 0.455 | 0.705 | 6.68 | 15.5 | 53.4 | 18.9 | 16.7 | 2.7 | 17.1 | 8.56 | 5.61 | 1.52 | 0.461 | 150 | 1.74 | 5.93 |  |  | W
W | W6X20 | 15th | 20 | 5.87 | 6.2 | 6.02 | 0.26 | 0.365 | 0.615 | 8.25 | 19.1 | 41.4 | 14.9 | 13.4 | 2.66 | 13.3 | 6.72 | 4.41 | 1.5 | 0.24 | 113 | 1.7 | 5.84 |  |  | W
W | W6X15 | 15th | 15 | 4.43 | 5.99 | 5.99 | 0.23 | 0.26 | 0.51 | 11.5 | 21.6 | 29.1 | 10.8 | 9.72 | 2.56 | 9.32 | 4.75 | 3.11 | 1.45 | 0.101 | 76.5 | 1.66 | 5.73 |  |  | W
W | W6X16 | 15th | 16 | 4.74 | 6.28 | 4.03 | 0.26 | 0.405 | 0.655 | 4.98 | 19.1 | 32.1 | 11.7 | 10.2 | 2.6 | 4.43 | 3.39 | 2.2 | 0.967 | 0.223 | 38.2 | 1.13 | 5.88 |  |  | W
W | W6X12 | 15th | 12 | 3.55 | 6.03 | 4 | 0.23 | 0.28 | 0.53 | 7.14 | 21.6 | 22.1 | 8.3 | 7.31 | 2.49 | 2.99 | 2.32 | 1.5 | 0.918 | 0.0903 | 24.7 | 1.08 | 5.75 |  |  | W
W | W6X9 | 15th | 9 | 2.68 | 5.9 | 3.94 | 0.17 | 0.215 | 0.465 | 9.16 | 29.2 | 16.4 | 6.23 | 5.56 | 2.47 | 2.2 | 1.72 | 1.11 | 0.905 | 0.0405 | 17.7 | 1.06 | 5.69 |  |  | W
W | W6X8.5 | 15th | 8.5 | 2.52 | 5.83 | 3.94 | 0.17 | 0.195 | 0.445 | 10.1 | 29.1 | 14.9 | 5.73 | 5.1 | 2.43 | 1.99 | 1.56 | 1.01 | 0.89 | 0.0333 | 15.8 | 1.05 | 5.64 |  |  | W
W | W5X19 | 15th | 19 | 5.56 | 5.15 | 5.03 | 0.27 | 0.43 | 0.73 | 5.85 | 13.7 | 26.3 | 11.6 | 10.2 | 2.17 | 9.13 | 5.53 | 3.63 | 1.28 | 0.316 | 50.9 | 1.45 | 4.72 |  |  | W
W | W5X16 | 15th | 16 | 4.71 | 5.01 | 5 | 0.24 | 0.36 | 0.66 | 6.94 | 15.4 | 21.4 | 9.63 | 8.55 | 2.13 | 7.51 | 4.58 | 3 | 1.26 | 0.192 | 40.6 | 1.43 | 4.65 |  |  | W
W | W4X13 | 15th | 13 | 3.83 | 4.16 | 4.06 | 0.28 | 0.345 | 0.595 | 5.88 | 10.6 | 11.3 | 6.28 | 5.46 | 1.72 | 3.86 | 2.92 | 1.9 | 1 | 0.151 | 14 | 1.16 | 3.82 |  |  | W
M | M12.5X12.4 | 15th | 12.4 | 3.63 | 12.5 | 3.75 | 0.155 | 0.228 | 0.563 | 8.22 | 74.8 | 89.3 | 16.5 | 14.2 | 4.96 | 2.01 | 1.68 | 1.07 | 0.744 | 0.0493 | 76 | 0.933 | 12.3 |  |  | M
M | M12.5X11.6 | 15th | 11.6 | 3.4 | 12.5 | 3.5 | 0.155 | 0.211 | 0.563 | 8.29 | 74.8 | 80.3 | 15 | 12.8 | 4.86 | 1.51 | 1.37 | 0.864 | 0.667 | 0.0414 | 57.1 | 0.852 | 12.3 |  |  | M
M | M12X11.8 | 15th | 11.8 | 3.47 | 12 | 3.07 | 0.177 | 0.225 | 0.563 | 6.81 | 62.5 | 72.2 | 14.3 | 12 | 4.56 | 1.09 | 1.15 | 0.709 | 0.559 | 0.05 | 37.7 | 0.731 | 11.8 |  |  | M
M | M12X10.8 | 15th | 10.8 | 3.18 | 12 | 3.07 | 0.16 | 0.21 | 0.563 | 7.3 | 69.2 | 66.7 | 13.2 | 11.1 | 4.58 | 1.01 | 1.07 | 0.661 | 0.564 | 0.0393 | 35 | 0.732 | 11.8 |  |  | M
M | M12X10 | 15th | 10 | 2.95 | 12 | 3.25 | 0.149 | 0.18 | 0.5 | 9.03 | 74.7 | 61.7 | 12.2 | 10.3 | 4.57 | 1.03 | 1.02 | 0.636 | 0.592 | 0.0292 | 35.9 | 0.768 | 11.8 |  |  | M
M | M10X9 | 15th | 9 | 2.65 | 10 | 2.69 | 0.157 | 0.206 | 0.563 | 6.53 | 58.4 | 39 | 9.22 | 7.79 | 3.83 | 0.672 | 0.809 | 0.5 | 0.503 | 0.0314 | 16.1 | 0.65 | 9.79 |  |  | M
M | M10X8 | 15th | 8 | 2.37 | 9.95 | 2.69 | 0.141 | 0.182 | 0.563 | 7.39 | 65 | 34.6 | 8.2 | 6.95 | 3.82 | 0.593 | 0.711 | 0.441 | 0.5 | 0.0224 | 14.2 | 0.646 | 9.77 |  |  | M
M | M10X7.5 | 15th | 7.5 | 2.22 | 9.99 | 2.69 | 0.13 | 0.173 | 0.438 | 7.77 | 71 | 33 | 7.77 | 6.6 | 3.85 | 0.562 | 0.67 | 0.418 | 0.503 | 0.0187 | 13.5 | 0.646 | 9.82 |  |  | M
M | M8X6.5 | 15th | 6.5 | 1.92 | 8 | 2.28 | 0.135 | 0.189 | 0.563 | 6.03 | 53.8 | 18.5 | 5.43 | 4.63 | 3.11 | 0.376 | 0.529 | 0.329 | 0.443 | 0.0184 | 5.73 | 0.563 | 7.81 |  |  | M
M | M8X6.2 | 15th | 6.2 | 1.82 | 8 | 2.28 | 0.129 | 0.177 | 0.438 | 6.44 | 56.5 | 17.6 | 5.15 | 4.39 | 3.1 | 0.352 | 0.495 | 0.308 | 0.439 | 0.0156 | 5.38 | 0.56 | 7.82 |  |  | M
M | M6X4.4 | 15th | 4.4 | 1.29 | 6 | 1.84 | 0.114 | 0.171 | 0.375 | 5.39 | 47 | 7.23 | 2.8 | 2.41 | 2.36 | 0.18 | 0.311 | 0.195 | 0.372 | 0.0099 | 1.53 | 0.467 | 5.83 |  |  | M
M | M6X3.7 | 15th | 3.7 | 1.09 | 5.92 | 2 | 0.098 | 0.129 | 0.313 | 7.75 | 54.7 | 5.96 | 2.33 | 2.01 | 2.34 | 0.173 | 0.273 | 0.173 | 0.398 | 0.0053 | 1.45 | 0.499 | 5.79 |  |  | M
M | M5X18.9 | 15th | 18.9 | 5.56 | 5 | 5 | 0.316 | 0.416 | 0.813 | 6.01 | 11.2 | 24.2 | 11.1 | 9.67 | 2.08 | 8.7 | 5.33 | 3.48 | 1.25 | 0.313 | 45.7 | 1.44 | 4.58 |  |  | M
M | M4X6 | 15th | 6 | 1.75 | 3.8 | 3.8 | 0.13 | 0.16 | 0.5 | 11.9 | 22 | 4.72 | 2.74 | 2.48 | 1.64 | 1.47 | 1.18 | 0.771 | 0.915 | 0.0184 | 4.87 | 1.04 | 3.64 |  |  | M
M | M4X4.08 | 15th | 4.08 | 1.27 | 4 | 2.25 | 0.115 | 0.17 | 0.563 | 6.62 | 26.4 | 3.53 | 2 | 1.77 | 1.67 | 0.325 | 0.453 | 0.289 | 0.506 | 0.0147 | 1.19 | 0.593 | 3.83 |  |  | M
M | M4X3.45 | 15th | 3.45 | 1.01 | 4 | 2.25 | 0.092 | 0.13 | 0.5 | 8.65 | 33.9 | 2.86 | 1.6 | 1.43 | 1.68 | 0.248 | 0.346 | 0.221 | 0.496 | 0.0082 | 0.93 | 0.58 | 3.87 |  |  | M
M | M4X3.2 | 15th | 3.2 | 1.01 | 4 | 2.25 | 0.092 | 0.13 | 0.5 | 8.65 | 33.9 | 2.86 | 1.6 | 1.43 | 1.68 | 0.248 | 0.346 | 0.221 | 0.496 | 0.0082 | 0.93 | 0.58 | 3.87 |  |  | M
M | M3X2.9 | 15th | 2.9 | 0.914 | 3 | 2.25 | 0.09 | 0.13 | 0.5 | 8.65 | 23.6 | 1.5 | 1.12 | 1 | 1.28 | 0.248 | 0.344 | 0.221 | 0.521 | 0.0079 | 0.511 | 0.597 | 2.87 |  |  | M
S | S24X121 | 15th | 121 | 35.5 | 24.5 | 8.05 | 0.8 | 1.09 | 2 | 3.69 | 25.9 | 3160 | 306 | 258 | 9.43 | 83 | 36.3 | 20.6 | 1.53 | 12.8 | 11400 | 1.94 | 23.4 |  |  | S
S | S24X106 | 15th | 106 | 31.1 | 24.5 | 7.87 | 0.62 | 1.09 | 2 | 3.61 | 33.4 | 2940 | 279 | 240 | 9.71 | 76.8 | 33.4 | 19.5 | 1.57 | 10.1 | 10500 | 1.93 | 23.4 |  |  | S
S | S24X100 | 15th | 100 | 29.3 | 24 | 7.25 | 0.745 | 0.87 | 1.75 | 4.16 | 27.8 | 2380 | 239 | 199 | 9.01 | 47.4 | 24 | 13.1 | 1.27 | 7.59 | 6350 | 1.66 | 23.1 |  |  | S
S | S24X90 | 15th | 90 | 26.5 | 24 | 7.13 | 0.625 | 0.87 | 1.75 | 4.09 | 33.1 | 2250 | 222 | 187 | 9.21 | 44.7 | 22.4 | 12.5 | 1.3 | 6.05 | 5980 | 1.66 | 23.1 |  |  | S
S | S24X80 | 15th | 80 | 23.5 | 24 | 7 | 0.5 | 0.87 | 1.75 | 4.02 | 41.4 | 2100 | 204 | 175 | 9.47 | 42 | 20.8 | 12 | 1.34 | 4.89 | 5620 | 1.67 | 23.1 |  |  | S
S | S20X96 | 15th | 96 | 28.2 | 20.3 | 7.2 | 0.8 | 0.92 | 1.75 | 3.91 | 21.1 | 1670 | 198 | 165 | 7.71 | 49.9 | 24.9 | 13.9 | 1.33 | 8.4 | 4690 | 1.71 | 19.4 |  |  | S
S | S20X86 | 15th | 86 | 25.3 | 20.3 | 7.06 | 0.66 | 0.92 | 1.75 | 3.84 | 25.6 | 1570 | 183 | 155 | 7.89 | 46.6 | 23.1 | 13.2 | 1.36 | 6.65 | 4370 | 1.71 | 19.4 |  |  | S
S | S20X75 | 15th | 75 | 22 | 20 | 6.39 | 0.635 | 0.795 | 1.63 | 4.02 | 26.6 | 1280 | 152 | 128 | 7.62 | 29.5 | 16.7 | 9.25 | 1.16 | 4.59 | 2720 | 1.49 | 19.2 |  |  | S
S | S20X66 | 15th | 66 | 19.4 | 20 | 6.26 | 0.505 | 0.795 | 1.63 | 3.93 | 33.5 | 1190 | 139 | 119 | 7.83 | 27.5 | 15.4 | 8.78 | 1.19 | 3.58 | 2530 | 1.49 | 19.2 |  |  | S
S | S18X70 | 15th | 70 | 20.5 | 18 | 6.25 | 0.711 | 0.691 | 1.5 | 4.52 | 21.5 | 923 | 124 | 103 | 6.7 | 24 | 14.3 | 7.69 | 1.08 | 4.1 | 1800 | 1.42 | 17.3 |  |  | S
S | S18X54.7 | 15th | 54.7 | 16 | 18 | 6 | 0.461 | 0.691 | 1.5 | 4.34 | 33.2 | 801 | 104 | 89 | 7.07 | 20.7 | 12.1 | 6.91 | 1.14 | 2.33 | 1550 | 1.42 | 17.3 |  |  | S
S | S15X50 | 15th | 50 | 14.7 | 15 | 5.64 | 0.55 | 0.622 | 1.38 | 4.53 | 22.7 | 485 | 77 | 64.7 | 5.75 | 15.6 | 10 | 5.53 | 1.03 | 2.12 | 805 | 1.32 | 14.4 |  |  | S
S | S15X42.9 | 15th | 42.9 | 12.6 | 15 | 5.5 | 0.411 | 0.622 | 1.38 | 4.42 | 30.4 | 446 | 69.2 | 59.4 | 5.95 | 14.3 | 9.08 | 5.19 | 1.06 | 1.54 | 737 | 1.31 | 14.4 |  |  | S
S | S12X50 | 15th | 50 | 14.7 | 12 | 5.48 | 0.687 | 0.659 | 1.44 | 4.16 | 13.7 | 303 | 60.9 | 50.6 | 4.55 | 15.6 | 10.3 | 5.69 | 1.03 | 2.77 | 501 | 1.32 | 11.3 |  |  | S
S | S12X40.8 | 15th | 40.8 | 11.9 | 12 | 5.25 | 0.462 | 0.659 | 1.44 | 3.98 | 20.6 | 270 | 52.7 | 45.1 | 4.76 | 13.5 | 8.86 | 5.13 | 1.06 | 1.69 | 433 | 1.3 | 11.3 |  |  | S
S | S12X35 | 15th | 35 | 10.2 | 12 | 5.08 | 0.428 | 0.544 | 1.19 | 4.67 | 23.1 | 228 | 44.6 | 38.1 | 4.72 | 9.84 | 6.8 | 3.88 | 0.98 | 1.05 | 323 | 1.22 | 11.5 |  |  | S
S | S12X31.8 | 15th | 31.8 | 9.31 | 12 | 5 | 0.35 | 0.544 | 1.19 | 4.6 | 28.3 | 217 | 41.8 | 36.2 | 4.83 | 9.33 | 6.44 | 3.73 | 1 | 0.878 | 306 | 1.21 | 11.5 |  |  | S
S | S10X35 | 15th | 35 | 10.3 | 10 | 4.94 | 0.594 | 0.491 | 1.13 | 5.03 | 13.4 | 147 | 35.4 | 29.4 | 3.78 | 8.3 | 6.19 | 3.36 | 0.899 | 1.29 | 188 | 1.16 | 9.51 |  |  | S
S | S10X25.4 | 15th | 25.4 | 7.45 | 10 | 4.66 | 0.311 | 0.491 | 1.13 | 4.75 | 25.6 | 123 | 28.3 | 24.6 | 4.07 | 6.73 | 4.99 | 2.89 | 0.95 | 0.603 | 152 | 1.14 | 9.51 |  |  | S
S | S8X23 | 15th | 23 | 6.76 | 8 | 4.17 | 0.441 | 0.425 | 1 | 4.91 | 14.1 | 64.7 | 19.2 | 16.2 | 3.09 | 4.27 | 3.67 | 2.05 | 0.795 | 0.55 | 61.2 | 0.999 | 7.58 |  |  | S
S | S8X18.4 | 15th | 18.4 | 5.4 | 8 | 4 | 0.271 | 0.425 | 1 | 4.71 | 22.9 | 57.5 | 16.5 | 14.4 | 3.26 | 3.69 | 3.18 | 1.84 | 0.827 | 0.335 | 52.9 | 0.985 | 7.58 |  |  | S
S | S6X17.25 | 15th | 17.25 | 5.05 | 6 | 3.57 | 0.465 | 0.359 | 0.813 | 4.97 | 9.67 | 26.2 | 10.5 | 8.74 | 2.28 | 2.29 | 2.35 | 1.28 | 0.673 | 0.371 | 18.2 | 0.859 | 5.64 |  |  | S
S | S6X12.5 | 15th | 12.5 | 3.66 | 6 | 3.33 | 0.232 | 0.359 | 0.813 | 4.64 | 19.4 | 22 | 8.45 | 7.34 | 2.45 | 1.8 | 1.86 | 1.08 | 0.702 | 0.167 | 14.3 | 0.831 | 5.64 |  |  | S
S | S5X10 | 15th | 10 | 2.93 | 5 | 3 | 0.214 | 0.326 | 0.75 | 4.61 | 16.8 | 12.3 | 5.66 | 4.9 | 2.05 | 1.19 | 1.37 | 0.795 | 0.638 | 0.114 | 6.52 | 0.754 | 4.67 |  |  | S
S | S4X9.5 | 15th | 9.5 | 2.79 | 4 | 2.8 | 0.326 | 0.293 | 0.75 | 4.77 | 8.33 | 6.76 | 4.04 | 3.38 | 1.56 | 0.887 | 1.13 | 0.635 | 0.564 | 0.12 | 3.05 | 0.698 | 3.71 |  |  | S
S | S4X7.7 | 15th | 7.7 | 2.26 | 4 | 2.66 | 0.193 | 0.293 | 0.75 | 4.54 | 14.1 | 6.05 | 3.5 | 3.03 | 1.64 | 0.748 | 0.97 | 0.562 | 0.576 | 0.0732 | 2.57 | 0.676 | 3.71 |  |  | S
S | S3X7.5 | 15th | 7.5 | 2.2 | 3 | 2.51 | 0.349 | 0.26 | 0.625 | 4.83 | 5.38 | 2.91 | 2.35 | 1.94 | 1.15 | 0.578 | 0.821 | 0.461 | 0.513 | 0.0896 | 1.08 | 0.638 | 2.74 |  |  | S
S | S3X5.7 | 15th | 5.7 | 1.66 | 3 | 2.33 | 0.17 | 0.26 | 0.625 | 4.48 | 11 | 2.5 | 1.94 | 1.67 | 1.23 | 0.447 | 0.656 | 0.383 | 0.518 | 0.0433 | 0.838 | 0.605 | 2.74 |  |  | S
HP | HP18X204 | 15th | 204 | 60.2 | 18.3 | 18.1 | 1.13 | 1.13 | 2.31 | 8.01 | 12.1 | 3480 | 433 | 380 | 7.6 | 1120 | 191 | 124 | 4.31 | 29.5 | 82500 | 5.03 | 17.2 |  |  | HP
HP | HP18X181 | 15th | 181 | 53.2 | 18 | 18 | 1 | 1 | 2.18 | 9 | 13.6 | 3020 | 379 | 336 | 7.53 | 974 | 167 | 108 | 4.28 | 20.7 | 70400 | 4.96 | 17 |  |  | HP
HP | HP18X157 | 15th | 157 | 46.2 | 17.7 | 17.9 | 0.87 | 0.87 | 2.05 | 10.3 | 15.6 | 2570 | 327 | 290 | 7.46 | 833 | 143 | 93.1 | 4.25 | 13.9 | 59000 | 4.92 | 16.8 |  |  | HP
HP | HP18X135 | 15th | 135 | 39.9 | 17.5 | 17.8 | 0.75 | 0.75 | 1.93 | 11.9 | 18.2 | 2200 | 281 | 251 | 7.43 | 706 | 122 | 79.3 | 4.21 | 9.12 | 49500 | 4.85 | 16.8 |  |  | HP
HP | HP16X183 | 15th | 183 | 54.1 | 16.5 | 16.3 | 1.13 | 1.13 | 2.31 | 7.21 | 10.5 | 2510 | 349 | 304 | 6.81 | 818 | 156 | 100 | 3.89 | 26.9 | 48300 | 4.55 | 15.4 |  |  | HP
HP | HP16X162 | 15th | 162 | 47.7 | 16.3 | 16.1 | 1 | 1 | 2.18 | 8.05 | 11.9 | 2190 | 306 | 269 | 6.78 | 697 | 134 | 86.6 | 3.82 | 18.8 | 40800 | 4.45 | 15.3 |  |  | HP
HP | HP16X141 | 15th | 141 | 41.7 | 16 | 16 | 0.875 | 0.875 | 2.06 | 9.14 | 13.6 | 1870 | 264 | 234 | 6.7 | 599 | 116 | 74.9 | 3.79 | 12.9 | 34300 | 4.4 | 15.1 |  |  | HP
HP | HP16X121 | 15th | 121 | 35.8 | 15.8 | 15.9 | 0.75 | 0.75 | 1.93 | 10.6 | 15.9 | 1590 | 226 | 201 | 6.66 | 504 | 97.6 | 63.4 | 3.75 | 8.35 | 28500 | 4.34 | 15.1 |  |  | HP
HP | HP16X101 | 15th | 101 | 29.9 | 15.5 | 15.8 | 0.625 | 0.625 | 1.81 | 12.6 | 19 | 1300 | 187 | 168 | 6.59 | 412 | 80.1 | 52.2 | 3.71 | 5.07 | 22800 | 4.27 | 14.9 |  |  | HP
HP | HP16X88 | 15th | 88 | 25.8 | 15.3 | 15.7 | 0.54 | 0.54 | 1.72 | 14.5 | 22 | 1110 | 161 | 145 | 6.56 | 349 | 68.2 | 44.5 | 3.68 | 3.45 | 19000 | 4.21 | 14.8 |  |  | HP
HP | HP14X117 | 15th | 117 | 34.4 | 14.2 | 14.9 | 0.805 | 0.805 | 1.5 | 9.25 | 14.2 | 1220 | 194 | 172 | 5.96 | 443 | 91.4 | 59.5 | 3.59 | 8.02 | 19900 | 4.15 | 13.4 |  |  | HP
HP | HP14X102 | 15th | 102 | 30.1 | 14 | 14.8 | 0.705 | 0.705 | 1.38 | 10.5 | 16.2 | 1050 | 169 | 150 | 5.92 | 380 | 78.8 | 51.4 | 3.56 | 5.39 | 16800 | 4.1 | 13.3 |  |  | HP
HP | HP14X89 | 15th | 89 | 26.1 | 13.8 | 14.7 | 0.615 | 0.615 | 1.31 | 11.9 | 18.5 | 904 | 146 | 131 | 5.88 | 326 | 67.7 | 44.3 | 3.53 | 3.59 | 14200 | 4.05 | 13.2 |  |  | HP
HP | HP14X73 | 15th | 73 | 21.4 | 13.6 | 14.6 | 0.505 | 0.505 | 1.19 | 14.4 | 22.6 | 729 | 118 | 107 | 5.84 | 261 | 54.6 | 35.8 | 3.49 | 2.01 | 11200 | 4 | 13.1 |  |  | HP
HP | HP12X89 | 15th | 89 | 25.9 | 12.4 | 12.3 | 0.72 | 0.72 | 1.32 | 8.54 | 13.6 | 693 | 127 | 112 | 5.17 | 224 | 56 | 36.4 | 2.94 | 4.92 | 7640 | 3.42 | 11.7 |  |  | HP
HP | HP12X84 | 15th | 84 | 24.6 | 12.3 | 12.3 | 0.685 | 0.685 | 1.38 | 8.97 | 14.2 | 650 | 120 | 106 | 5.14 | 213 | 53.2 | 34.6 | 2.94 | 4.24 | 7140 | 3.41 | 11.6 |  |  | HP
HP | HP12X74 | 15th | 74 | 21.8 | 12.1 | 12.2 | 0.605 | 0.61 | 1.31 | 10 | 16.1 | 569 | 105 | 93.8 | 5.11 | 186 | 46.6 | 30.4 | 2.92 | 2.98 | 6160 | 3.38 | 11.5 |  |  | HP
HP | HP12X63 | 15th | 63 | 18.4 | 11.9 | 12.1 | 0.515 | 0.515 | 1.25 | 11.8 | 18.9 | 472 | 88.3 | 79.1 | 5.06 | 153 | 38.7 | 25.3 | 2.88 | 1.83 | 5000 | 3.33 | 11.4 |  |  | HP
HP | HP12X53 | 15th | 53 | 15.5 | 11.8 | 12 | 0.435 | 0.435 | 1.13 | 13.8 | 22.3 | 393 | 74 | 66.7 | 5.03 | 127 | 32.2 | 21.1 | 2.86 | 1.12 | 4080 | 3.29 | 11.4 |  |  | HP
HP | HP10X57 | 15th | 57 | 16.7 | 9.99 | 10.2 | 0.565 | 0.565 | 1.25 | 9.03 | 13.9 | 294 | 66.5 | 58.8 | 4.18 | 101 | 30.3 | 19.7 | 2.45 | 1.97 | 2240 | 2.84 | 9.43 |  |  | HP
HP | HP10X42 | 15th | 42 | 12.4 | 9.7 | 10.1 | 0.415 | 0.42 | 1.13 | 12 | 18.9 | 210 | 48.3 | 43.4 | 4.13 | 71.7 | 21.8 | 14.2 | 2.41 | 0.813 | 1540 | 2.77 | 9.28 |  |  | HP
HP | HP8X36 | 15th | 36 | 10.6 | 8.02 | 8.16 | 0.445 | 0.445 | 1.13 | 9.16 | 14.2 | 119 | 33.6 | 29.8 | 3.36 | 40.3 | 15.2 | 9.88 | 1.95 | 0.77 | 578 | 2.26 | 7.58 |  |  | HP
W | W36X800 | 13th | 800 | 236 | 42.6 | 18 | 2.38 | 4.29 | 5.24 | 2.1 | 13.5 | 64700 | 3650 | 3040 | 16.6 | 4200 | 743 | 467 | 4.22 | 1060 | 1540000 | 5.1443 | 38.31 |  |  | W
S | S6X17.2 | 13th | 17.2 | 5.06 | 6 | 3.57 | 0.465 | 0.359 | 0.813 | 4.97 | 9.67 | 26.2 | 10.5 | 8.74 | 2.28 | 2.29 | 2.35 | 1.28 | 0.673 | 0.371 | 18.2 | 0.85966 | 5.641 |  |  | S
W | W36x798 | LRFD3 | 798 | 235 | 42 | 18 | 2.38 | 4.29 | 5.4375 | 2.1 | 13.2 | 62600 | 3580 | 2980 | 16.3 | 4200 | 743 | 467 | 4.23 | 1050 | 1490000 | 5.155 | 37.71 |  |  | W
W | W36x650 | LRFD3 | 650 | 191 | 40.5 | 17.6 | 1.97 | 3.54 | 4.6875 | 2.48 | 16 | 48900 | 2860 | 2420 | 16 | 3230 | 580 | 367 | 4.11 | 591 | 1100000 | 4.9664 | 36.96 |  |  | W
W | W36x527 | LRFD3 | 527 | 155 | 39.2 | 17.2 | 1.61 | 2.91 | 4.0625 | 2.96 | 19.6 | 38300 | 2280 | 1950 | 15.7 | 2490 | 454 | 289 | 4.01 | 327 | 820000 | 4.8135 | 36.29 |  |  | W
W | W36x439 | LRFD3 | 439 | 129 | 38.3 | 17 | 1.36 | 2.44 | 3.5625 | 3.48 | 23.1 | 31000 | 1870 | 1620 | 15.5 | 1990 | 367 | 235 | 3.93 | 193 | 638000 | 4.6931 | 35.86 |  |  | W
W | W36x393 | LRFD3 | 393 | 116 | 37.8 | 16.8 | 1.22 | 2.2 | 3.3125 | 3.82 | 25.8 | 27500 | 1670 | 1450 | 15.4 | 1750 | 325 | 208 | 3.9 | 141 | 554000 | 4.6349 | 35.6 |  |  | W
W | W36x359 | LRFD3 | 359 | 105 | 37.4 | 16.7 | 1.12 | 2.01 | 3.125 | 4.16 | 28.1 | 24800 | 1510 | 1320 | 15.3 | 1570 | 292 | 188 | 3.86 | 108 | 492000 | 4.5876 | 35.39 |  |  | W
W | W36x328 | LRFD3 | 328 | 96.4 | 37.1 | 16.6 | 1.02 | 1.85 | 3 | 4.49 | 30.9 | 22500 | 1380 | 1210 | 15.3 | 1420 | 265 | 171 | 3.84 | 84.1 | 441000 | 4.548 | 35.25 |  |  | W
W | W36x300 | LRFD3 | 300 | 88.3 | 36.7 | 16.7 | 0.945 | 1.68 | 2.8125 | 4.96 | 33.3 | 20300 | 1260 | 1110 | 15.2 | 1300 | 241 | 156 | 3.83 | 64.2 | 399000 | 4.5285 | 35.02 |  |  | W
W | W36x280 | LRFD3 | 280 | 82.4 | 36.5 | 16.6 | 0.885 | 1.57 | 2.6875 | 5.29 | 35.6 | 18900 | 1170 | 1030 | 15.1 | 1200 | 223 | 144 | 3.81 | 52.6 | 366000 | 4.5108 | 34.93 |  |  | W
W | W36x260 | LRFD3 | 260 | 76.5 | 36.3 | 16.6 | 0.84 | 1.44 | 2.5625 | 5.75 | 37.5 | 17300 | 1080 | 953 | 15 | 1090 | 204 | 132 | 3.78 | 41.5 | 330000 | 4.4649 | 34.86 |  |  | W
W | W36x245 | LRFD3 | 245 | 72.1 | 36.1 | 16.5 | 0.8 | 1.35 | 2.5 | 6.11 | 39.4 | 16100 | 1010 | 895 | 15 | 1010 | 190 | 123 | 3.75 | 34.6 | 305000 | 4.428 | 34.75 |  |  | W
W | W36x230 | LRFD3 | 230 | 67.6 | 35.9 | 16.5 | 0.76 | 1.26 | 2.375 | 6.54 | 41.4 | 15000 | 943 | 837 | 14.9 | 940 | 176 | 114 | 3.73 | 28.6 | 282000 | 4.4104 | 34.64 |  |  | W
W | W40x321 | LRFD2 | 321 | 94.1 | 40.08 | 15.91 | 1 | 1.77 | 2.9375 | 4.5 | 34.2 | 25100 | 1420 | 1250 | 16.3 | 1190 | 234 | 150 | 3.56 | 75.4 | 437000 | 4.2703 | 38.31 |  |  | W
W | W40x174 | LRFD2 | 174 | 51.1 | 38.2 | 15.75 | 0.65 | 0.83 | 2 | 9.5 | 52.6 | 12200 | 715 | 639 | 15.5 | 541 | 107 | 68.8 | 3.26 | 11.2 | 189000 | 3.9774 | 37.37 |  |  | W
W | W40x466 | LRFD2 | 466 | 137 | 42.44 | 12.64 | 1.67 | 2.95 | 4.125 | 2.1 | 20.5 | 36300 | 2050 | 1710 | 16.3 | 1010 | 262 | 160 | 2.72 | 277 | 393000 | 3.415 | 39.49 |  |  | W
W | W36x848 | LRFD2 | 848 | 249 | 42.45 | 18.13 | 2.52 | 4.53 | 5.6875 | 2 | 12.5 | 67400 | 3830 | 3170 | 16.4 | 4550 | 799 | 501 | 4.27 | 1270 | 1620000 | 5.2167 | 37.92 |  |  | W
W | W30x477 | LRFD2 | 477 | 140 | 34.21 | 15.865 | 1.63 | 2.95 | 3.75 | 2.7 | 16.6 | 26100 | 1790 | 1530 | 13.7 | 1970 | 390 | 249 | 3.75 | 307 | 480000 | 4.4861 | 31.26 |  |  | W
W | W27x448 | LRFD2 | 448 | 131 | 31.42 | 14.94 | 1.65 | 2.99 | 3.6875 | 2.5 | 14.7 | 20400 | 1530 | 1300 | 12.5 | 1670 | 351 | 224 | 3.57 | 297 | 336000 | 4.2733 | 28.43 |  |  | W
W | W24x492 | LRFD2 | 492 | 144 | 29.65 | 14.115 | 1.97 | 3.54 | 4.3125 | 2 | 10.9 | 19100 | 1550 | 1290 | 11.5 | 1670 | 375 | 237 | 3.41 | 456 | 283000 | 4.111 | 26.11 |  |  | W
W | W24x408 | LRFD2 | 408 | 119 | 28.54 | 13.8 | 1.65 | 2.99 | 3.75 | 2.3 | 13.1 | 15100 | 1250 | 1060 | 11.3 | 1320 | 300 | 191 | 3.33 | 271 | 214000 | 3.9885 | 25.55 |  |  | W
HP | HP13x100 | ASD9 | 100 | 29.4 | 13.15 | 13.205 | 0.765 | 0.765 | 1.4375 | 8.6 | 13.4314 | 886 | 153 | 135 | 5.49 | 294 | 68.6 | 44.5 | 3.16 | 6.25 | 11274.0345 | 3.6723 | 12.385 |  |  | HP
HP | HP13x87 | ASD9 | 87 | 25.5 | 12.95 | 13.105 | 0.665 | 0.665 | 1.375 | 9.9 | 15.3383 | 755 | 131 | 117 | 5.45 | 250 | 58.5 | 38.1 | 3.13 | 4.12 | 9432.5766 | 3.6228 | 12.285 |  |  | HP
HP | HP13x73 | ASD9 | 73 | 21.6 | 12.75 | 13.005 | 0.565 | 0.565 | 1.25 | 11.5 | 18.1416 | 630 | 110 | 98.8 | 5.4 | 207 | 48.8 | 31.9 | 3.1 | 2.54 | 7683.5411 | 3.5728 | 12.185 |  |  | HP
HP | HP13x60 | ASD9 | 60 | 17.5 | 12.54 | 12.9 | 0.46 | 0.46 | 1.125 | 14 | 22.3696 | 503 | 89 | 80.3 | 5.36 | 165 | 39 | 25.5 | 3.07 | 1.39 | 6019.464 | 3.5229 | 12.08 |  |  | HP
S | S7x20 | ASD9 | 20 | 5.88 | 7 | 3.86 | 0.45 | 0.392 | 0.9375 | 4.9 | 11.3889 | 42.4 | 14.5 | 12.1 | 2.69 | 3.17 | 2.96 | 1.64 | 0.734 | 0.45 | 34.605 | 0.93037 | 6.608 |  |  | S
S | S7x15.3 | ASD9 | 15.3 | 4.5 | 7 | 3.662 | 0.252 | 0.392 | 0.9375 | 4.7 | 20.3373 | 36.7 | 12.1 | 10.5 | 2.86 | 2.64 | 2.44 | 1.44 | 0.766 | 0.24 | 28.8193 | 0.91144 | 6.608 |  |  | S
S | S5x14.75 | ASD9 | 14.75 | 4.34 | 5 | 3.284 | 0.494 | 0.326 | 0.8125 | 5 | 6.832 | 15.2 | 7.42 | 6.09 | 1.87 | 1.67 | 1.88 | 1.01 | 0.62 | 0.32 | 9.1208 | 0.80053 | 4.674 |  |  | S
M | M14x18 | ASD9 | 18 | 5.1 | 14 | 4 | 0.215 | 0.27 | 0.625 | 7.4 | 59.3023 | 148 | 24.9 | 21.1 | 5.83 | 2.64 | 2.2 | 1.32 | 0.179 | 0.11 | 124.4185 | 0.92679 | 13.73 |  |  | M
M | M4x18.9 | ASD9 | 18.9 | 5.55 | 5 | 5.003 | 0.316 | 0.416 | 0.875 | 6 | 10.2848 | 24.1 | 11 | 9.63 | 2.08 | 7.86 | 5.02 | 3.14 | 1.19 | 0.34 | 41.2907 | 1.3677 | 4.584 |  |  | M
W | W44x285 | ASD9 | 285 | 83.8 | 44.02 | 11.811 | 1.024 | 1.722 | 2.6875 | 3.3 | 37.7393 | 24600 | 1310 | 1120 | 17.1 | 490 | 135 | 83 | 2.42 | 53.07 | 213100 | 3.0418 | 42.298 |  |  | W
W | W44x248 | ASD9 | 248 | 72.8 | 43.62 | 11.811 | 0.865 | 1.575 | 2.5 | 3.7 | 44.6474 | 21400 | 1150 | 983 | 17.2 | 435 | 118 | 74 | 2.44 | 38.19 | 192100 | 3.0501 | 42.045 |  |  | W
W | W44x224 | ASD9 | 224 | 65.8 | 43.31 | 11.811 | 0.787 | 1.416 | 2.3125 | 4.2 | 49.155 | 19200 | 1030 | 889 | 17.1 | 391 | 105 | 66 | 2.44 | 28.13 | 171300 | 3.0353 | 41.894 |  |  | W
W | W44x198 | ASD9 | 198 | 58 | 42.91 | 11.811 | 0.709 | 1.22 | 2.125 | 4.8 | 54.5275 | 16700 | 902 | 776 | 16.9 | 336 | 90 | 57 | 2.41 | 18.69 | 146100 | 3.0043 | 41.69 |  |  | W
W | W40x328 | ASD9 | 328 | 96.4 | 40 | 17.91 | 0.91 | 1.73 | 3.125 | 5.2 | 37.0879 | 26800 | 1510 | 1340 | 16.7 | 1660 | 286 | 185 | 4.15 | 68.9 | 607400 | 4.8687 | 38.27 |  |  | W
W | W40x298 | ASD9 | 298 | 87.6 | 39.69 | 17.83 | 0.83 | 1.575 | 3 | 5.7 | 40.5904 | 24200 | 1370 | 1220 | 16.6 | 1490 | 584 | 167 | 1.12 | 51.99 | 541000 | 4.8244 | 38.115 |  |  | W
W | W40x268 | ASD9 | 268 | 78.8 | 39.37 | 17.75 | 0.75 | 1.415 | 2.8125 | 6.3 | 44.9933 | 21500 | 1220 | 1090 | 16.5 | 1320 | 229 | 149 | 4.09 | 37.75 | 475400 | 4.7939 | 37.955 |  |  | W
W | W40x244 | ASD9 | 244 | 71.1 | 39.06 | 17.71 | 0.71 | 1.26 | 2.625 | 7 | 47.6197 | 19200 | 1100 | 983 | 16.4 | 1170 | 203 | 132 | 4.04 | 27.521 | 417100 | 4.7429 | 37.8 |  |  | W
W | W40x221 | ASD9 | 221 | 64.8 | 38.67 | 17.71 | 0.71 | 1.065 | 2.4375 | 8.3 | 47.5986 | 16600 | 967 | 858 | 16 | 988 | 172 | 112 | 3.9 | 18.529 | 349000 | 4.6531 | 37.605 |  |  | W
W | W40x192 | ASD9 | 192 | 56.5 | 38.2 | 17.71 | 0.71 | 0.83 | 0.83 | 10.7 | 51.4648 | 13500 | 807 | 708 | 15.5 | 770 | 135 | 87 | 3.69 | 11.18 | 268600 | 4.5079 | 37.37 |  |  | W
W | W40x531 | ASD9 | 531 | 156 | 42.34 | 16.51 | 1.61 | 2.91 | 2.91 | 2.8 | 22.6832 | 44300 | 2450 | 2090 | 16.9 | 2200 | 422 | 266 | 3.75 | 305.32 | 853300 | 4.5555 | 39.43 |  |  | W
W | W40x480 | ASD9 | 480 | 140 | 41.81 | 16.36 | 1.46 | 2.64 | 2.64 | 3.1 | 25.0205 | 39500 | 2180 | 1890 | 16.8 | 1940 | 374 | 237 | 3.72 | 227.81 | 742600 | 4.4837 | 39.17 |  |  | W
W | W40x436 | ASD9 | 436 | 128 | 41.34 | 16.24 | 1.34 | 2.4 | 2.4 | 3.4 | 27.2687 | 35400 | 1980 | 1710 | 16.6 | 1720 | 334 | 212 | 3.67 | 171.94 | 652200 | 4.4254 | 38.94 |  |  | W
W | W36x720 | ASD9 | 720 | 211 | 41.19 | 17.775 | 2.165 | 3.9 | 3.9 | 2.3 | 15.4226 | 55300 | 3190 | 2690 | 16.2 | 3680 | 656 | 414 | 4.18 | 760.54 | 1279000 | 5.0504 | 37.29 |  |  | W
W | W36x588 | ASD9 | 588 | 172 | 39.84 | 17.4 | 1.79 | 3.23 | 3.23 | 2.7 | 18.648 | 43500 | 2550 | 2180 | 15.9 | 2850 | 517 | 328 | 4.07 | 428.8 | 955600 | 4.8919 | 36.61 |  |  | W
W | W36x485 | ASD9 | 485 | 142 | 38.74 | 17.105 | 1.5 | 2.68 | 2.68 | 3.2 | 22.2533 | 34700 | 2070 | 1790 | 15.6 | 2250 | 412 | 263 | 3.98 | 245.39 | 729700 | 4.7606 | 36.06 |  |  | W
W | W33x619 | ASD9 | 619 | 181 | 38.47 | 16.91 | 1.97 | 3.54 | 3.54 | 2.4 | 15.934 | 41800 | 2560 | 2170 | 15.2 | 2870 | 537 | 340 | 3.98 | 542.9 | 876300 | 4.8061 | 34.93 |  |  | W
W | W33x567 | ASD9 | 567 | 166 | 37.91 | 16.75 | 1.81 | 3.27 | 3.27 | 2.6 | 17.3315 | 37700 | 2330 | 1990 | 15.1 | 2580 | 485 | 208 | 3.94 | 425.45 | 773000 | 4.7387 | 34.64 |  |  | W
W | W33x515 | ASD9 | 515 | 151 | 37.36 | 16.59 | 1.65 | 2.99 | 2.99 | 2.8 | 19.0182 | 33700 | 2110 | 1810 | 14.9 | 2290 | 433 | 276 | 3.89 | 323.5 | 675500 | 4.6629 | 34.37 |  |  | W
W | W33x468 | ASD9 | 468 | 137 | 36.81 | 16.455 | 1.52 | 2.72 | 2.72 | 3 | 20.6382 | 30100 | 1890 | 1630 | 14.8 | 2030 | 387 | 247 | 3.85 | 244.96 | 589500 | 4.6074 | 34.09 |  |  | W
W | W33x424 | ASD9 | 424 | 124 | 36.34 | 16.315 | 1.38 | 2.48 | 2.48 | 3.3 | 22.7391 | 26900 | 1700 | 1480 | 14.7 | 1800 | 345 | 221 | 3.81 | 185.16 | 516500 | 4.5377 | 33.86 |  |  | W
W | W30x581 | ASD9 | 581 | 170 | 35.39 | 16.2 | 1.97 | 3.54 | 3.54 | 2.3 | 14.3706 | 33000 | 2210 | 1870 | 13.9 | 2530 | 492 | 312 | 3.86 | 513.87 | 640700 | 4.6417 | 31.85 |  |  | W
W | W30x526 | ASD9 | 526 | 154 | 34.76 | 16.02 | 1.79 | 3.23 | 3.23 | 2.5 | 15.8101 | 29300 | 1990 | 1680 | 13.8 | 2230 | 438 | 278 | 3.8 | 388.18 | 553400 | 4.5745 | 31.53 |  |  | W
W | W30x433 | ASD9 | 433 | 127 | 33.66 | 15.725 | 1.5 | 2.68 | 2.68 | 2.9 | 18.8667 | 23200 | 1610 | 1380 | 13.5 | 1750 | 348 | 222 | 3.71 | 221.81 | 418600 | 4.4321 | 30.98 |  |  | W
W | W30x351 | ASD9 | 351 | 104 | 32.8 | 15.47 | 1.24 | 2.24 | 2.24 | 3.5 | 22.8387 | 18600 | 1300 | 1140 | 13.4 | 1390 | 279 | 179 | 3.65 | 128.3 | 323800 | 4.3163 | 30.56 |  |  | W
W | W27x494 | ASD9 | 494 | 145 | 31.974 | 15.095 | 1.81 | 3.27 | 3.27 | 2.3 | 14.0519 | 22900 | 1710 | 1440 | 12.6 | 1890 | 394 | 250 | 3.61 | 374.69 | 388600 | 4.3402 | 28.704 |  |  | W
W | W27x407 | ASD9 | 407 | 119 | 30.87 | 14.8 | 1.52 | 2.72 | 2.72 | 2.74 | 16.7303 | 18100 | 1380 | 1170 | 12.3 | 1480 | 313 | 200 | 3.52 | 215.45 | 292600 | 4.2195 | 28.15 |  |  | W
W | W24x450 | ASD9 | 450 | 132 | 29.09 | 13.955 | 1.81 | 3.27 | 3.27 | 2.1 | 12.4586 | 17100 | 1410 | 1170 | 11.4 | 1490 | 337 | 214 | 3.36 | 342.2 | 248700 | 4.0547 | 25.82 |  |  | W
W | W21x402 | ASD9 | 402 | 118 | 26.02 | 13.405 | 1.73 | 3.13 | 3.13 | 2.1 | 11.422 | 12200 | 1130 | 937 | 10.2 | 1270 | 296 | 189 | 3.27 | 284.87 | 165700 | 3.9386 | 22.89 |  |  | W
W | W21x364 | ASD9 | 364 | 107 | 25.47 | 13.265 | 1.59 | 2.85 | 2.85 | 2.3 | 12.434 | 10800 | 1010 | 746 | 10 | 1120 | 263 | 168 | 3.23 | 215.58 | 142700 | 4.1207 | 22.62 |  |  | W
W | W21x333 | ASD9 | 333 | 97.9 | 25 | 13.13 | 1.46 | 2.62 | 2.62 | 2.5 | 13.5342 | 9610 | 915 | 769 | 9.91 | 994 | 237 | 151 | 3.19 | 166.71 | 124400 | 3.8032 | 22.38 |  |  | W
W | W21x300 | ASD9 | 300 | 88.2 | 24.53 | 12.99 | 1.32 | 2.38 | 2.38 | 2.7 | 14.9773 | 8480 | 816 | 692 | 9.81 | 873 | 210 | 134 | 3.15 | 124.26 | 107100 | 3.7379 | 22.15 |  |  | W
W | W21x249 | ASD9 | 249 | 72.8 | 23.74 | 12.775 | 1.1 | 1.99 | 1.99 | 3.2 | 17.9636 | 6760 | 663 | 569 | 9.63 | 694 | 169 | 109 | 3.09 | 72.23 | 82040 | 3.642 | 21.75 |  |  | W
M | M6x20 | LRFD1 | 20 | 5.89 | 6 | 5.938 | 0.25 | 0.379 | 0.379 | 7.8 | 18.5 | 39 | 14.5 | 13 | 2.57 | 11.6 | 6.25 | 3.9 | 1.4 | 0.241 | 104.52 | 1.5836 | 5.621 |  |  | M
M | M4x13 | LRFD1 | 13 | 3.81 | 4 | 3.94 | 0.254 | 0.371 | 0.371 | 5.3 | 10.4 | 10.5 | 6.05 | 5.24 | 1.66 | 3.36 | 2.74 | 1.71 | 0.939 | 0.15 | 12.466 | 1.0787 | 3.629 |  |  | M
W | W27x28 | LRFD1 | 28 | 75.7 | 28.98 | 14.27 | 0.98 | 1.77 | 1.77 | 4 | 24.7 | 10800 | 850 | 742 | 11.9 | 859 | 187 | 120 | 3.37 | 58.7 | 159000 | 3.9687 | 27.21 |  |  | W
W | W13x426 | LRFD1 | 426 | 125 | 18.67 | 16.695 | 1.875 | 3.035 | 3.035 | 2.8 | 6.1 | 6600 | 869 | 707 | 7.26 | 2360 | 434 | 283 | 4.34 | 322.53 | 144300 | 5.1083 | 15.635 |  |  | W
W | W13x398 | LRFD1 | 398 | 117 | 18.29 | 16.59 | 1.77 | 2.845 | 2.845 | 2.9 | 6.4 | 6000 | 801 | 656 | 7.16 | 2170 | 402 | 262 | 4.31 | 265.47 | 129500 | 5.0543 | 15.445 |  |  | W
W | W13x370 | LRFD1 | 370 | 109 | 17.92 | 16.475 | 1.655 | 2.66 | 2.66 | 3.1 | 6.9 | 5440 | 736 | 607 | 7.07 | 1990 | 370 | 241 | 4.27 | 216.27 | 115700 | 5.0014 | 15.26 |  |  | W
W | W13x342 | LRFD1 | 342 | 101 | 17.54 | 16.36 | 1.54 | 2.47 | 2.47 | 3.3 | 7.4 | 4900 | 672 | 559 | 6.98 | 1810 | 338 | 221 | 4.24 | 172.76 | 102600 | 4.9394 | 15.07 |  |  | W
W | W13x311 | LRFD1 | 311 | 91.4 | 17.12 | 16.23 | 1.41 | 2.26 | 2.26 | 3.6 | 8.1 | 4330 | 603 | 506 | 6.88 | 1610 | 304 | 199 | 4.2 | 131.91 | 89060 | 4.8622 | 14.86 |  |  | W
W | W13x283 | LRFD1 | 283 | 83.3 | 16.74 | 16.11 | 1.29 | 2.07 | 2.07 | 3.9 | 8.8 | 3840 | 542 | 459 | 6.79 | 1440 | 274 | 179 | 4.17 | 100.91 | 77730 | 4.7971 | 14.67 |  |  | W
W | W13x257 | LRFD1 | 257 | 75.6 | 16.38 | 15.995 | 1.175 | 1.89 | 1.89 | 4.2 | 9.7 | 3400 | 487 | 415 | 6.71 | 1290 | 246 | 161 | 4.13 | 76.54 | 67750 | 4.7456 | 14.49 |  |  | W
W | W13x233 | LRFD1 | 233 | 68.5 | 16.04 | 15.89 | 1.07 | 1.72 | 1.72 | 4.6 | 10.7 | 3010 | 436 | 375 | 6.63 | 1150 | 221 | 145 | 4.1 | 57.6 | 59030 | 4.6859 | 14.32 |  |  | W
W | W13x211 | LRFD1 | 211 | 62 | 15.72 | 15.8 | 0.98 | 1.56 | 1.56 | 5.1 | 11.6 | 2660 | 390 | 338 | 6.55 | 1030 | 198 | 130 | 4.07 | 43.07 | 51460 | 4.6449 | 14.16 |  |  | W
W | W13x193 | LRFD1 | 193 | 56.8 | 15.48 | 15.71 | 0.89 | 1.44 | 1.44 | 5.5 | 12.8 | 2400 | 355 | 310 | 6.5 | 931 | 180 | 119 | 4.05 | 33.51 | 45890 | 4.5916 | 14.04 |  |  | W
W | W13x176 | LRFD1 | 176 | 51.8 | 15.22 | 15.65 | 0.83 | 1.31 | 1.31 | 6 | 13.7 | 2140 | 320 | 281 | 6.43 | 838 | 163 | 107 | 4.02 | 25.46 | 40510 | 4.5543 | 13.91 |  |  | W
W | W13x159 | LRFD1 | 159 | 46.7 | 14.98 | 15.565 | 0.745 | 1.19 | 1.19 | 6.5 | 15.3 | 1900 | 287 | 254 | 6.38 | 748 | 146 | 96.2 | 4 | 18.925 | 35580 | 4.5061 | 13.79 |  |  | W
W | W13x145 | LRFD1 | 145 | 42.7 | 14.78 | 15.5 | 0.68 | 1.09 | 1.09 | 7.1 | 16.8 | 1710 | 260 | 232 | 6.33 | 677 | 133 | 87.3 | 3.98 | 14.48 | 31710 | 4.4693 | 13.69 |  |  | W
M | M14x7.4 | ASD8 | 7.4 | 5.1 | 14 | 4 | 0.215 | 0.27 | 0.27 | 7.4074 | 62.6047 | 148 | 24.9 | 21.1 | 5.38 | 2.64 | 2.2 | 1.32 | 0.719 | 0.11 | 124.4185 | 0.92679 | 13.73 |  |  | M
M | M12x6.8 | ASD8 | 6.8 | 3.47 | 12 | 3.065 | 0.177 | 0.225 | 0.225 | 6.8111 | 65.2542 | 71.9 | 14.3 | 12 | 4.55 | 0.98 | 1.09 | 0.639 | 0.532 | 0.05 | 33.9694 | 0.69341 | 11.775 |  |  | M
M | M10x6.5 | ASD8 | 6.5 | 2.65 | 10 | 2.69 | 0.157 | 0.206 | 0.206 | 6.5291 | 61.0701 | 38.8 | 9.19 | 7.76 | 3.83 | 0.609 | 0.765 | 0.453 | 0.48 | 0.03 | 14.6042 | 0.61993 | 9.794 |  |  | M
M | M8x6 | ASD8 | 6 | 1.92 | 8 | 2.281 | 0.135 | 0.189 | 0.189 | 6.0344 | 56.4593 | 18.5 | 5.42 | 4.62 | 3.1 | 0.343 | 0.502 | 0.301 | 0.423 | 0.02 | 5.2318 | 0.53847 | 7.811 |  |  | M
M | M6x7.8 | ASD8 | 7.8 | 5.89 | 6 | 5.938 | 0.25 | 0.379 | 0.379 | 7.8338 | 20.968 | 39 | 14.5 | 13 | 2.57 | 11.6 | 6.25 | 3.9 | 1.4 | 0.3 | 91.6274 | 1.5836 | 5.621 |  |  | M
M | M6x5.4 | ASD8 | 5.4 | 1.29 | 6 | 1.844 | 0.114 | 0.171 | 0.171 | 5.3918 | 49.6316 | 7.2 | 2.8 | 2.4 | 2.36 | 0.165 | 0.296 | 0.179 | 0.358 | 0.01 | 1.4016 | 0.44763 | 5.829 |  |  | M
M | M5x6 | ASD8 | 6 | 5.55 | 5 | 5.003 | 0.316 | 0.416 | 0.416 | 6.0132 | 13.1899 | 24.1 | 11 | 9.63 | 2.08 | 7.86 | 5.02 | 3.14 | 1.19 | 0.34 | 41.2907 | 1.3677 | 4.584 |  |  | M
M | M4x5.3 | ASD8 | 5.3 | 3.81 | 4 | 3.94 | 0.254 | 0.371 | 0.371 | 5.31 | 12.8268 | 10.5 | 6.05 | 5.24 | 1.66 | 3.36 | 2.74 | 1.71 | 0.939 | 0.19 | 11.0625 | 1.0787 | 3.629 |  |  | M
S | S24x120 | ASD7 | 120 | 35.3 | 24 | 8.048 | 0.798 | 1.102 | 1.102 | 3.65 | 27.3133 | 3030 | 299 | 252 | 9.26 | 84.2 | 36.4 | 20.9 | 1.54 | 13 | 11000 | 1.9559 | 22.898 |  |  | S
S | S24x105.9 | ASD7 | 105.9 | 31.1 | 24 | 7.875 | 0.625 | 1.102 | 1.102 | 3.57 | 34.8736 | 2830 | 274 | 236 | 9.53 | 78.2 | 33.5 | 19.8 | 1.58 | 10.4 | 10200 | 1.9477 | 22.898 |  |  | S
S | S24x79.9 | ASD7 | 79.9 | 23.5 | 24 | 7.001 | 0.501 | 0.871 | 0.871 | 4.02 | 44.4271 | 2110 | 205 | 175 | 9.47 | 42.3 | 20.7 | 12.1 | 1.34 | 4.9 | 5660 | 1.6719 | 23.129 |  |  | S
S | S20x95 | ASD7 | 95 | 27.9 | 20 | 7.2 | 0.8 | 0.916 | 0.916 | 3.93 | 22.71 | 1610 | 194 | 161 | 7.6 | 49.7 | 24.7 | 13.8 | 1.33 | 8.46 | 4520 | 1.7163 | 19.084 |  |  | S
S | S20x85 | ASD7 | 85 | 25 | 20 | 7.053 | 0.653 | 0.916 | 0.916 | 3.85 | 27.8224 | 1520 | 179 | 152 | 7.79 | 46.2 | 22.8 | 13.4 | 1.36 | 6.63 | 4200 | 1.703 | 19.084 |  |  | S
S | S20x65.4 | ASD7 | 65.4 | 19.2 | 20 | 6.25 | 0.5 | 0.789 | 0.789 | 3.96 | 36.844 | 1180 | 138 | 118 | 7.84 | 27.4 | 15.2 | 8.77 | 1.19 | 3.5 | 2530 | 1.4935 | 19.211 |  |  | S
M | M14x17.2 | ASD7 | 17.2 | 5.05 | 14 | 4 | 0.21 | 0.272 | 0.272 | 7.34 | 64.0762 | 147 | 24.8 | 21.1 | 5.4 | 2.65 | 2.21 | 1.33 | 0.725 | 0.11 | 125 | 0.92848 | 13.728 |  |  | M
M | M10x29.1 | ASD7 | 29.1 | 8.56 | 9.88 | 5.937 | 0.427 | 0.389 | 0.389 | 7.63 | 21.3162 | 131 | 30.9 | 26.6 | 3.92 | 11.2 | 6.51 | 3.76 | 1.14 | 0.587 | 251 | 1.4135 | 9.491 |  |  | M
M | M10x22.9 | ASD7 | 22.9 | 6.73 | 9.88 | 5.752 | 0.242 | 0.389 | 0.389 | 7.39 | 37.6116 | 117 | 26.4 | 23.6 | 4.16 | 10 | 5.8 | 3.48 | 1.22 | 0.343 | 226 | 1.418 | 9.491 |  |  | M
M | M8x37.7 | ASD7 | 37.7 | 11.1 | 8.12 | 8.002 | 0.377 | 0.521 | 0.521 | 7.68 | 18.7745 | 132 | 36.6 | 32.6 | 3.46 | 40.4 | 16 | 10.1 | 1.91 | 0.999 | 584 | 2.1699 | 7.599 |  |  | M
M | M8x34.3 | ASD7 | 34.3 | 10.1 | 8 | 8.003 | 0.378 | 0.459 | 0.459 | 8.72 | 18.7354 | 116 | 32.6 | 29.1 | 3.4 | 34.9 | 13.9 | 8.73 | 1.86 | 0.747 | 497 | 2.1265 | 7.541 |  |  | M
M | M8x32.6 | ASD7 | 32.6 | 9.58 | 8 | 7.94 | 0.315 | 0.459 | 0.459 | 8.65 | 22.4825 | 114 | 31.6 | 28.4 | 3.44 | 34.1 | 13.6 | 8.58 | 1.89 | 0.673 | 484 | 2.1277 | 7.541 |  |  | M
M | M8x22.5 | ASD7 | 22.5 | 6.6 | 8 | 5.395 | 0.375 | 0.353 | 0.353 | 7.64 | 19.4507 | 68.2 | 19.7 | 17.1 | 3.22 | 7.48 | 4.79 | 2.77 | 1.06 | 0.374 | 109 | 1.2933 | 7.647 |  |  | M
M | M8x18.5 | ASD7 | 18.5 | 5.44 | 8 | 5.25 | 0.23 | 0.353 | 0.353 | 7.44 | 31.713 | 62 | 17.4 | 15.5 | 3.38 | 6.82 | 4.35 | 2.6 | 1.12 | 0.243 | 99.8 | 1.2971 | 7.647 |  |  | M
M | M7x5.5 | ASD7 | 5.5 | 1.62 | 7 | 2.08 | 0.128 | 0.18 | 0.18 | 5.78 | 51.875 | 12 | 4.03 | 3.44 | 2.73 | 0.249 | 0.398 | 0.239 | 0.392 | 0.015 | 2.89 | 0.49682 | 6.82 |  |  | M
M | M6x33.75 | ASD7 | 33.75 | 9.93 | 6.25 | 6.114 | 0.488 | 0.605 | 0.605 | 5.05 | 10.3279 | 64.7 | 24.1 | 20.7 | 2.55 | 21.4 | 11.1 | 6.99 | 1.47 | 1.26 | 170 | 1.7082 | 5.645 |  |  | M
M | M6x22.5 | ASD7 | 22.5 | 6.62 | 6 | 6.06 | 0.372 | 0.379 | 0.379 | 7.98 | 14.0914 | 41.2 | 15.6 | 13.7 | 2.49 | 12.4 | 6.63 | 4.08 | 1.37 | 0.385 | 97.7 | 1.5949 | 5.621 |  |  | M
M | M4x16.3 | ASD7 | 16.3 | 4.8 | 4.2 | 3.938 | 0.312 | 0.472 | 0.472 | 4.17 | 10.4359 | 14 | 7.85 | 6.67 | 1.71 | 4.44 | 3.58 | 2.25 | 0.962 | 0.366 | 15.4 | 1.1139 | 3.728 |  |  | M
M | M4x13.8 | ASD7 | 13.8 | 4.06 | 4 | 4 | 0.313 | 0.371 | 0.371 | 5.38 | 10.4089 | 10.8 | 6.31 | 5.42 | 1.63 | 3.58 | 2.88 | 1.79 | 0.939 | 0.216 | 11.8 | 1.0948 | 3.629 |  |  | M
W | W33x240 | ASD7 | 240 | 70.6 | 33.5 | 15.865 | 0.83 | 1.4 | 1.4 | 5.67 | 36.988 | 13600 | 919 | 813 | 13.9 | 933 | 182 | 118 | 3.64 | 36.6 | 240000 | 4.2917 | 32.1 |  |  | W
W | W33x220 | ASD7 | 220 | 64.8 | 33.25 | 15.81 | 0.775 | 1.275 | 1.275 | 6.2 | 39.6129 | 12300 | 838 | 742 | 13.8 | 841 | 164 | 106 | 3.6 | 28.2 | 215000 | 4.2568 | 31.975 |  |  | W
W | W33x200 | ASD7 | 200 | 58.9 | 33 | 15.75 | 0.715 | 1.15 | 1.15 | 6.85 | 42.9371 | 11100 | 756 | 671 | 13.7 | 750 | 147 | 95.2 | 3.57 | 21.1 | 190000 | 4.219 | 31.85 |  |  | W
W | W30x210 | ASD7 | 210 | 61.9 | 30.38 | 15.105 | 0.775 | 1.315 | 1.315 | 5.74 | 35.8065 | 9890 | 735 | 651 | 12.6 | 757 | 155 | 100 | 3.5 | 28.5 | 160000 | 4.1108 | 29.065 |  |  | W
W | W30x190 | ASD7 | 190 | 56 | 30.12 | 15.04 | 0.71 | 1.185 | 1.185 | 6.35 | 39.0845 | 8850 | 661 | 587 | 12.6 | 673 | 138 | 89.5 | 3.47 | 21.2 | 141000 | 4.0727 | 28.935 |  |  | W
W | W30x172 | ASD7 | 172 | 50.7 | 29.88 | 14.985 | 0.655 | 1.065 | 1.065 | 7.04 | 42.3664 | 7910 | 594 | 530 | 12.5 | 598 | 123 | 79.8 | 3.43 | 15.7 | 124000 | 4.0319 | 28.815 |  |  | W
W | W27x177 | ASD7 | 177 | 52.2 | 27.31 | 14.09 | 0.725 | 1.19 | 1.19 | 5.92 | 34.3862 | 6740 | 557 | 494 | 11.4 | 556 | 122 | 78.9 | 3.26 | 20.1 | 94800 | 3.8339 | 26.12 |  |  | W
W | W27x160 | ASD7 | 160 | 47.1 | 27.08 | 14.023 | 0.658 | 1.075 | 1.075 | 6.52 | 37.8875 | 6030 | 501 | 446 | 11.3 | 495 | 109 | 70.6 | 3.24 | 14.9 | 83700 | 3.7988 | 26.005 |  |  | W
W | W27x145 | ASD7 | 145 | 42.7 | 26.88 | 13.965 | 0.6 | 0.975 | 0.975 | 7.16 | 41.55 | 5430 | 453 | 404 | 11.3 | 443 | 97.6 | 63.5 | 3.22 | 11.2 | 74300 | 3.7687 | 25.905 |  |  | W
W | W24x160 | ASD7 | 160 | 47.1 | 24.72 | 14.091 | 0.656 | 1.135 | 1.135 | 6.21 | 34.2226 | 5120 | 465 | 414 | 10.4 | 530 | 115 | 75.2 | 3.35 | 16.5 | 73700 | 3.8854 | 23.585 |  |  | W
W | W24x145 | ASD7 | 145 | 42.7 | 24.49 | 14.043 | 0.608 | 1.02 | 1.02 | 6.88 | 36.9243 | 4570 | 417 | 373 | 10.3 | 471 | 103 | 67.1 | 3.32 | 12.2 | 64900 | 3.8494 | 23.47 |  |  | W
W | W24x130 | ASD7 | 130 | 38.3 | 24.25 | 14 | 0.565 | 0.9 | 0.9 | 7.78 | 39.7345 | 4020 | 370 | 332 | 10.2 | 412 | 90.2 | 58.9 | 3.28 | 8.67 | 56200 | 3.8063 | 23.35 |  |  | W
W | W24x120 | ASD7 | 120 | 35.4 | 24.31 | 12.088 | 0.556 | 0.93 | 0.93 | 6.5 | 40.3777 | 3650 | 338 | 300 | 10.2 | 274 | 69.9 | 45.4 | 2.78 | 8.27 | 37500 | 3.2675 | 23.38 |  |  | W
W | W24x110 | ASD7 | 110 | 32.5 | 24.16 | 12.042 | 0.51 | 0.855 | 0.855 | 7.04 | 44.0196 | 3330 | 309 | 276 | 10.1 | 249 | 63.6 | 41.4 | 2.77 | 6.45 | 33800 | 3.2423 | 23.305 |  |  | W
W | W24x100 | ASD7 | 100 | 29.5 | 24 | 12 | 0.468 | 0.775 | 0.775 | 7.74 | 47.9701 | 3000 | 280 | 250 | 10.1 | 223 | 57.2 | 37.2 | 2.75 | 4.87 | 30100 | 3.2184 | 23.225 |  |  | W
W | W24x61 | ASD7 | 61 | 18 | 23.72 | 7.023 | 0.419 | 0.591 | 0.591 | 5.94 | 53.79 | 1540 | 152 | 130 | 9.25 | 34.3 | 15.6 | 9.76 | 1.38 | 1.66 | 4580 | 1.7468 | 23.129 |  |  | W
W | W21x142 | ASD7 | 142 | 41.8 | 21.46 | 13.132 | 0.659 | 1.095 | 1.095 | 6 | 29.2413 | 3410 | 357 | 317 | 9.03 | 414 | 96.7 | 63 | 3.15 | 13.8 | 42900 | 3.6467 | 20.365 |  |  | W
W | W21x127 | ASD7 | 127 | 37.4 | 21.24 | 13.061 | 0.588 | 0.985 | 0.985 | 6.63 | 32.7721 | 3020 | 318 | 284 | 8.99 | 366 | 85.8 | 56.1 | 3.13 | 10 | 37600 | 3.6127 | 20.255 |  |  | W
W | W21x112 | ASD7 | 112 | 33 | 21 | 13 | 0.527 | 0.865 | 0.865 | 7.51 | 36.5655 | 2620 | 278 | 250 | 8.92 | 317 | 74.6 | 48.8 | 3.1 | 6.87 | 32100 | 3.5729 | 20.135 |  |  | W
W | W21x96 | ASD7 | 96 | 28.3 | 21.14 | 9.038 | 0.575 | 0.935 | 0.935 | 4.83 | 33.513 | 2100 | 227 | 198 | 8.61 | 115 | 39.9 | 25.5 | 2.02 | 6.51 | 11800 | 2.4223 | 20.205 |  |  | W
W | W21x82 | ASD7 | 82 | 24.2 | 20.86 | 8.962 | 0.499 | 0.795 | 0.795 | 5.64 | 38.6172 | 1760 | 192 | 169 | 8.53 | 95.6 | 33.2 | 21.3 | 1.99 | 4.09 | 9620 | 2.3823 | 20.065 |  |  | W
W | W21x49 | ASD7 | 49 | 14.4 | 20.82 | 6.52 | 0.368 | 0.532 | 0.532 | 6.13 | 53.6848 | 971 | 108 | 93.3 | 8.21 | 24.7 | 12 | 7.57 | 1.31 | 1.09 | 2540 | 1.6387 | 20.288 |  |  | W
W | W18x114 | ASD7 | 114 | 33.5 | 18.48 | 11.833 | 0.595 | 0.991 | 0.991 | 5.97 | 27.7277 | 2040 | 248 | 220 | 7.79 | 274 | 70.9 | 46.3 | 2.86 | 9.13 | 21000 | 3.3001 | 17.489 |  |  | W
W | W18x105 | ASD7 | 105 | 30.9 | 18.32 | 11.792 | 0.554 | 0.911 | 0.911 | 6.47 | 29.7798 | 1850 | 227 | 202 | 7.75 | 249 | 64.7 | 42.3 | 2.84 | 7.15 | 18900 | 3.2756 | 17.409 |  |  | W
W | W18x96 | ASD7 | 96 | 28.2 | 18.16 | 11.75 | 0.512 | 0.831 | 0.831 | 7.07 | 32.2227 | 1680 | 206 | 185 | 7.7 | 225 | 58.5 | 38.3 | 2.82 | 5.48 | 16900 | 3.2462 | 17.329 |  |  | W
W | W18x85 | ASD7 | 85 | 25 | 18.32 | 8.838 | 0.526 | 0.911 | 0.911 | 4.85 | 31.365 | 1440 | 178 | 157 | 7.57 | 105 | 36.8 | 23.8 | 2.05 | 5.5 | 7960 | 2.4128 | 17.409 |  |  | W
W | W18x77 | ASD7 | 77 | 22.7 | 18.16 | 8.787 | 0.475 | 0.831 | 0.831 | 5.29 | 34.7326 | 1290 | 161 | 142 | 7.54 | 94.1 | 33.1 | 21.4 | 2.04 | 4.16 | 7070 | 2.3962 | 17.329 |  |  | W
W | W18x70 | ASD7 | 70 | 20.6 | 18 | 8.75 | 0.438 | 0.751 | 0.751 | 5.83 | 37.6667 | 1160 | 145 | 129 | 7.5 | 84 | 29.6 | 19.2 | 2.02 | 3.13 | 6250 | 2.3698 | 17.249 |  |  | W
W | W18x64 | ASD7 | 64 | 18.9 | 17.87 | 8.715 | 0.403 | 0.686 | 0.686 | 6.35 | 40.938 | 1050 | 132 | 118 | 7.46 | 75.8 | 26.8 | 17.4 | 2 | 2.41 | 5600 | 2.3493 | 17.184 |  |  | W
W | W18x45 | ASD7 | 45 | 13.2 | 17.86 | 7.477 | 0.335 | 0.499 | 0.499 | 7.49 | 50.3343 | 706 | 89.7 | 79 | 7.3 | 34.8 | 14.5 | 9.32 | 1.62 | 0.889 | 2620 | 1.9555 | 17.361 |  |  | W
W | W16x96 | ASD7 | 96 | 28.2 | 16.32 | 11.533 | 0.535 | 0.875 | 0.875 | 6.59 | 27.2336 | 1360 | 186 | 166 | 6.93 | 224 | 59.3 | 38.8 | 2.82 | 6.16 | 13400 | 3.2281 | 15.445 |  |  | W
W | W16x88 | ASD7 | 88 | 25.9 | 16.16 | 11.502 | 0.504 | 0.795 | 0.795 | 7.23 | 28.9087 | 1220 | 169 | 151 | 6.87 | 202 | 53.6 | 35.1 | 2.79 | 4.72 | 11900 | 3.2058 | 15.365 |  |  | W
W | W16x78 | ASD7 | 78 | 23 | 16.32 | 8.586 | 0.529 | 0.875 | 0.875 | 4.91 | 27.5425 | 1050 | 146 | 128 | 6.75 | 92.5 | 33.4 | 21.6 | 2.01 | 4.81 | 5520 | 2.3624 | 15.445 |  |  | W
W | W16x71 | ASD7 | 71 | 20.9 | 16.16 | 8.543 | 0.486 | 0.795 | 0.795 | 5.37 | 29.9794 | 941 | 132 | 116 | 6.71 | 82.8 | 30 | 19.4 | 1.99 | 3.65 | 4890 | 2.3417 | 15.365 |  |  | W
W | W16x64 | ASD7 | 64 | 18.8 | 16 | 8.5 | 0.443 | 0.715 | 0.715 | 5.94 | 32.8894 | 836 | 118 | 104 | 6.66 | 73.3 | 26.6 | 17.3 | 1.97 | 2.65 | 4280 | 2.3209 | 15.285 |  |  | W
W | W16x58 | ASD7 | 58 | 17.1 | 15.86 | 8.464 | 0.407 | 0.645 | 0.645 | 6.56 | 35.7985 | 748 | 106 | 94.4 | 6.62 | 65.3 | 23.8 | 15.4 | 1.96 | 1.98 | 3780 | 2.294 | 15.215 |  |  | W
W | W14x314 | ASD7 | 314 | 92.3 | 17.19 | 16.235 | 1.415 | 2.283 | 2.283 | 3.56 | 8.9216 | 4400 | 611 | 512 | 6.9 | 1630 | 307 | 201 | 4.2 | 140 | 90600 | 4.8712 | 14.907 |  |  | W
W | W14x287 | ASD7 | 287 | 84.4 | 16.81 | 16.13 | 1.31 | 2.093 | 2.093 | 3.85 | 9.6366 | 3910 | 551 | 465 | 6.81 | 1470 | 278 | 182 | 4.17 | 108 | 79400 | 4.8231 | 14.717 |  |  | W
W | W14x264 | ASD7 | 264 | 77.6 | 16.5 | 16.025 | 1.205 | 1.938 | 1.938 | 4.13 | 10.4763 | 3530 | 502 | 427 | 6.74 | 1330 | 254 | 166 | 4.14 | 85.3 | 70600 | 4.7622 | 14.562 |  |  | W
W | W14x246 | ASD7 | 246 | 72.3 | 16.25 | 15.945 | 1.125 | 1.813 | 1.813 | 4.4 | 11.2213 | 3230 | 464 | 397 | 6.68 | 1230 | 235 | 154 | 4.12 | 69.7 | 63900 | 4.7291 | 14.437 |  |  | W
W | W14x237 | ASD7 | 237 | 69.7 | 16.12 | 15.91 | 1.09 | 1.748 | 1.748 | 4.55 | 11.5817 | 3080 | 445 | 382 | 6.65 | 1170 | 225 | 148 | 4.11 | 62.6 | 60700 | 4.6914 | 14.372 |  |  | W
W | W14x228 | ASD7 | 228 | 67.1 | 16 | 15.865 | 1.045 | 1.688 | 1.688 | 4.7 | 12.0804 | 2940 | 427 | 368 | 6.62 | 1120 | 216 | 142 | 4.1 | 56.2 | 57600 | 4.6668 | 14.312 |  |  | W
W | W14x219 | ASD7 | 219 | 64.4 | 15.87 | 15.825 | 1.005 | 1.623 | 1.623 | 4.88 | 12.5612 | 2800 | 408 | 353 | 6.59 | 1070 | 207 | 136 | 4.08 | 49.9 | 54500 | 4.6468 | 14.247 |  |  | W
W | W14x202 | ASD7 | 202 | 59.4 | 15.63 | 15.75 | 0.93 | 1.503 | 1.503 | 5.24 | 13.5742 | 2540 | 373 | 325 | 6.54 | 980 | 189 | 124 | 4.06 | 39.6 | 48900 | 4.6151 | 14.127 |  |  | W
W | W14x184 | ASD7 | 184 | 54.1 | 15.38 | 15.66 | 0.84 | 1.378 | 1.378 | 5.68 | 15.0286 | 2270 | 338 | 296 | 6.49 | 883 | 171 | 113 | 4.04 | 30.3 | 43300 | 4.57 | 14.002 |  |  | W
W | W14x167 | ASD7 | 167 | 49.1 | 15.12 | 15.6 | 0.78 | 1.248 | 1.248 | 6.25 | 16.1846 | 2020 | 303 | 267 | 6.42 | 790 | 154 | 101 | 4.01 | 22.8 | 38000 | 4.5301 | 13.872 |  |  | W
W | W14x158 | ASD7 | 158 | 46.5 | 15 | 15.55 | 0.73 | 1.188 | 1.188 | 6.54 | 17.2932 | 1900 | 286 | 253 | 6.4 | 745 | 145 | 95.8 | 4 | 19.5 | 35500 | 4.5095 | 13.812 |  |  | W
W | W14x150 | ASD7 | 150 | 44.1 | 14.88 | 15.515 | 0.695 | 1.128 | 1.128 | 6.88 | 18.164 | 1790 | 270 | 240 | 6.37 | 703 | 137 | 90.6 | 3.99 | 16.7 | 33200 | 4.4879 | 13.752 |  |  | W
W | W14x142 | ASD7 | 142 | 41.8 | 14.75 | 15.5 | 0.68 | 1.063 | 1.063 | 7.29 | 18.5647 | 1670 | 255 | 227 | 6.32 | 660 | 129 | 85.2 | 3.97 | 14.2 | 30900 | 4.4607 | 13.687 |  |  | W
W | W14x320 | ASD7 | 320 | 94.1 | 16.81 | 16.71 | 1.89 | 2.093 | 2.093 | 3.99 | 6.6794 | 4140 | 582 | 493 | 6.63 | 1640 | 304 | 196 | 4.17 | 137 | 88500 | 4.9476 | 14.717 |  |  | W
W | W14x136 | ASD7 | 136 | 40 | 14.75 | 14.74 | 0.66 | 1.063 | 1.063 | 6.93 | 19.1273 | 1590 | 243 | 216 | 6.31 | 568 | 117 | 77 | 3.77 | 13.5 | 26600 | 4.2422 | 13.687 |  |  | W
W | W14x127 | ASD7 | 127 | 37.3 | 14.62 | 14.69 | 0.61 | 0.998 | 0.998 | 7.36 | 20.6951 | 1480 | 226 | 202 | 6.29 | 528 | 109 | 71.8 | 3.76 | 11.1 | 24500 | 4.2194 | 13.622 |  |  | W
W | W14x119 | ASD7 | 119 | 35 | 14.5 | 14.65 | 0.57 | 0.938 | 0.938 | 7.81 | 22.1474 | 1370 | 211 | 189 | 6.26 | 492 | 102 | 67.1 | 3.75 | 9.2 | 22600 | 4.2014 | 13.562 |  |  | W
W | W14x111 | ASD7 | 111 | 32.7 | 14.37 | 14.62 | 0.54 | 0.873 | 0.873 | 8.37 | 23.3778 | 1270 | 196 | 176 | 6.23 | 455 | 94.3 | 62.2 | 3.73 | 7.48 | 20700 | 4.1769 | 13.497 |  |  | W
W | W14x103 | ASD7 | 103 | 30.3 | 14.25 | 14.575 | 0.495 | 0.813 | 0.813 | 8.96 | 25.503 | 1170 | 181 | 164 | 6.21 | 420 | 87.2 | 57.6 | 3.72 | 6.02 | 18900 | 4.148 | 13.437 |  |  | W
W | W14x95 | ASD7 | 95 | 27.9 | 14.12 | 14.545 | 0.465 | 0.748 | 0.748 | 9.72 | 27.1484 | 1060 | 166 | 151 | 6.17 | 384 | 79.9 | 52.8 | 3.71 | 4.74 | 17200 | 4.1234 | 13.372 |  |  | W
W | W14x87 | ASD7 | 87 | 25.6 | 14 | 14.5 | 0.42 | 0.688 | 0.688 | 10.5 | 30.0571 | 967 | 151 | 138 | 6.15 | 350 | 73 | 48.2 | 3.7 | 3.68 | 15500 | 4.1087 | 13.312 |  |  | W
W | W14x84 | ASD7 | 84 | 24.7 | 14.18 | 12.023 | 0.451 | 0.778 | 0.778 | 7.73 | 27.9911 | 928 | 145 | 131 | 6.13 | 225 | 57 | 37.5 | 3.02 | 4.41 | 10100 | 3.3925 | 13.402 |  |  | W
W | W14x78 | ASD7 | 78 | 22.9 | 14.06 | 12 | 0.428 | 0.718 | 0.718 | 8.36 | 29.4953 | 851 | 134 | 121 | 6.09 | 207 | 52.4 | 34.5 | 3 | 3.52 | 9210 | 3.3782 | 13.342 |  |  | W
W | W12x161 | ASD7 | 161 | 47.4 | 13.88 | 12.515 | 0.905 | 1.486 | 1.486 | 4.21 | 12.053 | 1540 | 259 | 222 | 5.7 | 486 | 119 | 77.7 | 3.2 | 30.6 | 18700 | 3.6833 | 12.394 |  |  | W
W | W12x133 | ASD7 | 133 | 39.1 | 13.38 | 12.365 | 0.755 | 1.236 | 1.236 | 5 | 14.4477 | 1220 | 210 | 183 | 5.59 | 390 | 96.2 | 63.1 | 3.16 | 17.6 | 14400 | 3.5973 | 12.144 |  |  | W
W | W12x99 | ASD7 | 99 | 29.1 | 12.75 | 12.192 | 0.582 | 0.921 | 0.921 | 6.62 | 18.7423 | 859 | 152 | 135 | 5.43 | 278 | 69.5 | 45.7 | 3.09 | 7.45 | 9740 | 3.4899 | 11.829 |  |  | W
W | W12x92 | ASD7 | 92 | 27.1 | 12.62 | 12.155 | 0.545 | 0.856 | 0.856 | 7.1 | 20.0147 | 789 | 140 | 125 | 5.4 | 256 | 64.2 | 42.2 | 3.08 | 6.01 | 8870 | 3.4708 | 11.764 |  |  | W
W | W12x85 | ASD7 | 85 | 25 | 12.5 | 12.105 | 0.495 | 0.796 | 0.796 | 7.6 | 22.0364 | 723 | 129 | 116 | 5.38 | 235 | 59.1 | 38.9 | 3.07 | 4.8 | 8060 | 3.4432 | 11.704 |  |  | W
W | W12x36 | ASD7 | 36 | 10.6 | 12.24 | 6.565 | 0.305 | 0.54 | 0.54 | 6.08 | 36.5902 | 281 | 51.6 | 46 | 5.15 | 25.5 | 11.9 | 7.77 | 1.55 | 0.83 | 873 | 1.8008 | 11.7 |  |  | W
W | W12x31 | ASD7 | 31 | 9.13 | 12.09 | 6.525 | 0.265 | 0.465 | 0.465 | 7.02 | 42.1132 | 239 | 44.1 | 39.5 | 5.12 | 21.6 | 10.1 | 6.61 | 1.54 | 0.536 | 728 | 1.7828 | 11.625 |  |  | W
W | W12x27 | ASD7 | 27 | 7.95 | 11.96 | 6.497 | 0.237 | 0.4 | 0.4 | 8.12 | 47.0886 | 204 | 38 | 34.2 | 5.07 | 18.3 | 8.62 | 5.63 | 1.52 | 0.351 | 611 | 1.7586 | 11.56 |  |  | W
W | W12x16.5 | ASD7 | 16.5 | 4.87 | 12 | 4 | 0.23 | 0.269 | 0.269 | 7.43 | 49.8348 | 105 | 20.6 | 17.6 | 4.65 | 2.88 | 2.32 | 1.44 | 0.77 | 0.112 | 99.2 | 0.9797 | 11.731 |  |  | W
W | W10x89 | ASD7 | 89 | 26.2 | 10.88 | 10.275 | 0.615 | 0.998 | 0.998 | 5.15 | 14.4455 | 542 | 114 | 99.7 | 4.55 | 181 | 53.6 | 35.2 | 2.63 | 7.74 | 4410 | 2.995 | 9.882 |  |  | W
W | W10x72 | ASD7 | 72 | 21.2 | 10.5 | 10.17 | 0.51 | 0.808 | 0.808 | 6.29 | 17.4196 | 421 | 90.3 | 80.1 | 4.46 | 142 | 42.4 | 27.9 | 2.59 | 4.17 | 3330 | 2.931 | 9.692 |  |  | W
W | W10x66 | ASD7 | 66 | 19.4 | 10.38 | 10.117 | 0.457 | 0.748 | 0.748 | 6.76 | 19.4398 | 382 | 82.8 | 73.7 | 4.44 | 129 | 38.8 | 25.5 | 2.58 | 3.27 | 3000 | 2.9034 | 9.632 |  |  | W
W | W10x29 | ASD7 | 29 | 8.54 | 10.22 | 5.799 | 0.289 | 0.5 | 0.5 | 5.8 | 31.9031 | 158 | 34.7 | 30.8 | 4.3 | 16.3 | 8.62 | 5.61 | 1.38 | 0.579 | 384 | 1.6037 | 9.72 |  |  | W
W | W10x25 | ASD7 | 25 | 7.36 | 10.08 | 5.762 | 0.252 | 0.43 | 0.43 | 6.7 | 36.5873 | 133 | 29.6 | 26.5 | 4.26 | 13.7 | 7.3 | 4.76 | 1.37 | 0.373 | 320 | 1.5794 | 9.65 |  |  | W
W | W10x21 | ASD7 | 21 | 6.2 | 9.9 | 5.75 | 0.24 | 0.34 | 0.34 | 8.46 | 38.4167 | 107 | 24.1 | 21.5 | 4.15 | 10.8 | 5.77 | 3.75 | 1.32 | 0.21 | 246 | 1.5496 | 9.56 |  |  | W
W | W10x11.5 | ASD7 | 11.5 | 3.39 | 9.87 | 3.95 | 0.18 | 0.204 | 0.204 | 9.68 | 52.5667 | 52 | 12.2 | 10.5 | 3.92 | 2.1 | 1.68 | 1.06 | 0.787 | 0.049 | 49.1 | 0.98316 | 9.666 |  |  | W
W | W8x20 | ASD7 | 20 | 5.89 | 8.14 | 5.268 | 0.248 | 0.378 | 0.378 | 6.97 | 29.7742 | 69.4 | 19.1 | 17 | 3.43 | 9.22 | 5.37 | 3.5 | 1.25 | 0.245 | 139 | 1.4508 | 7.762 |  |  | W
W | W8x17 | ASD7 | 17 | 5.01 | 8 | 5.25 | 0.245 | 0.308 | 0.308 | 8.52 | 30.1388 | 56.6 | 15.9 | 14.1 | 3.36 | 7.44 | 4.36 | 2.83 | 1.22 | 0.147 | 110 | 1.4246 | 7.692 |  |  | W
W | W6x15.5 | ASD7 | 15.5 | 4.56 | 6 | 5.995 | 0.235 | 0.269 | 0.269 | 11.1 | 23.2426 | 30.1 | 11.1 | 10 | 2.57 | 9.67 | 4.92 | 3.23 | 1.46 | 0.111 | 79.4 | 1.6646 | 5.731 |  |  | W
W | W5x18.5 | ASD7 | 18.5 | 5.43 | 5.12 | 5.025 | 0.265 | 0.42 | 0.42 | 5.98 | 16.1509 | 25.4 | 11.3 | 9.94 | 2.16 | 8.89 | 5.39 | 3.54 | 1.28 | 0.295 | 49.1 | 1.4497 | 4.7 |  |  | W
B | B16x31 | ASD6 | 31 | 9.12 | 15.84 | 5.525 | 0.275 | 0.442 | 0.442 | 6.25 | 54.3855 | 372.5 | 53.8575 | 47 | 6.39 | 11.57 | 7.0904 | 4.19 | 1.13 | 0.42174 | 685.8071 | 1.3767 | 15.398 |  |  | B
B | B16x26 | ASD6 | 26 | 7.65 | 15.65 | 5.5 | 0.25 | 0.345 | 0.345 | 7.971 | 59.84 | 298.1 | 43.85 | 38.1 | 6.24 | 8.71 | 5.5094 | 3.17 | 1.07 | 0.22848 | 510.0642 | 1.3227 | 15.305 |  |  | B
B | B14x26 | ASD6 | 26 | 7.65 | 13.89 | 5.025 | 0.255 | 0.418 | 0.418 | 6.0108 | 51.1922 | 242.6 | 39.9044 | 34.9 | 5.63 | 8.26 | 5.5498 | 3.29 | 1.04 | 0.31682 | 374.7867 | 1.2626 | 13.472 |  |  | B
B | B14x22 | ASD6 | 22 | 6.47 | 13.72 | 5 | 0.23 | 0.335 | 0.335 | 7.4627 | 56.7391 | 197.4 | 32.9447 | 28.8 | 5.52 | 6.4 | 4.4193 | 2.56 | 0.99 | 0.17824 | 286.6532 | 1.2195 | 13.385 |  |  | B
B | B14x17.2 | ASD6 | 17.2 | 5.05 | 14 | 4 | 0.21 | 0.272 | 0.272 | 7.3529 | 64.0762 | 147.3 | 24.7559 | 21 | 5.4 | 2.65 | 2.3485 | 1.32 | 0.72 | 0.095202 | 124.8534 | 0.93068 | 13.728 |  |  | B
B | B12x22 | ASD6 | 22 | 6.47 | 12.31 | 4.03 | 0.26 | 0.424 | 0.424 | 4.7524 | 44.0846 | 155.7 | 29.245 | 25.3 | 4.91 | 4.55 | 3.673 | 2.26 | 0.84 | 0.27194 | 160.7026 | 1.0338 | 11.886 |  |  | B
B | B12x19 | ASD6 | 19 | 5.62 | 12.16 | 4.01 | 0.24 | 0.349 | 0.349 | 5.745 | 47.7583 | 130.1 | 24.7954 | 21.4 | 4.81 | 3.67 | 3.0061 | 1.83 | 0.81 | 0.16646 | 127.991 | 1.0064 | 11.811 |  |  | B
B | B12x16.5 | ASD6 | 16.5 | 4.86 | 12 | 4 | 0.23 | 0.269 | 0.269 | 7.4349 | 49.8348 | 105.3 | 20.5687 | 17.5 | 4.65 | 2.79 | 2.3395 | 1.39 | 0.76 | 0.098393 | 95.9874 | 0.96702 | 11.731 |  |  | B
B | B12x14 | ASD6 | 14 | 4.14 | 11.91 | 3.97 | 0.2 | 0.224 | 0.224 | 8.8616 | 57.31 | 88.2 | 17.3385 | 14.8 | 4.61 | 2.25 | 1.9144 | 1.13 | 0.74 | 0.060312 | 76.8165 | 0.94249 | 11.686 |  |  | B
M | M10x21 | ASD6 | 21 | 6.11 | 9.9 | 5.75 | 0.24 | 0.338 | 0.338 | 8.5059 | 38.4333 | 104.4 | 23.7304 | 21.1 | 4.14 | 9.2 | 5.725 | 3.2 | 1.22 | 0.19053 | 210.2932 | 1.4438 | 9.562 |  |  | M
B | B10x19 | ASD6 | 19 | 5.61 | 10.25 | 4.02 | 0.25 | 0.394 | 0.394 | 5.1015 | 37.848 | 96.2 | 21.5481 | 18.8 | 4.14 | 4.19 | 3.3698 | 2.08 | 0.86 | 0.2132 | 101.7549 | 1.048 | 9.856 |  |  | B
B | B10x17 | ASD6 | 17 | 4.98 | 10.12 | 4.01 | 0.24 | 0.329 | 0.329 | 6.0942 | 39.425 | 81.8 | 18.6039 | 16.2 | 4.05 | 3.45 | 2.8167 | 1.72 | 0.83 | 0.1388 | 82.6824 | 1.0211 | 9.791 |  |  | B
B | B10x15 | ASD6 | 15 | 4.4 | 10 | 4 | 0.23 | 0.269 | 0.269 | 7.4349 | 41.1391 | 68.8 | 15.9387 | 13.8 | 3.95 | 2.79 | 2.313 | 1.39 | 0.8 | 0.090282 | 66.0479 | 0.99181 | 9.731 |  |  | B
B | B10x11.5 | ASD6 | 11.5 | 3.39 | 9.87 | 3.95 | 0.18 | 0.204 | 0.204 | 9.6814 | 52.5667 | 51.9 | 12.153 | 10.5 | 3.92 | 2.01 | 1.7057 | 1.02 | 0.77 | 0.04075 | 46.9494 | 0.96186 | 9.666 |  |  | B
M | M8x28 | ASD6 | 28 | 8.23 | 8 | 6.65 | 0.39 | 0.398 | 0.398 | 8.3543 | 18.4718 | 90.1 | 25.5925 | 22.5 | 3.31 | 17.73 | 9.1377 | 5.33 | 1.47 | 0.42194 | 256.156 | 1.7307 | 7.602 |  |  | M
M | M8x24 | ASD6 | 24 | 7.06 | 8 | 6.5 | 0.24 | 0.398 | 0.398 | 8.1658 | 30.0167 | 83.8 | 23.2837 | 21 | 3.45 | 16.52 | 8.59 | 5.08 | 1.53 | 0.30639 | 238.6744 | 1.7292 | 7.602 |  |  | M
M | M8x20 | ASD6 | 20 | 5.88 | 8 | 5.36 | 0.35 | 0.305 | 0.305 | 8.7869 | 21.1143 | 60.7 | 17.443 | 15.2 | 3.22 | 6.6 | 4.6195 | 2.46 | 1.06 | 0.207 | 97.7015 | 1.2925 | 7.695 |  |  | M
M | M8x17 | ASD6 | 17 | 5 | 8 | 5.25 | 0.24 | 0.305 | 0.305 | 8.6066 | 30.7917 | 56 | 15.683 | 14 | 3.35 | 6.16 | 4.3216 | 2.35 | 1.11 | 0.13336 | 91.1881 | 1.3011 | 7.695 |  |  | M
B | B8x15 | ASD6 | 15 | 4.43 | 8.12 | 4.015 | 0.245 | 0.314 | 0.314 | 6.3933 | 30.5796 | 48 | 13.5329 | 11.8 | 3.29 | 3.3 | 2.6798 | 1.65 | 0.86 | 0.11959 | 50.2702 | 1.0448 | 7.806 |  |  | B
B | B8x13 | ASD6 | 13 | 3.83 | 8 | 4 | 0.23 | 0.254 | 0.254 | 7.874 | 32.5739 | 39.5 | 11.3573 | 9.88 | 3.21 | 2.62 | 2.1685 | 1.31 | 0.83 | 0.074084 | 39.3003 | 1.0134 | 7.746 |  |  | B
B | B8x10 | ASD6 | 10 | 2.95 | 7.9 | 3.94 | 0.17 | 0.204 | 0.204 | 9.6569 | 44.0706 | 30.8 | 8.8111 | 7.79 | 3.23 | 1.99 | 1.672 | 1.01 | 0.82 | 0.034569 | 29.4661 | 0.99146 | 7.696 |  |  | B
B | B6x16 | ASD6 | 16 | 4.72 | 6.25 | 4.03 | 0.26 | 0.404 | 0.404 | 4.9876 | 20.9308 | 31.7 | 11.5651 | 10.1 | 2.59 | 4.32 | 3.3971 | 2.14 | 0.96 | 0.20904 | 36.9098 | 1.1181 | 5.846 |  |  | B
B | B6x12 | ASD6 | 12 | 3.53 | 6 | 4 | 0.23 | 0.279 | 0.279 | 7.1685 | 23.6609 | 21.7 | 8.2036 | 7.24 | 2.48 | 2.89 | 2.3271 | 1.44 | 0.9 | 0.079985 | 23.6473 | 1.0686 | 5.721 |  |  | B
B | B6x8.5 | ASD6 | 8.5 | 2.5 | 5.83 | 3.94 | 0.17 | 0.194 | 0.194 | 10.1546 | 32.0118 | 14.8 | 5.6822 | 5.07 | 2.43 | 1.89 | 1.5682 | 0.96 | 0.87 | 0.02809 | 15.0087 | 1.0249 | 5.636 |  |  | B
M | M9x32.6 | ASD6 | 32.6 | 9.59 | 8 | 7.938 | 0.313 | 0.459 | 0.459 | 8.6471 | 22.6262 | 112.8 | 31.6806 | 28.2 | 3.45 | 34.2 | 14.6778 | 8.6 | 1.9 | 0.58414 | 486.2101 | 2.1384 | 7.541 |  |  | M
LWF | LWF6x25 | ASD6 | 25 | 7.37 | 6.37 | 6.08 | 0.32 | 0.456 | 0.456 | 6.6667 | 17.0562 | 53.5 | 18.9718 | 16.8 | 2.69 | 17.1 | 8.6073 | 5.6 | 1.52 | 0.44395 | 149.5198 | 1.7349 | 5.914 |  |  | LWF
M | M6x25 | ASD6 | 25 | 7.35 | 6 | 5.938 | 0.313 | 0.481 | 0.481 | 6.1726 | 16.0958 | 47 | 17.8874 | 15.7 | 2.53 | 14.9 | 8.6338 | 5 | 1.43 | 0.49203 | 113.4611 | 1.6183 | 5.519 |  |  | M
LWF | LWF6x20 | ASD6 | 20 | 5.9 | 6.2 | 6.018 | 0.258 | 0.367 | 0.367 | 8.1989 | 21.186 | 41.7 | 14.9886 | 13.4 | 2.66 | 13.3 | 6.7729 | 4.4 | 1.5 | 0.22961 | 113.1294 | 1.7014 | 5.833 |  |  | LWF
LWF | LWF6x15.5 | ASD6 | 15.5 | 4.62 | 6 | 6 | 0.24 | 0.269 | 0.269 | 11.1524 | 22.7583 | 30.3 | 11.2383 | 10.1 | 2.56 | 9.69 | 4.9612 | 3.2 | 1.45 | 0.10303 | 79.5655 | 1.6581 | 5.731 |  |  | LWF
LWF | LWF5x18.5 | ASD6 | 18.5 | 5.45 | 5.12 | 5.025 | 0.265 | 0.42 | 0.42 | 5.9821 | 16.1509 | 25.4 | 11.3066 | 9.94 | 2.16 | 8.89 | 5.4252 | 3.5 | 1.28 | 0.27474 | 49.095 | 1.4497 | 4.7 |  |  | LWF
LWF | LWF5x16 | ASD6 | 16 | 4.7 | 5 | 5 | 0.24 | 0.36 | 0.36 | 6.9444 | 17.8333 | 21.3 | 9.5873 | 8.53 | 2.13 | 7.51 | 4.598 | 3 | 1.26 | 0.17524 | 40.4218 | 1.4292 | 4.64 |  |  | LWF
LWF | LWF4x13 | ASD6 | 13 | 3.82 | 4.16 | 4.06 | 0.28 | 0.345 | 0.345 | 5.8841 | 12.3929 | 11.3 | 6.2579 | 5.45 | 1.72 | 3.76 | 2.9349 | 1.9 | 0.99 | 0.13654 | 13.681 | 1.1472 | 3.815 |  |  | LWF
JR | JR12x11.8 | ASD6 | 11.8 | 3.45 | 12 | 3.063 | 0.175 | 0.225 | 0.225 | 6.8067 | 66 | 72.2 | 14.2311 | 12 | 4.57 | 0.98 | 1.1691 | 0.64 | 0.53 | 0.043893 | 33.9694 | 0.69341 | 11.775 |  |  | JR
JR | JR10x9 | ASD6 | 9 | 2.64 | 10 | 2.688 | 0.155 | 0.206 | 0.206 | 6.5243 | 61.8581 | 39 | 9.198 | 7.8 | 3.85 | 0.61 | 0.825 | 0.45 | 0.48 | 0.027567 | 14.6282 | 0.61885 | 9.794 |  |  | JR
JR | JR8x6.5 | ASD6 | 6.5 | 1.92 | 8 | 2.281 | 0.135 | 0.189 | 0.189 | 6.0344 | 56.4593 | 18.7 | 5.433 | 4.7 | 3.12 | 0.34 | 0.54081 | 0.3 | 0.42 | 0.016517 | 5.186 | 0.53153 | 7.811 |  |  | JR
JR | JR7x5.5 | ASD6 | 5.5 | 1.61 | 7 | 2.078 | 0.126 | 0.18 | 0.18 | 5.7722 | 52.6984 | 12.1 | 4.0197 | 3.5 | 2.74 | 0.25 | 0.42762 | 0.24 | 0.39 | 0.012507 | 2.907 | 0.49353 | 6.82 |  |  | JR
JR | JR6x4.4 | ASD6 | 4.4 | 1.3 | 6 | 1.844 | 0.114 | 0.171 | 0.171 | 5.3918 | 49.6316 | 7.3 | 2.8155 | 2.4 | 2.37 | 0.17 | 0.32128 | 0.18 | 0.36 | 0.0089411 | 1.444 | 0.45436 | 5.829 |  |  | JR
BWF | BWF6x25 | ASD5 | 25 | 7.37 | 6.37 | 6.08 | 0.32 | 0.456 | 0.456 | 6.6667 | 17.0562 | 53.5 | 18.9718 | 16.8 | 2.69 | 17.1 | 8.6073 | 5.6 | 1.52 | 0.44395 | 149.5198 | 1.7349 | 5.914 |  |  | BWF
BWF | BWF6x20 | ASD5 | 20 | 5.9 | 6.2 | 6.018 | 0.258 | 0.367 | 0.367 | 8.1989 | 21.186 | 41.7 | 14.9886 | 13.4 | 2.66 | 13.3 | 6.7729 | 4.4 | 1.5 | 0.22961 | 113.1294 | 1.7014 | 5.833 |  |  | BWF
BWF | BWF6x15.5 | ASD5 | 15.5 | 4.62 | 6 | 6 | 0.24 | 0.269 | 0.269 | 11.1524 | 22.7583 | 30.3 | 11.2383 | 10.1 | 2.56 | 9.69 | 4.9612 | 3.2 | 1.45 | 0.10303 | 79.5655 | 1.6581 | 5.731 |  |  | BWF
BWF | BWF5x18.5 | ASD5 | 18.5 | 5.45 | 5.12 | 5.025 | 0.265 | 0.42 | 0.42 | 5.9821 | 16.1509 | 25.4 | 11.3066 | 9.94 | 2.16 | 8.89 | 5.4252 | 3.54 | 1.28 | 0.27474 | 49.095 | 1.4497 | 4.7 |  |  | BWF
BWF | BWF5x16 | ASD5 | 16 | 4.7 | 5 | 5 | 0.24 | 0.36 | 0.36 | 6.9444 | 17.8333 | 21.3 | 9.5873 | 8.53 | 2.13 | 7.51 | 4.598 | 3 | 1.26 | 0.17524 | 40.4218 | 1.4292 | 4.64 |  |  | BWF
BWF | BWF4x13 | ASD5 | 13 | 3.82 | 4.16 | 4.06 | 0.28 | 0.345 | 0.345 | 5.8841 | 12.3929 | 11.3 | 6.2579 | 5.45 | 1.72 | 3.76 | 2.9349 | 1.85 | 0.99 | 0.13654 | 13.681 | 1.1472 | 3.815 |  |  | BWF
BWF | BWF4x10 | ASD5 | 10 | 2.93 | 4 | 4 | 0.22 | 0.265 | 0.265 | 7.5472 | 15.7727 | 8.31 | 4.6921 | 4.16 | 1.68 | 2.74 | 2.1853 | 1.37 | 0.97 | 0.061942 | 9.5559 | 1.1091 | 3.735 |  |  | BWF
BLB | BLB14x17.2 | ASD5 | 17.2 | 5.05 | 14 | 4 | 0.21 | 0.272 | 0.272 | 7.3529 | 64.0762 | 147.3 | 24.7559 | 21 | 5.4 | 2.65 | 2.3485 | 1.32 | 0.72 | 0.095202 | 124.8534 | 0.93068 | 13.728 |  |  | BLB
BLB | BLB12x22 | ASD5 | 22 | 6.47 | 12.31 | 4.03 | 0.26 | 0.424 | 0.424 | 4.7524 | 44.0846 | 155.7 | 29.245 | 25.3 | 4.91 | 4.55 | 3.673 | 2.26 | 0.84 | 0.27194 | 160.7026 | 1.0338 | 11.886 |  |  | BLB
BLB | BLB12x19 | ASD5 | 19 | 5.62 | 12.16 | 4.01 | 0.24 | 0.349 | 0.349 | 5.745 | 47.7583 | 130.1 | 24.7954 | 21.4 | 4.81 | 3.67 | 3.0061 | 1.83 | 0.81 | 0.16646 | 127.991 | 1.0064 | 11.811 |  |  | BLB
BLB | BLB12x16.5 | ASD5 | 16.5 | 4.86 | 12 | 4 | 0.23 | 0.269 | 0.269 | 7.4349 | 49.8348 | 105.3 | 20.5687 | 17.5 | 4.65 | 2.79 | 2.3395 | 1.39 | 0.76 | 0.098393 | 95.9874 | 0.96702 | 11.731 |  |  | BLB
BLB | BLB10x19 | ASD5 | 19 | 5.61 | 10.25 | 4.02 | 0.25 | 0.394 | 0.394 | 5.1015 | 37.848 | 96.2 | 21.5481 | 18.8 | 4.14 | 4.19 | 3.3698 | 2.08 | 0.86 | 0.2132 | 101.7549 | 1.048 | 9.856 |  |  | BLB
BLB | BLB10x17 | ASD5 | 17 | 4.98 | 10.12 | 4.01 | 0.24 | 0.329 | 0.329 | 6.0942 | 39.425 | 81.8 | 18.6039 | 16.2 | 4.05 | 3.45 | 2.8167 | 1.72 | 0.83 | 0.1388 | 82.6824 | 1.0211 | 9.791 |  |  | BLB
BLB | BLB10x15 | ASD5 | 15 | 4.4 | 10 | 4 | 0.23 | 0.269 | 0.269 | 7.4349 | 41.1391 | 68.8 | 15.9387 | 13.8 | 3.95 | 2.79 | 2.313 | 1.39 | 0.8 | 0.090282 | 66.0479 | 0.99181 | 9.731 |  |  | BLB
BLB | BLB8x15 | ASD5 | 15 | 4.43 | 8.12 | 4.015 | 0.245 | 0.314 | 0.314 | 6.3933 | 30.5796 | 48 | 13.5329 | 11.8 | 3.29 | 3.3 | 2.6798 | 1.65 | 0.86 | 0.11959 | 50.2702 | 1.0448 | 7.806 |  |  | BLB
BLB | BLB8x13 | ASD5 | 13 | 3.83 | 8 | 4 | 0.23 | 0.254 | 0.254 | 7.874 | 32.5739 | 39.5 | 11.3573 | 9.88 | 3.21 | 2.62 | 2.1685 | 1.31 | 0.83 | 0.074084 | 39.3003 | 1.0134 | 7.746 |  |  | BLB
BLB | BLB6x16 | ASD5 | 16 | 4.72 | 6.25 | 4.03 | 0.26 | 0.404 | 0.404 | 4.9876 | 20.9308 | 31.7 | 11.5651 | 10.1 | 2.59 | 4.32 | 3.3971 | 2.14 | 0.96 | 0.20904 | 36.9098 | 1.1181 | 5.846 |  |  | BLB
BLB | BLB6x12 | ASD5 | 12 | 3.53 | 6 | 4 | 0.23 | 0.279 | 0.279 | 7.1685 | 23.6609 | 21.7 | 8.2036 | 7.24 | 2.48 | 2.89 | 2.3271 | 1.44 | 0.9 | 0.079985 | 23.6473 | 1.0686 | 5.721 |  |  | BLB
BJ | BJ12x14 | ASD5 | 14 | 4.14 | 11.91 | 3.97 | 0.2 | 0.224 | 0.224 | 8.8616 | 57.31 | 88.2 | 17.3385 | 14.8 | 4.61 | 2.25 | 1.9144 | 1.13 | 0.74 | 0.060312 | 76.8165 | 0.94249 | 11.686 |  |  | BJ
BJ | BJ10x11.5 | ASD5 | 11.5 | 3.39 | 9.87 | 3.95 | 0.18 | 0.204 | 0.204 | 9.6814 | 52.5667 | 51.9 | 12.153 | 10.5 | 3.92 | 2.01 | 1.7057 | 1.02 | 0.77 | 0.04075 | 46.9494 | 0.96186 | 9.666 |  |  | BJ
BJ | BJ8x10 | ASD5 | 10 | 2.95 | 7.9 | 3.94 | 0.17 | 0.204 | 0.204 | 9.6569 | 44.0706 | 30.8 | 8.8111 | 7.79 | 3.23 | 1.99 | 1.672 | 1.01 | 0.82 | 0.034569 | 29.4661 | 0.99146 | 7.696 |  |  | BJ
BJ | BJ6x8.5 | ASD5 | 8.5 | 2.5 | 5.83 | 3.94 | 0.17 | 0.194 | 0.194 | 10.1546 | 32.0118 | 14.8 | 5.6822 | 5.07 | 2.43 | 1.89 | 1.5682 | 0.96 | 0.87 | 0.02809 | 15.0087 | 1.0249 | 5.636 |  |  | BJ
S | S24x115 | Historic | 115 | 33.98 | 24 | 8 | 0.75 | 1.102 | 1.102 | 3.6298 | 26.7517 | 2955.5 | 290.7232 | 246.3 | 9.33 | 83.2 | 35.6834 | 20.8 | 1.57 | 12.1518 | 10905.8228 | 1.9666 | 22.898 |  |  | S
S | S24x110 | Historic | 110 | 32.48 | 24 | 7.938 | 0.688 | 1.102 | 1.102 | 3.6016 | 29.1625 | 2883.5 | 281.7952 | 240.3 | 9.42 | 81 | 34.6531 | 20.4 | 1.58 | 11.211 | 10617.4477 | 1.9645 | 22.898 |  |  | S
S | S24x105 | Historic | 105 | 30.98 | 24 | 7.875 | 0.625 | 1.102 | 1.102 | 3.573 | 32.1021 | 2811.5 | 272.7232 | 234.3 | 9.53 | 78.9 | 33.6535 | 20 | 1.6 | 10.3789 | 10342.1805 | 1.9635 | 22.898 |  |  | S
S | S24x95 | Historic | 95 | 27.94 | 24 | 7.192 | 0.692 | 0.871 | 0.871 | 4.1286 | 29.7512 | 2309.6 | 230.4337 | 192.5 | 9.09 | 47.1 | 23.2825 | 13.1 | 1.3 | 6.8636 | 6299.0438 | 1.6821 | 23.129 |  |  | S
S | S24x85 | Historic | 85 | 25 | 24 | 7.22 | 0.54 | 0.87 | 0.87 | 4.1494 | 38.133 | 2181.7 | 212.02 | 181.8 | 9.34 | 44.14 | 22.2906 | 12.2 | 1.33 | 5.313 | 5903.6908 | 1.6757 | 23.13 |  |  | S
S | S20x100 | Historic | 100 | 29.62 | 20 | 7.294 | 0.894 | 0.915 | 0.915 | 3.9858 | 18.2826 | 1662.3 | 201.0119 | 166.2 | 7.49 | 52.92 | 26.1616 | 14.5 | 1.34 | 9.953 | 4818.8585 | 1.7431 | 19.085 |  |  | S
S | S20x98.4 | Historic | 98.4 | 28.94 | 20 | 7.06 | 0.91 | 0.86 | 0.86 | 4.1047 | 18.1589 | 1567.4 | 192.123 | 156.7 | 7.36 | 45.53 | 23.7673 | 12.9 | 1.25 | 9.0425 | 4169.8605 | 1.6675 | 19.14 |  |  | S
S | S20x90 | Historic | 90 | 26.66 | 20 | 7.147 | 0.747 | 0.915 | 0.915 | 3.9055 | 21.8803 | 1563.8 | 186.3119 | 156.4 | 7.66 | 49.24 | 24.0946 | 13.8 | 1.36 | 7.716 | 4483.7602 | 1.7333 | 19.085 |  |  | S
S | S20x81.7 | Historic | 81.7 | 24.04 | 20 | 6.5 | 0.75 | 0.765 | 0.765 | 4.2484 | 22.3261 | 1312.5 | 159.5214 | 131.2 | 7.39 | 31.37 | 17.5732 | 9.7 | 1.14 | 5.6474 | 2901.6091 | 1.5164 | 19.235 |  |  | S
S | S20x81.4 | Historic | 81.4 | 23.94 | 20 | 6.75 | 0.6 | 0.95 | 0.95 | 3.5526 | 27.0077 | 1466.2 | 171.1151 | 146.6 | 7.83 | 42.35 | 21.3801 | 12.55 | 1.33 | 6.4361 | 3842.2302 | 1.6588 | 19.05 |  |  | S
S | S20x80 | Historic | 80 | 23.79 | 20 | 6.485 | 0.735 | 0.79 | 0.79 | 4.1044 | 22.8732 | 1326.4 | 160.651 | 132.6 | 7.46 | 31.74 | 17.777 | 9.8 | 1.15 | 5.6047 | 2928.2062 | 1.5163 | 19.21 |  |  | S
S | S20x78 | Historic | 78 | 22.94 | 20 | 6.75 | 0.6 | 0.86 | 0.86 | 3.9244 | 27.541 | 1367.4 | 161.123 | 136.7 | 7.72 | 37.86 | 19.7872 | 11.2 | 1.28 | 5.2234 | 3467.4043 | 1.628 | 19.14 |  |  | S
S | S20x70 | Historic | 70 | 20.84 | 20 | 6.338 | 0.588 | 0.79 | 0.79 | 4.0114 | 28.5915 | 1229.3 | 145.951 | 122.9 | 7.68 | 29.26 | 16.1369 | 9.2 | 1.18 | 4.1398 | 2699.4113 | 1.5122 | 19.21 |  |  | S
S | S20x66.67 | Historic | 66.6667 | 19.6 | 20 | 6.29 | 0.54 | 0.765 | 0.765 | 4.1111 | 31.3181 | 1172.7 | 138.5214 | 117.3 | 7.73 | 27.9 | 15.295 | 8.87 | 1.19 | 3.5264 | 2580.6469 | 1.5125 | 19.235 |  |  | S
S | S20x65 | Historic | 65 | 19.12 | 20 | 6.25 | 0.5 | 0.79 | 0.79 | 3.9557 | 33.6236 | 1179.7 | 137.151 | 118 | 7.86 | 27.72 | 15.2584 | 8.9 | 1.2 | 3.5047 | 2557.337 | 1.5021 | 19.21 |  |  | S
S | S20x64.8 | Historic | 64.8 | 19.04 | 20 | 6.25 | 0.5 | 0.765 | 0.765 | 4.085 | 33.8236 | 1145.8 | 134.5214 | 114.6 | 7.76 | 26.7 | 14.911 | 8.5 | 1.18 | 3.2627 | 2469.6514 | 1.4969 | 19.235 |  |  | S
S | S20x64 | Historic | 64 | 18.8 | 20 | 6.25 | 0.5 | 0.765 | 0.765 | 4.085 | 33.8236 | 1146 | 134.5214 | 114.6 | 7.8 | 27.3 | 14.911 | 8.7 | 1.2 | 3.2627 | 2525.1492 | 1.5136 | 19.235 |  |  | S
S | S18x90 | Historic | 90 | 26.47 | 18 | 7.245 | 0.807 | 0.927 | 0.927 | 3.9078 | 17.8209 | 1260.4 | 167.105 | 140 | 6.9 | 52 | 25.1066 | 14.4 | 1.4 | 8.3246 | 3789.3353 | 1.7806 | 17.073 |  |  | S
S | S18x85 | Historic | 85 | 25 | 18 | 7.163 | 0.725 | 0.927 | 0.927 | 3.8635 | 19.8365 | 1220.7 | 160.463 | 135.6 | 6.99 | 50 | 24.0519 | 14 | 1.42 | 7.3123 | 3643.5916 | 1.7742 | 17.073 |  |  | S
S | S18x80 | Historic | 80 | 23.53 | 18 | 7.082 | 0.644 | 0.927 | 0.927 | 3.8198 | 22.3315 | 1181 | 153.902 | 131.2 | 7.09 | 48.1 | 23.0695 | 13.6 | 1.43 | 6.4758 | 3505.1351 | 1.7691 | 17.073 |  |  | S
S | S18x75.6 | Historic | 75.6 | 22.04 | 18 | 7 | 0.56 | 0.927 | 0.927 | 3.7756 | 25.6812 | 1141.8 | 147.1296 | 126.9 | 7.2 | 46.3 | 22.1249 | 13.2 | 1.45 | 5.7627 | 3373.9658 | 1.7648 | 17.073 |  |  | S
S | S18x75 | Historic | 75 | 22.05 | 18 | 7 | 0.562 | 0.927 | 0.927 | 3.7756 | 25.5898 | 1141.3 | 147.26 | 126.8 | 7.19 | 46.2 | 22.1351 | 13.2 | 1.45 | 5.7766 | 3366.6786 | 1.7636 | 17.073 |  |  | S
S | S18x67 | Historic | 67 | 19.7 | 18 | 6.5 | 0.56 | 0.775 | 0.775 | 4.1935 | 26.3062 | 973.5 | 124.5364 | 108.2 | 7.03 | 30.29 | 16.2208 | 9.32 | 1.24 | 3.8202 | 2246.7655 | 1.5527 | 17.225 |  |  | S
S | S18x65 | Historic | 65 | 19.12 | 18 | 6.177 | 0.637 | 0.691 | 0.691 | 4.4696 | 23.6965 | 881.5 | 117.7597 | 97.9 | 6.79 | 23.47 | 13.6868 | 7.6 | 1.11 | 3.4896 | 1757.9117 | 1.4404 | 17.309 |  |  | S
S | S18x60 | Historic | 60 | 17.65 | 18 | 6.095 | 0.55 | 0.691 | 0.691 | 4.4103 | 27.4449 | 841.8 | 110.7724 | 93.5 | 6.91 | 22.38 | 12.908 | 7.3 | 1.13 | 2.8626 | 1676.2703 | 1.4393 | 17.309 |  |  | S
S | S18x55 | Historic | 55 | 16.2 | 18 | 6 | 0.47 | 0.705 | 0.705 | 4.2553 | 32.0397 | 806.8 | 105.3954 | 89.6 | 7.08 | 21.6 | 12.4084 | 7.2 | 1.16 | 2.5034 | 1615.2319 | 1.4438 | 17.295 |  |  | S
S | S18x48.2 | Historic | 48.2 | 14.09 | 18 | 7.5 | 0.38 | 0.502 | 0.502 | 7.4701 | 42.0487 | 737.1 | 93.2598 | 81.9 | 7.23 | 30 | 13.3636 | 8 | 1.46 | 1.1398 | 2296.35 | 1.7902 | 17.498 |  |  | S
S | S18x48 | Historic | 48 | 14.08 | 18 | 7.5 | 0.38 | 0.502 | 0.502 | 7.4701 | 42.0487 | 737.1 | 93.2598 | 81.9 | 7.23 | 30 | 13.3636 | 8 | 1.46 | 1.1398 | 2296.35 | 1.7902 | 17.498 |  |  | S
S | S18x46 | Historic | 46 | 13.53 | 18 | 6 | 0.322 | 0.6635 | 0.6635 | 4.5215 | 47.3261 | 733.2 | 91.2889 | 81.5 | 7.36 | 19.9 | 11.1044 | 6.6 | 1.21 | 1.6963 | 1495.2573 | 1.4548 | 17.3365 |  |  | S
S | S15x100 | Historic | 100 | 29.5 | 15 | 6.81 | 1.17 | 1.035 | 1.035 | 3.2899 | 9.5822 | 898.4 | 147.2603 | 119.8 | 5.52 | 52.03 | 27.3908 | 15.3 | 1.33 | 14.6271 | 2536.7386 | 1.7414 | 13.965 |  |  | S
S | S15x95 | Historic | 95 | 28 | 15 | 6.71 | 1.07 | 1.035 | 1.035 | 3.2415 | 10.4777 | 870.3 | 141.6353 | 116 | 5.58 | 49.36 | 25.967 | 14.7 | 1.33 | 12.6096 | 2406.5619 | 1.7237 | 13.965 |  |  | S
S | S15x90 | Historic | 90 | 26.51 | 15 | 6.596 | 0.966 | 1.035 | 1.035 | 3.1865 | 11.2114 | 844.1 | 135.6086 | 112.5 | 5.64 | 45.8 | 24.2899 | 13.9 | 1.32 | 11.3932 | 2232.993 | 1.686 | 13.965 |  |  | S
S | S15x85.1 | Historic | 85.1 | 25.03 | 15 | 6.71 | 0.91 | 0.925 | 0.925 | 3.627 | 12.187 | 789.24 | 126.6105 | 105.23 | 5.61 | 42.56 | 22.3406 | 12.69 | 1.3 | 9.0282 | 2107.8438 | 1.6871 | 14.075 |  |  | S
S | S15x85 | Historic | 85 | 25 | 15 | 6.51 | 0.87 | 1.035 | 1.035 | 3.1449 | 12.8864 | 814 | 130.3853 | 108.5 | 5.71 | 44.56 | 23.3446 | 13.7 | 1.34 | 9.4255 | 2172.5364 | 1.6934 | 13.965 |  |  | S
S | S15x81.3 | Historic | 81.3 | 23.91 | 15 | 6.4 | 0.8 | 1.0335 | 1.0335 | 3.0963 | 13.5453 | 795.5 | 125.7307 | 106.1 | 5.78 | 41.76 | 22.0149 | 12.91 | 1.32 | 8.9774 | 2036.459 | 1.6579 | 13.9665 |  |  | S
S | S15x80 | Historic | 80 | 23.81 | 15 | 6.4 | 0.81 | 1.043 | 1.043 | 3.0681 | 13.3352 | 795.5 | 126.8358 | 106.1 | 5.78 | 41.76 | 22.2654 | 13.1 | 1.32 | 9.2589 | 2033.6895 | 1.6573 | 13.957 |  |  | S
S | S15x75 | Historic | 75 | 22.1 | 15 | 6.34 | 0.84 | 0.9 | 0.9 | 3.5222 | 13.9266 | 728.4 | 116.992 | 97.1 | 5.74 | 35.84 | 19.5594 | 11.3 | 1.27 | 6.9182 | 1781.3376 | 1.6131 | 14.1 |  |  | S
S | S15x70.4 | Historic | 70.4 | 20.7 | 15 | 6.36 | 0.76 | 0.805 | 0.805 | 3.9503 | 15.3745 | 654.09 | 106.6626 | 87.21 | 5.62 | 30.9 | 17.143 | 9.7 | 1.22 | 5.3243 | 1556.5722 | 1.5858 | 14.195 |  |  | S
S | S15x70 | Historic | 70 | 20.61 | 15 | 6.196 | 0.786 | 0.815 | 0.815 | 3.8012 | 14.8108 | 664.2 | 106.665 | 88.6 | 5.68 | 29.03 | 16.6115 | 9.4 | 1.19 | 5.6139 | 1460.3122 | 1.5244 | 14.185 |  |  | S
S | S15x69.2 | Historic | 69.2 | 20.38 | 15 | 6.4 | 0.6 | 0.925 | 0.925 | 3.4595 | 19.041 | 710 | 109.173 | 94.67 | 5.9 | 36.23 | 18.9221 | 11.3 | 1.33 | 5.3591 | 1794.3417 | 1.6411 | 14.075 |  |  | S
S | S15x66.67 | Historic | 66.6667 | 19.7 | 15 | 6.13 | 0.65 | 0.9 | 0.9 | 3.4056 | 17.8744 | 676.3 | 106.0231 | 90.1 | 5.87 | 31.7 | 17.2528 | 10.3 | 1.27 | 5.1387 | 1575.5693 | 1.5749 | 14.1 |  |  | S
S | S15x65 | Historic | 65 | 19.14 | 15 | 6.098 | 0.688 | 0.815 | 0.815 | 3.7411 | 16.9205 | 636.6 | 101.1525 | 84.9 | 5.77 | 27.44 | 15.6377 | 9 | 1.2 | 4.6892 | 1380.3296 | 1.514 | 14.185 |  |  | S
S | S15x60.8 | Historic | 60.8 | 17.88 | 15 | 6 | 0.59 | 0.8155 | 0.8155 | 3.6787 | 19.7277 | 612.9 | 95.6758 | 81.7 | 5.86 | 25.96 | 14.7424 | 8.65 | 1.21 | 3.9569 | 1305.7883 | 1.5012 | 14.1845 |  |  | S
S | S15x60 | Historic | 60 | 17.67 | 15 | 6 | 0.59 | 0.8155 | 0.8155 | 3.6787 | 19.7277 | 609 | 95.6758 | 81.2 | 5.87 | 25.96 | 14.7424 | 8.65 | 1.21 | 3.9569 | 1305.7883 | 1.5058 | 14.1845 |  |  | S
S | S15x59 | Historic | 59 | 17.3 | 15 | 5.968 | 0.468 | 0.9375 | 0.9375 | 3.1829 | 24.297 | 640.9 | 98.7703 | 85.3 | 6.08 | 30.3 | 16.4688 | 10.2 | 1.32 | 4.5017 | 1497.9858 | 1.5804 | 14.0625 |  |  | S
S | S15x57.6 | Historic | 57.6 | 16.95 | 15 | 6.1 | 0.5 | 0.805 | 0.805 | 3.7888 | 23.3692 | 583.78 | 92.0376 | 77.84 | 5.87 | 26.95 | 14.7424 | 8.8 | 1.26 | 3.407 | 1357.5929 | 1.5676 | 14.195 |  |  | S
S | S15x56.9 | Historic | 56.9 | 16.74 | 15 | 5.95 | 0.6 | 0.695 | 0.695 | 4.2806 | 19.8743 | 560.79 | 86.8718 | 74.77 | 5.79 | 21.5 | 12.597 | 7.2 | 1.13 | 3.0439 | 1099.9025 | 1.4341 | 14.305 |  |  | S
S | S15x56.5 | Historic | 56.5 | 16.7 | 15 | 5.892 | 0.572 | 0.703 | 0.703 | 4.1906 | 21.2297 | 543.7 | 85.5721 | 72.5 | 5.71 | 21.1 | 12.3569 | 7.2 | 1.12 | 2.7855 | 1078.2322 | 1.4424 | 14.297 |  |  | S
S | S15x55 | Historic | 55 | 16.2 | 15 | 5.85 | 0.55 | 0.75 | 0.75 | 3.9 | 21.9189 | 557.8 | 87.5106 | 74.4 | 5.87 | 22.23 | 12.918 | 7.6 | 1.17 | 2.9721 | 1128.5198 | 1.4591 | 14.25 |  |  | S
S | S15x52.9 | Historic | 52.9 | 15.56 | 15 | 5.79 | 0.6 | 0.6 | 0.6 | 4.825 | 20.4863 | 497.68 | 78.5291 | 66.36 | 5.65 | 17.08 | 10.4463 | 5.9 | 1.05 | 2.3513 | 885.4272 | 1.3613 | 14.4 |  |  | S
S | S15x49.3 | Historic | 49.3 | 14.49 | 15 | 5.8 | 0.45 | 0.695 | 0.695 | 4.1727 | 26.8707 | 518.61 | 78.4343 | 69.15 | 5.98 | 19.71 | 11.4487 | 6.8 | 1.17 | 2.1808 | 1008.3292 | 1.4278 | 14.305 |  |  | S
S | S15x48 | Historic | 48 | 14.1 | 15 | 5.726 | 0.406 | 0.703 | 0.703 | 4.0725 | 29.9099 | 459.9 | 76.2346 | 66.1 | 5.93 | 19.2 | 11.1273 | 6.7 | 1.16 | 2.0324 | 981.1402 | 1.441 | 14.297 |  |  | S
S | S15x47.5 | Historic | 47.5 | 14.1 | 15 | 5.642 | 0.542 | 0.5625 | 0.5625 | 5.0151 | 22.9804 | 451.1 | 71.8453 | 60.1 | 5.66 | 14.5 | 9.159 | 5.1 | 1.01 | 1.8071 | 755.6001 | 1.3197 | 14.4375 |  |  | S
S | S15x45 | Historic | 45 | 13.37 | 15 | 5.558 | 0.468 | 0.622 | 0.622 | 4.4678 | 26.398 | 461.6 | 71.7692 | 61.5 | 5.88 | 15.17 | 9.445 | 5.5 | 1.07 | 1.7469 | 784.0117 | 1.3316 | 14.378 |  |  | S
S | S15x42.4 | Historic | 42.4 | 12.48 | 15 | 5.5 | 0.41 | 0.62 | 0.62 | 4.4355 | 30.1519 | 441.8 | 68.3681 | 58.9 | 5.95 | 14.62 | 9.049 | 5.3 | 1.08 | 1.5267 | 755.797 | 1.3359 | 14.38 |  |  | S
S | S15x42 | Historic | 42 | 12.48 | 15 | 5.5 | 0.41 | 0.622 | 0.622 | 4.4212 | 30.1324 | 441.8 | 68.5067 | 58.9 | 5.95 | 14.62 | 9.0704 | 5.3 | 1.08 | 1.538 | 755.5868 | 1.3358 | 14.378 |  |  | S
S | S15x41.2 | Historic | 41.2 | 12.11 | 15 | 5.56 | 0.37 | 0.6 | 0.6 | 4.6333 | 33.2211 | 433 | 65.5916 | 57.73 | 5.98 | 14.85 | 8.8934 | 5.3 | 1.11 | 1.3651 | 769.824 | 1.3609 | 14.4 |  |  | S
S | S15x41 | Historic | 41 | 12.05 | 15 | 5.5 | 0.4 | 0.59 | 0.59 | 4.661 | 30.9885 | 424.1 | 65.7983 | 56.5 | 5.94 | 14 | 8.6529 | 5.1 | 1.08 | 1.3653 | 726.7684 | 1.3362 | 14.41 |  |  | S
S | S15x39 | Historic | 39 | 11.5 | 15 | 5.475 | 0.375 | 0.5625 | 0.5625 | 4.8667 | 33.2144 | 403.3 | 62.4516 | 53.8 | 5.92 | 13.1 | 8.1056 | 4.8 | 1.06 | 1.1781 | 682.6456 | 1.3258 | 14.4375 |  |  | S
S | S15x37.5 | Historic | 37.5 | 10.91 | 15 | 6.75 | 0.332 | 0.456 | 0.456 | 7.4013 | 39.6669 | 405.5 | 61.194 | 54.1 | 6.1 | 19.9 | 9.7742 | 5.9 | 1.35 | 0.7246 | 1052.3515 | 1.6355 | 14.544 |  |  | S
S | S15x37.3 | Historic | 37.3 | 10.91 | 15 | 6.75 | 0.332 | 0.456 | 0.456 | 7.4013 | 39.6669 | 405.5 | 61.194 | 54.1 | 6.1 | 19.9 | 9.7742 | 5.9 | 1.35 | 0.7246 | 1052.3515 | 1.6355 | 14.544 |  |  | S
S | S15x36 | Historic | 36 | 10.63 | 15 | 5.5 | 0.289 | 0.588 | 0.588 | 4.6769 | 43.2962 | 405.1 | 60.3338 | 54 | 6.17 | 13.5 | 8.2001 | 4.9 | 1.13 | 1.0858 | 701.0069 | 1.3422 | 14.412 |  |  | S
S | S15x35 | Historic | 35 | 10.22 | 15 | 5.5 | 0.33 | 0.49 | 0.49 | 5.6122 | 39.4644 | 367.9 | 55.2766 | 49 | 6 | 11.56 | 7.0802 | 4.2 | 1.06 | 0.73638 | 608.4609 | 1.3083 | 14.51 |  |  | S
S | S15x33 | Historic | 33 | 9.71 | 15 | 5.5 | 0.28 | 0.5125 | 0.5125 | 5.3659 | 45.2327 | 365 | 54.4384 | 48.7 | 6.13 | 11.6 | 7.1195 | 4.22 | 1.09 | 0.78781 | 608.6742 | 1.3135 | 14.4875 |  |  | S
S | S12x66.9 | Historic | 66.9 | 19.68 | 12 | 6.04 | 0.85 | 0.895 | 0.895 | 3.3743 | 10.0289 | 403.38 | 82.1175 | 67.23 | 4.53 | 29.74 | 17.2943 | 9.85 | 1.23 | 6.3764 | 916.8918 | 1.5672 | 11.105 |  |  | S
S | S12x65 | Historic | 65 | 19.12 | 12 | 5.99 | 0.8 | 0.885 | 0.885 | 3.3842 | 10.7144 | 403.48 | 79.7729 | 67.3 | 4.59 | 28.93 | 16.5485 | 9.66 | 1.23 | 5.7647 | 893.5264 | 1.5456 | 11.115 |  |  | S
S | S12x60 | Historic | 60 | 17.7 | 12 | 5.973 | 0.848 | 0.6565 | 0.6565 | 4.5491 | 11.0271 | 338 | 68.6339 | 56.3 | 4.37 | 21.03 | 12.8114 | 7.04 | 1.09 | 4.0342 | 676.5088 | 1.4555 | 11.3435 |  |  | S
S | S12x56.7 | Historic | 56.7 | 16.7 | 12 | 5.92 | 0.81 | 0.69 | 0.69 | 4.2899 | 11.4556 | 341.8 | 68.9764 | 57 | 4.52 | 21.5 | 13.0061 | 7.3 | 1.13 | 3.9222 | 687.549 | 1.4605 | 11.31 |  |  | S
S | S12x55.5 | Historic | 55.5 | 16.32 | 12 | 5.75 | 0.56 | 0.895 | 0.895 | 3.2123 | 15.5211 | 362.88 | 71.6775 | 60.48 | 4.71 | 25.31 | 14.7205 | 8.8 | 1.24 | 4.0577 | 780.3138 | 1.5243 | 11.105 |  |  | S
S | S12x55 | Historic | 55 | 16.25 | 12 | 5.618 | 0.828 | 0.66 | 0.66 | 4.2561 | 11.1337 | 321.89 | 65.5944 | 53.6 | 4.45 | 17.54 | 11.4811 | 6.24 | 1.04 | 3.8759 | 563.8917 | 1.3621 | 11.34 |  |  | S
S | S12x48 | Historic | 48 | 14.2 | 12 | 5.718 | 0.593 | 0.6565 | 0.6565 | 4.3549 | 15.769 | 301.4 | 59.4539 | 50.2 | 4.61 | 18 | 10.851 | 6.3 | 1.13 | 2.3061 | 579.0375 | 1.4261 | 11.3435 |  |  | S
S | S12x47.6 | Historic | 47.6 | 14 | 12 | 5.45 | 0.6 | 0.68 | 0.68 | 4.0074 | 15.253 | 299.76 | 58.881 | 49.96 | 4.63 | 16.52 | 10.3508 | 6.06 | 1.09 | 2.474 | 529.2281 | 1.3681 | 11.32 |  |  | S
S | S12x45 | Historic | 45 | 13.32 | 12 | 5.373 | 0.583 | 0.66 | 0.66 | 4.0705 | 15.8125 | 286.66 | 56.7744 | 47.8 | 4.64 | 14.97 | 9.6695 | 5.57 | 1.06 | 2.2507 | 481.269 | 1.3326 | 11.34 |  |  | S
S | S12x44.1 | Historic | 44.1 | 13.04 | 12 | 5.34 | 0.68 | 0.508 | 0.508 | 5.2559 | 14.2574 | 253.85 | 51.643 | 42.31 | 4.41 | 11.4 | 7.9192 | 4.27 | 0.93 | 1.9918 | 376.3883 | 1.2443 | 11.492 |  |  | S
S | S12x40 | Historic | 40 | 11.84 | 12 | 5.25 | 0.46 | 0.6595 | 0.6595 | 3.9803 | 20.045 | 268.9 | 52.3211 | 44.8 | 4.77 | 13.81 | 8.8909 | 5.3 | 1.08 | 1.7498 | 444.0155 | 1.3221 | 11.3405 |  |  | S
S | S12x39.4 | Historic | 39.4 | 11.6 | 12 | 5.25 | 0.4 | 0.68 | 0.68 | 3.8603 | 23.2975 | 268.3 | 51.681 | 44.72 | 4.81 | 14.57 | 9.0912 | 5.55 | 1.12 | 1.6371 | 466.7587 | 1.358 | 11.32 |  |  | S
S | S12x39 | Historic | 39 | 11.5 | 12 | 5.425 | 0.525 | 0.535 | 0.535 | 5.0701 | 18.2838 | 247.5 | 48.8996 | 41.3 | 4.64 | 12.1 | 7.8855 | 4.5 | 1.03 | 1.4107 | 397.6248 | 1.296 | 11.465 |  |  | S
S | S12x38.4 | Historic | 38.4 | 11.29 | 12 | 5.19 | 0.53 | 0.505 | 0.505 | 5.1386 | 18.2623 | 233.8 | 46.0836 | 38.97 | 4.55 | 10.19 | 6.9398 | 3.93 | 0.95 | 1.2861 | 336.614 | 1.2259 | 11.495 |  |  | S
S | S12x38 | Historic | 38 | 11.2 | 12 | 5.468 | 0.343 | 0.6565 | 0.6565 | 4.1645 | 27.2624 | 265.4 | 50.4539 | 44.2 | 4.86 | 15.6 | 9.3079 | 5.71 | 1.18 | 1.4529 | 501.8325 | 1.4148 | 11.3435 |  |  | S
S | S12x37.5 | Historic | 37.5 | 11.4 | 12 | 5.414 | 0.508 | 0.5155 | 0.5155 | 5.2512 | 18.9626 | 238.7 | 47.2753 | 39.8 | 4.58 | 11.5 | 7.5105 | 4.25 | 1 | 1.2824 | 379.1945 | 1.2881 | 11.4845 |  |  | S
S | S12x36.6 | Historic | 36.6 | 10.8 | 12 | 5.153 | 0.493 | 0.508 | 0.508 | 5.0719 | 19.6653 | 226.92 | 44.911 | 37.82 | 4.58 | 10.07 | 6.8184 | 3.91 | 0.97 | 1.1576 | 332.4763 | 1.2369 | 11.492 |  |  | S
S | S12x36 | Historic | 36 | 10.6 | 12 | 5.35 | 0.45 | 0.535 | 0.535 | 5 | 21.3311 | 236.7 | 46.1996 | 39.5 | 4.73 | 11.53 | 7.4695 | 4.3 | 1.04 | 1.1617 | 378.8937 | 1.2936 | 11.465 |  |  | S
S | S12x34.1 | Historic | 34.1 | 10.04 | 12 | 5.09 | 0.43 | 0.508 | 0.508 | 5.0098 | 22.5465 | 217.85 | 42.643 | 36.31 | 4.66 | 9.67 | 6.4948 | 3.8 | 0.98 | 0.97093 | 319.2697 | 1.237 | 11.492 |  |  | S
S | S12x32 | Historic | 32 | 9.46 | 12 | 5.25 | 0.32 | 0.58 | 0.58 | 4.5259 | 29.6219 | 229.2 | 44.1086 | 38.2 | 4.92 | 11.64 | 7.4605 | 4.43 | 1.11 | 1.0386 | 379.5117 | 1.3191 | 11.42 |  |  | S
S | S12x31.5 | Historic | 31.5 | 9.27 | 12 | 5 | 0.35 | 0.545 | 0.545 | 4.5872 | 27.5503 | 218.17 | 41.5709 | 36.5 | 4.86 | 9.45 | 6.4439 | 3.78 | 1.01 | 0.90478 | 310.0002 | 1.2177 | 11.455 |  |  | S
S | S12x30.6 | Historic | 30.6 | 9.01 | 12 | 5 | 0.34 | 0.505 | 0.505 | 4.9505 | 28.4676 | 207.9 | 39.2436 | 35.65 | 4.8 | 9 | 5.9967 | 3.6 | 1 | 0.76809 | 297.3038 | 1.2046 | 11.495 |  |  | S
S | S12x30 | Historic | 30 | 9.1 | 12 | 5.218 | 0.312 | 0.5155 | 0.5155 | 5.0611 | 30.875 | 211.7 | 40.2193 | 35.3 | 4.82 | 10.2 | 6.5327 | 3.91 | 1.05 | 0.78792 | 336.329 | 1.2881 | 11.4845 |  |  | S
S | S12x28 | Historic | 28 | 8.24 | 11.88 | 6.569 | 0.314 | 0.37 | 0.37 | 8.877 | 32.4834 | 193.6 | 37.6896 | 32.6 | 4.85 | 13.9 | 7.5078 | 4.28 | 1.3 | 0.42776 | 460.3683 | 1.5665 | 11.51 |  |  | S
S | S12x27.9 | Historic | 27.9 | 8.15 | 12 | 6 | 0.284 | 0.41 | 0.41 | 7.3171 | 36.4799 | 199.4 | 37.3537 | 33.2 | 4.95 | 12.6 | 6.8975 | 4.2 | 1.24 | 0.43754 | 423.1335 | 1.483 | 11.59 |  |  | S
S | S12x27.5 | Historic | 27.5 | 8.09 | 12 | 5.061 | 0.301 | 0.4635 | 0.4635 | 5.4595 | 32.8312 | 191.5 | 36.226 | 31.9 | 4.88 | 8.01 | 5.4372 | 3.17 | 0.99 | 0.58798 | 266.5144 | 1.2035 | 11.5365 |  |  | S
S | S12x25 | Historic | 25 | 7.35 | 11.88 | 6.495 | 0.24 | 0.355 | 0.355 | 9.1479 | 42.4992 | 182.8 | 34.0244 | 30.8 | 4.98 | 13.4 | 6.801 | 4.12 | 1.35 | 0.32032 | 444.9658 | 1.5834 | 11.525 |  |  | S
S | S10x45 | Historic | 45 | 13.14 | 10 | 5.25 | 0.45 | 0.9 | 0.9 | 2.9167 | 15.1613 | 216.1 | 50.462 | 43.2 | 4.06 | 17.94 | 11.8583 | 6.84 | 1.17 | 3.2575 | 371.4029 | 1.3746 | 9.1 |  |  | S
S | S10x40 | Historic | 40 | 11.8 | 10 | 5.21 | 0.58 | 0.645 | 0.645 | 4.0388 | 12.901 | 178.5 | 42.39 | 35.7 | 3.89 | 13.5 | 8.8612 | 5.2 | 1.07 | 1.8903 | 295.3666 | 1.33 | 9.355 |  |  | S
S | S10x34.9 | Historic | 34.9 | 10.28 | 10 | 4.9 | 0.5 | 0.575 | 0.575 | 4.2609 | 15.118 | 153.94 | 36.3053 | 30.79 | 3.87 | 10.02 | 6.9236 | 4.09 | 0.99 | 1.2915 | 222.5207 | 1.2384 | 9.425 |  |  | S
S | S10x33 | Historic | 33 | 9.7 | 10 | 5 | 0.37 | 0.645 | 0.645 | 3.876 | 20.2232 | 161.3 | 37.14 | 32.3 | 4.08 | 11.8 | 7.7354 | 4.72 | 1.1 | 1.2799 | 258.1723 | 1.3072 | 9.355 |  |  | S
S | S10x32 | Historic | 32 | 9.4 | 10 | 4.94 | 0.51 | 0.485 | 0.485 | 5.0928 | 15.3384 | 139.4 | 33.1533 | 27.9 | 3.85 | 8.37 | 5.9654 | 3.39 | 0.95 | 1.0103 | 189.445 | 1.1947 | 9.515 |  |  | S
S | S10x31.5 | Historic | 31.5 | 9.24 | 10 | 4.945 | 0.508 | 0.469 | 0.469 | 5.2719 | 15.5367 | 136.55 | 32.4976 | 27.3 | 3.84 | 8.15 | 5.807 | 3.3 | 0.94 | 0.95101 | 185.0864 | 1.1928 | 9.531 |  |  | S
S | S10x30.3 | Historic | 30.3 | 8.91 | 10 | 4.7 | 0.5 | 0.445 | 0.445 | 5.2809 | 15.678 | 129.08 | 30.3247 | 25.82 | 3.81 | 6.69 | 5.0287 | 2.85 | 0.87 | 0.87244 | 152.6959 | 1.1126 | 9.555 |  |  | S
S | S10x30.13 | Historic | 30.13 | 8.74 | 10 | 4.7 | 0.5 | 0.445 | 0.445 | 5.2809 | 15.8852 | 126.83 | 30.3289 | 25.4 | 3.81 | 6.65 | 5.0581 | 2.83 | 0.87 | 0.84671 | 151.783 | 1.1184 | 9.555 |  |  | S
S | S10x30.0 | Historic | 30 | 8.95 | 10 | 4.885 | 0.455 | 0.485 | 0.485 | 5.0361 | 17.1925 | 134.6 | 31.7783 | 26.9 | 3.88 | 8.06 | 5.7145 | 3.3 | 0.95 | 0.86466 | 182.4285 | 1.1939 | 9.515 |  |  | S
S | S10x29.8 | Historic | 29.8 | 8.78 | 10 | 4.75 | 0.35 | 0.575 | 0.575 | 4.1304 | 21.5971 | 141.44 | 32.5553 | 28.29 | 4.01 | 9.03 | 6.2253 | 3.8 | 1.01 | 0.93793 | 200.5351 | 1.2265 | 9.425 |  |  | S
S | S10x28 | Historic | 28 | 8.12 | 10 | 4.638 | 0.438 | 0.445 | 0.445 | 5.2112 | 18.1338 | 121.66 | 28.7789 | 24.3 | 3.87 | 6.35 | 4.7968 | 2.74 | 0.88 | 0.69503 | 144.9356 | 1.1173 | 9.555 |  |  | S
S | S10x27 | Historic | 27 | 7.9 | 10 | 4.81 | 0.37 | 0.485 | 0.485 | 4.9588 | 21.1422 | 127.4 | 29.6993 | 25.5 | 4 | 7.6 | 5.3774 | 3.2 | 0.98 | 0.69069 | 172.0169 | 1.1908 | 9.515 |  |  | S
S | S10x25.9 | Historic | 25.9 | 7.49 | 10 | 4.575 | 0.375 | 0.445 | 0.445 | 5.1404 | 21.1803 | 116.41 | 27.2039 | 23.3 | 3.94 | 6.05 | 4.551 | 2.64 | 0.9 | 0.57319 | 138.0883 | 1.1138 | 9.555 |  |  | S
S | S10x25.5 | Historic | 25.5 | 7.5 | 10 | 4.75 | 0.32 | 0.485 | 0.485 | 4.8969 | 24.4456 | 123.7 | 28.4033 | 24.7 | 4.06 | 7.32 | 5.1629 | 3.08 | 0.99 | 0.61109 | 165.6795 | 1.1874 | 9.515 |  |  | S
S | S10x25 | Historic | 25 | 7.5 | 10 | 4.74 | 0.31 | 0.485 | 0.485 | 4.8866 | 25.2342 | 122.5 | 28.1533 | 24.5 | 4.06 | 7.27 | 5.1257 | 3.07 | 0.99 | 0.59732 | 164.5478 | 1.1882 | 9.515 |  |  | S
S | S10x23.8 | Historic | 23.8 | 7 | 10 | 4.72 | 0.281 | 0.469 | 0.469 | 5.032 | 28.0878 | 117.7 | 26.8315 | 23.5 | 3.88 | 7.09 | 4.8908 | 3 | 0.95 | 0.51595 | 161.0138 | 1.1991 | 9.531 |  |  | S
S | S10x23.5 | Historic | 23.5 | 6.91 | 10 | 4.5 | 0.3 | 0.445 | 0.445 | 5.0562 | 26.13 | 112.42 | 25.3247 | 22.48 | 4.03 | 5.76 | 4.2549 | 2.56 | 0.91 | 0.48227 | 131.4692 | 1.1064 | 9.555 |  |  | S
S | S10x23 | Historic | 23 | 6.77 | 9.9 | 5.79 | 0.29 | 0.3495 | 0.3495 | 8.2833 | 28.7772 | 112.1 | 25.4401 | 22.6 | 4.09 | 9.57 | 5.4745 | 3.3 | 1.19 | 0.30166 | 218.2248 | 1.422 | 9.5505 |  |  | S
S | S10x22 | Historic | 22 | 6.52 | 10 | 4.67 | 0.232 | 0.462 | 0.462 | 5.0541 | 34.3205 | 113.9 | 25.3057 | 22.8 | 4.18 | 6.4 | 4.5527 | 2.7 | 0.99 | 0.45027 | 145.5575 | 1.157 | 9.538 |  |  | S
S | S10x21 | Historic | 21 | 6.18 | 9.9 | 5.74 | 0.24 | 0.3495 | 0.3495 | 8.2117 | 34.7725 | 107.5 | 24.215 | 21.7 | 4.17 | 9.3 | 5.3128 | 3.24 | 1.22 | 0.25978 | 212.068 | 1.4306 | 9.5505 |  |  | S
S | S9x35 | Historic | 35 | 10.36 | 9 | 5.014 | 0.574 | 0.585 | 0.585 | 4.2855 | 11.6541 | 126.6 | 33.4403 | 28.1 | 3.5 | 10.91 | 7.4563 | 4.35 | 1.03 | 1.4736 | 193.1403 | 1.2781 | 8.415 |  |  | S
S | S9x33 | Historic | 33 | 9.7 | 9 | 4.95 | 0.51 | 0.585 | 0.585 | 4.2308 | 13.1166 | 122.6 | 32.1443 | 27.2 | 3.55 | 10.43 | 7.134 | 4.21 | 1.04 | 1.2781 | 184.6429 | 1.2702 | 8.415 |  |  | S
S | S9x30 | Historic | 30 | 8.96 | 9 | 4.624 | 0.584 | 0.4585 | 0.4585 | 5.0425 | 11.9331 | 102.66 | 27.6095 | 22.8 | 3.38 | 6.49 | 5.1325 | 2.81 | 0.85 | 1.055 | 118.3731 | 1.1026 | 8.5415 |  |  | S
S | S9x28.6 | Historic | 28.6 | 8.41 | 9 | 4.58 | 0.56 | 0.42 | 0.42 | 5.4524 | 12.5942 | 95.98 | 25.8002 | 21.33 | 3.38 | 5.11 | 4.6677 | 2.23 | 0.78 | 0.88539 | 94.045 | 1.0138 | 8.58 |  |  | S
S | S9x27 | Historic | 27 | 7.9 | 9 | 4.75 | 0.31 | 0.585 | 0.585 | 4.0598 | 21.579 | 110.6 | 28.0943 | 24.6 | 3.72 | 9.1 | 6.2455 | 3.83 | 1.07 | 0.87254 | 161.0978 | 1.2476 | 8.415 |  |  | S
S | S9x26 | Historic | 26 | 7.69 | 9 | 4.67 | 0.44 | 0.44 | 0.44 | 5.3068 | 15.8852 | 94.32 | 24.8058 | 21 | 3.5 | 6.29 | 4.7138 | 2.69 | 0.9 | 0.65758 | 115.2227 | 1.1322 | 8.56 |  |  | S
S | S9x25 | Historic | 25 | 7.49 | 9 | 4.461 | 0.421 | 0.4585 | 0.4585 | 4.8648 | 16.5533 | 92.76 | 24.3088 | 20.6 | 3.52 | 5.71 | 4.462 | 2.56 | 0.87 | 0.64388 | 104.1464 | 1.088 | 8.5415 |  |  | S
S | S9x24.5 | Historic | 24.5 | 7.2 | 9 | 4.671 | 0.296 | 0.5315 | 0.5315 | 4.3942 | 23.0411 | 101.1 | 25.6502 | 22.5 | 3.74 | 7.8 | 5.4728 | 3.3 | 1.04 | 0.67123 | 139.8452 | 1.2116 | 8.4685 |  |  | S
S | S9x21.8 | Historic | 21.8 | 6.41 | 9 | 4.33 | 0.29 | 0.4585 | 0.4585 | 4.7219 | 24.0308 | 85.6 | 21.656 | 19 | 3.65 | 5.16 | 4.0098 | 2.38 | 0.9 | 0.45445 | 94.1148 | 1.077 | 8.5415 |  |  | S
S | S9x21 | Historic | 21 | 6.31 | 9 | 4.33 | 0.29 | 0.4585 | 0.4585 | 4.7219 | 24.0308 | 84.9 | 21.656 | 18.9 | 3.67 | 5.16 | 4.0098 | 2.4 | 0.9 | 0.45445 | 94.1148 | 1.0798 | 8.5415 |  |  | S
S | S9x20.5 | Historic | 20.5 | 6.04 | 9 | 4.3 | 0.28 | 0.42 | 0.42 | 5.119 | 25.2364 | 80.78 | 20.1263 | 17.95 | 3.66 | 4.72 | 3.6388 | 2.2 | 0.88 | 0.36401 | 86.8674 | 1.0621 | 8.58 |  |  | S
S | S9x19.75 | Historic | 19.75 | 5.8 | 9 | 4.39 | 0.266 | 0.422 | 0.422 | 5.2014 | 26.5796 | 79.8 | 20.2877 | 17.8 | 3.71 | 5.03 | 3.811 | 2.3 | 0.92 | 0.36083 | 92.5295 | 1.1009 | 8.578 |  |  | S
S | S8x32 | Historic | 32 | 8.56 | 8 | 4.789 | 0.539 | 0.5 | 0.5 | 4.789 | 11.013 | 82.85 | 24.527 | 20.7 | 3.11 | 7.75 | 5.7724 | 3.24 | 0.95 | 0.97992 | 108.9844 | 1.1849 | 7.5 |  |  | S
S | S8x27 | Historic | 27 | 7.98 | 8 | 4.685 | 0.455 | 0.51 | 0.51 | 4.5931 | 13.003 | 79.8 | 23.4021 | 20 | 3.16 | 7.57 | 5.4812 | 3.23 | 0.97 | 0.81689 | 106.1694 | 1.1906 | 7.49 |  |  | S
S | S8x25.5 | Historic | 25.5 | 7.54 | 8 | 4.276 | 0.546 | 0.4255 | 0.4255 | 5.0247 | 11.1618 | 68.68 | 20.7275 | 17.17 | 3.02 | 4.78 | 4.0622 | 2.24 | 0.8 | 0.77451 | 68.5608 | 1.0268 | 7.5745 |  |  | S
S | S8x24.3 | Historic | 24.3 | 7.15 | 8 | 4.26 | 0.52 | 0.39 | 0.39 | 5.4615 | 11.8581 | 64.31 | 19.3989 | 16.08 | 3 | 3.8 | 3.7238 | 1.78 | 0.73 | 0.64486 | 55.0165 | 0.94826 | 7.61 |  |  | S
S | S8x22 | Historic | 22 | 6.5 | 8 | 4.5 | 0.27 | 0.51 | 0.51 | 4.4118 | 21.9124 | 71.9 | 20.4421 | 18 | 3.33 | 6.62 | 4.8138 | 2.94 | 1.01 | 0.55436 | 92.8457 | 1.1736 | 7.49 |  |  | S
S | S8x21 | Historic | 21 | 6.18 | 8 | 5.4 | 0.38 | 0.3045 | 0.3045 | 8.867 | 17.2511 | 62.3 | 17.825 | 15.6 | 3.18 | 6.8 | 4.2675 | 2.52 | 1.05 | 0.29486 | 100.6752 | 1.2951 | 7.6955 |  |  | S
S | S8x20.5 | Historic | 20.5 | 6.07 | 8 | 4.092 | 0.362 | 0.4255 | 0.4255 | 4.8085 | 16.8352 | 60.83 | 17.7835 | 15.21 | 3.17 | 4.09 | 3.436 | 2 | 0.82 | 0.43159 | 58.6639 | 1.0092 | 7.5745 |  |  | S
S | S8x20 | Historic | 20 | 5.9 | 8 | 4.2 | 0.32 | 0.415 | 0.415 | 5.0602 | 19.1761 | 59.9 | 17.3062 | 15 | 3.22 | 4.33 | 3.48 | 2.06 | 0.86 | 0.37136 | 62.2786 | 1.0463 | 7.585 |  |  | S
S | S8x19 | Historic | 19 | 5.59 | 8 | 5.32 | 0.31 | 0.3045 | 0.3045 | 8.7356 | 21.1465 | 59.2 | 16.6816 | 14.8 | 3.26 | 6.45 | 4.0494 | 2.42 | 1.08 | 0.22298 | 95.4934 | 1.2949 | 7.6955 |  |  | S
S | S8x18 | Historic | 18 | 5.34 | 8 | 4 | 0.27 | 0.4255 | 0.4255 | 4.7004 | 22.5717 | 56.9 | 16.3115 | 14.23 | 3.26 | 3.79 | 3.1737 | 1.9 | 0.84 | 0.33519 | 54.361 | 1.0043 | 7.5745 |  |  | S
S | S8x17 | Historic | 17 | 5 | 8 | 5.25 | 0.24 | 0.3045 | 0.3045 | 8.6207 | 27.3142 | 56 | 15.5616 | 14 | 3.35 | 6.16 | 3.8657 | 2.35 | 1.11 | 0.17375 | 91.1999 | 1.3012 | 7.6955 |  |  | S
S | S7x25.2 | Historic | 25.2 | 7.4 | 7 | 4.556 | 0.558 | 0.4535 | 0.4535 | 5.0232 | 9.2539 | 54.7 | 18.6786 | 15.6 | 2.72 | 6.08 | 4.8067 | 2.67 | 0.91 | 0.79865 | 65.1421 | 1.1295 | 6.5465 |  |  | S
S | S7x22 | Historic | 22 | 6.49 | 7 | 4.334 | 0.354 | 0.5 | 0.5 | 4.334 | 14.1899 | 52.1 | 17.2416 | 14.9 | 2.83 | 5.91 | 4.4879 | 2.73 | 0.95 | 0.56836 | 62.4244 | 1.1354 | 6.5 |  |  | S
S | S7x19 | Historic | 19 | 5.63 | 7 | 4.147 | 0.377 | 0.39 | 0.39 | 5.3167 | 13.9608 | 42.8 | 14.3123 | 12.23 | 2.76 | 3.91 | 3.2429 | 1.89 | 0.83 | 0.36494 | 42.709 | 1.0279 | 6.61 |  |  | S
S | S7x18 | Historic | 18 | 5.3 | 7 | 4.115 | 0.365 | 0.375 | 0.375 | 5.4867 | 14.6621 | 41.2 | 13.7681 | 11.8 | 2.79 | 4.28 | 3.0902 | 2.08 | 0.9 | 0.32052 | 46.963 | 1.0961 | 6.625 |  |  | S
S | S7x17.5 | Historic | 17.5 | 5.17 | 7 | 3.766 | 0.356 | 0.392 | 0.392 | 4.8036 | 14.668 | 39.29 | 13.1711 | 11.23 | 2.76 | 2.95 | 2.7016 | 1.57 | 0.76 | 0.3288 | 32.2034 | 0.93163 | 6.608 |  |  | S
S | S7x15 | Historic | 15 | 4.42 | 7 | 3.66 | 0.25 | 0.39 | 0.39 | 4.6923 | 20.9192 | 36.61 | 11.8309 | 10.5 | 2.88 | 2.64 | 2.438 | 1.44 | 0.78 | 0.23694 | 28.8368 | 0.91158 | 6.61 |  |  | S
S | S6x46.1 | Historic | 46.1 | 13.56 | 6 | 5.5 | 0.88 | 0.84 | 0.84 | 3.2738 | 2.842 | 68.57 | 27.8704 | 22.86 | 2.25 | 21.15 | 12.7587 | 7.69 | 1.25 | 4.5571 | 140.7829 | 1.545 | 5.16 |  |  | S
S | S6x41 | Historic | 41 | 12.06 | 6 | 5.25 | 0.63 | 0.84 | 0.84 | 3.125 | 3.9698 | 64.07 | 25.6204 | 21.36 | 2.3 | 17.86 | 11.2223 | 6.8 | 1.22 | 3.3506 | 118.8833 | 1.4688 | 5.16 |  |  | S
S | S6x37.4 | Historic | 37.4 | 10.99 | 6 | 5.13 | 0.75 | 0.685 | 0.685 | 3.7445 | 3.8413 | 57.03 | 22.6466 | 19.01 | 2.28 | 13.87 | 9.0731 | 5.41 | 1.12 | 2.627 | 97.9542 | 1.3925 | 5.315 |  |  | S
S | S6x32.3 | Historic | 32.3 | 9.49 | 6 | 4.88 | 0.5 | 0.685 | 0.685 | 3.562 | 5.762 | 52.53 | 20.3966 | 17.51 | 2.35 | 11.74 | 7.8543 | 4.81 | 1.11 | 1.7958 | 82.9115 | 1.3348 | 5.315 |  |  | S
S | S6x27.7 | Historic | 27.7 | 8.15 | 6 | 4.936 | 0.566 | 0.525 | 0.525 | 4.701 | 6.394 | 45.53 | 17.6052 | 15.1 | 2.36 | 8.99 | 6.2032 | 3.64 | 1.05 | 1.1016 | 67.3702 | 1.2766 | 5.475 |  |  | S
S | S6x23.9 | Historic | 23.9 | 7.03 | 6 | 4.75 | 0.38 | 0.525 | 0.525 | 4.5238 | 9.5237 | 41.98 | 15.9312 | 14 | 2.44 | 7.89 | 5.5125 | 3.32 | 1.06 | 0.76679 | 59.1269 | 1.2421 | 5.475 |  |  | S
S | S6x20 | Historic | 20 | 5.95 | 6 | 3.98 | 0.481 | 0.438 | 0.438 | 4.5434 | 8.8964 | 32.06 | 12.8349 | 10.69 | 2.32 | 4.09 | 3.5104 | 2.14 | 0.83 | 0.52164 | 31.6319 | 1.0315 | 5.562 |  |  | S
S | S6x18 | Historic | 18 | 5.27 | 6 | 3.745 | 0.475 | 0.375 | 0.375 | 4.9933 | 9.2424 | 27.91 | 11.1556 | 9.3 | 2.3 | 2.86 | 2.7031 | 1.53 | 0.74 | 0.40662 | 22.623 | 0.93001 | 5.625 |  |  | S
S | S6x17.5 | Historic | 17.5 | 5 | 6 | 3.64 | 0.37 | 0.425 | 0.425 | 4.2824 | 11.5586 | 28.7 | 11.0634 | 9.57 | 2.39 | 3.03 | 2.7869 | 1.67 | 0.78 | 0.34969 | 23.5436 | 0.93945 | 5.575 |  |  | S
S | S6x16.6 | Historic | 16.6 | 4.9 | 6 | 3.765 | 0.265 | 0.438 | 0.438 | 4.2979 | 16.1478 | 28.4 | 10.8933 | 9.5 | 2.4 | 3.39 | 2.9391 | 1.8 | 0.83 | 0.29939 | 26.2181 | 0.99618 | 5.562 |  |  | S
S | S6x16 | Historic | 16 | 4.7 | 6 | 3.625 | 0.26 | 0.465 | 0.465 | 3.8978 | 16.1928 | 28.6 | 10.9832 | 9.54 | 2.47 | 3.24 | 2.905 | 1.79 | 0.83 | 0.3304 | 24.8153 | 0.96949 | 5.535 |  |  | S
S | S6x15.5 | Historic | 15.5 | 4.51 | 6 | 3.635 | 0.385 | 0.3385 | 0.3385 | 5.3693 | 11.603 | 24.47 | 9.6749 | 8.16 | 2.33 | 2.27 | 2.2039 | 1.25 | 0.71 | 0.25689 | 18.1898 | 0.8874 | 5.6615 |  |  | S
S | S6x15.2 | Historic | 15.2 | 4.47 | 6 | 3.56 | 0.38 | 0.33 | 0.33 | 5.3939 | 11.7721 | 24.02 | 9.3548 | 8.01 | 2.32 | 2.14 | 2.0817 | 1.2 | 0.69 | 0.24101 | 17.1997 | 0.8703 | 5.67 |  |  | S
S | S6x15 | Historic | 15 | 4.39 | 6 | 3.598 | 0.328 | 0.375 | 0.375 | 4.7973 | 13.3845 | 25.26 | 9.8326 | 8.42 | 2.4 | 2.5 | 2.3457 | 1.39 | 0.75 | 0.24688 | 19.7754 | 0.91382 | 5.625 |  |  | S
S | S6x14.75 | Historic | 14.75 | 4.34 | 6 | 3.452 | 0.352 | 0.359 | 0.359 | 4.8078 | 12.3501 | 24 | 9.4287 | 8 | 2.35 | 2.1 | 2.096 | 1.2 | 0.69 | 0.24808 | 16.706 | 0.86045 | 5.641 |  |  | S
S | S6x13 | Historic | 13 | 3.8 | 6 | 3.5 | 0.23 | 0.375 | 0.375 | 4.6667 | 19.0875 | 23.5 | 8.9506 | 7.83 | 2.48 | 2.27 | 2.1435 | 1.3 | 0.77 | 0.18624 | 17.9561 | 0.90298 | 5.625 |  |  | S
S | S6x12 | Historic | 12 | 3.6 | 6 | 3.38 | 0.22 | 0.335 | 0.335 | 5.0448 | 20.3485 | 21.7 | 7.9654 | 7.25 | 2.47 | 1.91 | 1.8033 | 1.13 | 0.73 | 0.13707 | 15.324 | 0.86384 | 5.665 |  |  | S
S | S6x11.6 | Historic | 11.6 | 3.42 | 6 | 3.4 | 0.22 | 0.33 | 0.33 | 5.1515 | 20.1965 | 20.77 | 7.9173 | 6.92 | 2.46 | 1.85 | 1.7866 | 1.09 | 0.73 | 0.13638 | 14.8689 | 0.87058 | 5.67 |  |  | S
S | S5x16 | Historic | 16 | 4.84 | 5 | 3.236 | 0.486 | 0.438 | 0.438 | 3.6941 | 6.8539 | 17.57 | 8.5181 | 7.03 | 1.91 | 2.22 | 2.3793 | 1.37 | 0.68 | 0.43021 | 11.5506 | 0.84871 | 4.562 |  |  | S
S | S5x15 | Historic | 15 | 4.48 | 5 | 3.295 | 0.515 | 0.335 | 0.335 | 4.9179 | 6.9456 | 15.47 | 7.553 | 6.19 | 1.86 | 1.8 | 1.9704 | 1.09 | 0.63 | 0.34439 | 9.793 | 0.82357 | 4.665 |  |  | S
S | S5x14 | Historic | 14 | 4.18 | 5 | 3.236 | 0.456 | 0.335 | 0.335 | 4.8299 | 7.8443 | 14.86 | 7.1843 | 5.94 | 1.88 | 1.68 | 1.8439 | 1.04 | 0.63 | 0.27405 | 9.1401 | 0.81222 | 4.665 |  |  | S
S | S5x13 | Historic | 13 | 3.8 | 5 | 3.13 | 0.26 | 0.435 | 0.435 | 3.5977 | 12.9885 | 15.7 | 7.3136 | 6.28 | 2.03 | 1.99 | 2.0565 | 1.27 | 0.72 | 0.23466 | 10.3675 | 0.85046 | 4.565 |  |  | S
S | S5x12 | Historic | 12 | 3.6 | 5 | 3.118 | 0.338 | 0.335 | 0.335 | 4.6537 | 10.5828 | 13.63 | 6.4468 | 5.45 | 1.95 | 1.48 | 1.6168 | 0.95 | 0.64 | 0.17365 | 8.052 | 0.79587 | 4.665 |  |  | S
S | S5x9.1 | Historic | 9.1 | 2.68 | 5 | 3 | 0.2 | 0.3 | 0.3 | 5 | 17.867 | 11.34 | 5.1887 | 4.89 | 2.06 | 1.12 | 1.2633 | 0.75 | 0.65 | 0.089768 | 6.1852 | 0.73365 | 4.7 |  |  | S
S | S4x13.33 | Historic | 13 | 3.79 | 4 | 2.972 | 0.462 | 0.395 | 0.395 | 3.762 | 5.47 | 8.88 | 5.4146 | 4.44 | 1.53 | 1.59 | 1.816 | 1.07 | 0.65 | 0.28717 | 5.1659 | 0.80342 | 3.605 |  |  | S
S | S4x11.3 | Historic | 11.3 | 3.33 | 4 | 2.82 | 0.44 | 0.33 | 0.33 | 4.2727 | 5.7577 | 7.6 | 4.636 | 3.8 | 1.51 | 0.92 | 1.3888 | 0.65 | 0.52 | 0.2154 | 3.0978 | 0.66653 | 3.67 |  |  | S
S | S4x10 | Historic | 10 | 2.99 | 4 | 2.81 | 0.39 | 0.29 | 0.29 | 4.8448 | 7.044 | 6.88 | 4.1571 | 3.44 | 1.52 | 0.96 | 1.1871 | 0.68 | 0.57 | 0.14463 | 3.3034 | 0.7195 | 3.71 |  |  | S
S | S4x9 | Historic | 9 | 2.64 | 4 | 2.736 | 0.311 | 0.29 | 0.29 | 4.7172 | 8.8333 | 6.49 | 3.8465 | 3.25 | 1.57 | 0.87 | 1.0799 | 0.64 | 0.58 | 0.1029 | 2.9937 | 0.70468 | 3.71 |  |  | S
S | S4x8 | Historic | 8 | 2.39 | 4 | 2.328 | 0.328 | 0.26 | 0.26 | 4.4769 | 8.2226 | 5.39 | 3.2472 | 2.7 | 1.5 | 0.45 | 0.71814 | 0.39 | 0.43 | 0.093562 | 1.5736 | 0.55827 | 3.74 |  |  | S
S | S4x7 | Historic | 7 | 2.1 | 4 | 2.59 | 0.17 | 0.29 | 0.29 | 4.4655 | 16.1598 | 5.7 | 3.2771 | 2.85 | 1.66 | 0.72 | 0.90954 | 0.56 | 0.59 | 0.060772 | 2.4775 | 0.68457 | 3.71 |  |  | S
S | S4x6 | Historic | 6 | 1.8 | 4 | 2.19 | 0.18 | 0.26 | 0.26 | 4.2115 | 15.3167 | 4.59 | 2.6691 | 2.3 | 1.61 | 0.38 | 0.59108 | 0.35 | 0.47 | 0.044192 | 1.3288 | 0.55584 | 3.74 |  |  | S
S | S3.5x6 | Historic | 6 | 1.77 | 3.5 | 2.33 | 0.17 | 0.26 | 0.26 | 4.4808 | 13.0798 | 3.6 | 2.3344 | 2.1 | 1.43 | 0.45 | 0.6573 | 0.39 | 0.51 | 0.045001 | 1.181 | 0.58919 | 3.24 |  |  | S
S | S3x9 | Historic | 9 | 2.6 | 3 | 2.52 | 0.39 | 0.3595 | 0.3595 | 3.5049 | 3.8949 | 3.55 | 2.8909 | 2.37 | 1.17 | 0.85 | 1.1454 | 0.67 | 0.57 | 0.16766 | 1.4816 | 0.68812 | 2.6405 |  |  | S
S | S3x7 | Historic | 7 | 2 | 3 | 2.32 | 0.19 | 0.3595 | 0.3595 | 3.2267 | 7.9947 | 3.1 | 2.4409 | 2.1 | 1.24 | 0.65 | 0.90527 | 0.56 | 0.56 | 0.095475 | 1.133 | 0.63926 | 2.6405 |  |  | S
S | S3x6 | Historic | 6 | 1.8 | 3 | 2.26 | 0.2 | 0.285 | 0.285 | 3.9649 | 8.485 | 2.6 | 2.0378 | 1.74 | 1.21 | 0.47 | 0.68494 | 0.42 | 0.51 | 0.056251 | 0.86612 | 0.60554 | 2.715 |  |  | S
S | S3x5.5 | Historic | 5.5 | 1.62 | 3 | 2.33 | 0.17 | 0.26 | 0.26 | 4.4808 | 10.1386 | 2.5 | 1.9155 | 1.7 | 1.23 | 0.46 | 0.65369 | 0.4 | 0.53 | 0.044182 | 0.86337 | 0.60886 | 2.74 |  |  | S
S | S3x5.1 | Historic | 5.1 | 1.5 | 3 | 2.03 | 0.156 | 0.2815 | 0.2815 | 3.6057 | 11.3397 | 2.3 | 1.7827 | 1.5 | 1.23 | 0.35 | 0.55826 | 0.34 | 0.47 | 0.042435 | 0.64665 | 0.56317 | 2.7185 |  |  | S
C | C15X50 | 15th | 50 | 14.7 | 15 | 3.72 | 0.716 | 0.65 | 1.44 | 5.72 | 17.7 | 404 | 68.5 | 53.8 | 5.24 | 11 | 8.14 | 3.77 | 0.865 | 2.65 | 492 | 1.17 | 14.4 | 5.49 | 0.937 | C |  |  | 0.799 | 0.49
C | C15X40 | 15th | 40 | 11.8 | 15 | 3.52 | 0.52 | 0.65 | 1.44 | 5.42 | 24.4 | 348 | 57.5 | 46.5 | 5.43 | 9.17 | 6.84 | 3.34 | 0.883 | 1.45 | 410 | 1.15 | 14.4 | 5.71 | 0.927 | C |  |  | 0.778 | 0.392
C | C15X33.9 | 15th | 33.9 | 10 | 15 | 3.4 | 0.4 | 0.65 | 1.44 | 5.23 | 31.8 | 315 | 50.8 | 42 | 5.61 | 8.07 | 6.19 | 3.09 | 0.901 | 1.01 | 358 | 1.13 | 14.4 | 5.94 | 0.92 | C |  |  | 0.788 | 0.332
C | C12X30 | 15th | 30 | 8.81 | 12 | 3.17 | 0.51 | 0.501 | 1.13 | 6.33 | 20.1 | 162 | 33.8 | 27 | 4.29 | 5.12 | 4.32 | 2.05 | 0.762 | 0.861 | 151 | 1.01 | 11.5 | 4.54 | 0.919 | C |  |  | 0.674 | 0.367
C | C12X25 | 15th | 25 | 7.34 | 12 | 3.05 | 0.387 | 0.501 | 1.13 | 6.09 | 26.5 | 144 | 29.4 | 24 | 4.43 | 4.45 | 3.82 | 1.87 | 0.779 | 0.538 | 130 | 1 | 11.5 | 4.72 | 0.909 | C |  |  | 0.674 | 0.306
C | C12X20.7 | 15th | 20.7 | 6.08 | 12 | 2.94 | 0.282 | 0.501 | 1.13 | 5.87 | 36.3 | 129 | 25.6 | 21.5 | 4.61 | 3.86 | 3.47 | 1.72 | 0.797 | 0.369 | 112 | 0.983 | 11.5 | 4.93 | 0.899 | C |  |  | 0.698 | 0.253
C | C10X30 | 15th | 30 | 8.81 | 10 | 3.03 | 0.673 | 0.436 | 1 | 6.95 | 12.6 | 103 | 26.7 | 20.7 | 3.43 | 3.93 | 3.78 | 1.65 | 0.668 | 1.22 | 79.5 | 0.924 | 9.56 | 3.63 | 0.921 | C |  |  | 0.649 | 0.441
C | C10X25 | 15th | 25 | 7.35 | 10 | 2.89 | 0.526 | 0.436 | 1 | 6.63 | 16.1 | 91.1 | 23.1 | 18.2 | 3.52 | 3.34 | 3.18 | 1.47 | 0.675 | 0.687 | 68.3 | 0.911 | 9.56 | 3.76 | 0.912 | C |  |  | 0.617 | 0.367
C | C10X20 | 15th | 20 | 5.87 | 10 | 2.74 | 0.379 | 0.436 | 1 | 6.28 | 22.3 | 78.9 | 19.4 | 15.8 | 3.67 | 2.8 | 2.7 | 1.31 | 0.69 | 0.368 | 56.9 | 0.894 | 9.56 | 3.93 | 0.9 | C |  |  | 0.606 | 0.294
C | C10X15.3 | 15th | 15.3 | 4.48 | 10 | 2.6 | 0.24 | 0.436 | 1 | 5.96 | 35.3 | 67.3 | 15.9 | 13.5 | 3.88 | 2.27 | 2.34 | 1.15 | 0.711 | 0.209 | 45.5 | 0.868 | 9.56 | 4.19 | 0.884 | C |  |  | 0.634 | 0.224
C | C9X20 | 15th | 20 | 5.87 | 9 | 2.65 | 0.448 | 0.413 | 1 | 6.42 | 16.8 | 60.9 | 16.9 | 13.5 | 3.22 | 2.41 | 2.46 | 1.17 | 0.64 | 0.427 | 39.4 | 0.85 | 8.59 | 3.46 | 0.899 | C |  |  | 0.583 | 0.326
C | C9X15 | 15th | 15 | 4.4 | 9 | 2.49 | 0.285 | 0.413 | 1 | 6.03 | 26.4 | 51 | 13.6 | 11.3 | 3.4 | 1.91 | 2.04 | 1.01 | 0.659 | 0.208 | 31 | 0.825 | 8.59 | 3.69 | 0.882 | C |  |  | 0.586 | 0.245
C | C9X13.4 | 15th | 13.4 | 3.94 | 9 | 2.43 | 0.233 | 0.413 | 1 | 5.88 | 32.2 | 47.8 | 12.6 | 10.6 | 3.48 | 1.75 | 1.94 | 0.954 | 0.666 | 0.168 | 28.2 | 0.814 | 8.59 | 3.79 | 0.875 | C |  |  | 0.601 | 0.219
C | C8X18.75 | 15th | 18.75 | 5.51 | 8 | 2.53 | 0.487 | 0.39 | 0.938 | 6.49 | 13.5 | 43.9 | 13.9 | 11 | 2.82 | 1.97 | 2.17 | 1.01 | 0.598 | 0.434 | 25.1 | 0.8 | 7.61 | 3.05 | 0.894 | C |  |  | 0.565 | 0.344
C | C8X13.75 | 15th | 13.75 | 4.03 | 8 | 2.34 | 0.303 | 0.39 | 0.938 | 6 | 21.8 | 36.1 | 11 | 9.02 | 2.99 | 1.52 | 1.73 | 0.848 | 0.613 | 0.186 | 19.2 | 0.774 | 7.61 | 3.26 | 0.874 | C |  |  | 0.554 | 0.252
C | C8X11.5 | 15th | 11.5 | 3.37 | 8 | 2.26 | 0.22 | 0.39 | 0.938 | 5.79 | 30 | 32.5 | 9.63 | 8.14 | 3.11 | 1.31 | 1.57 | 0.775 | 0.623 | 0.13 | 16.5 | 0.756 | 7.61 | 3.41 | 0.862 | C |  |  | 0.572 | 0.211
C | C7X14.75 | 15th | 14.75 | 4.33 | 7 | 2.3 | 0.419 | 0.366 | 0.875 | 6.28 | 13.5 | 27.2 | 9.75 | 7.78 | 2.51 | 1.37 | 1.63 | 0.772 | 0.561 | 0.267 | 13.1 | 0.738 | 6.63 | 2.75 | 0.875 | C |  |  | 0.532 | 0.309
C | C7X12.25 | 15th | 12.25 | 3.59 | 7 | 2.19 | 0.314 | 0.366 | 0.875 | 5.98 | 18 | 24.2 | 8.46 | 6.92 | 2.59 | 1.16 | 1.42 | 0.696 | 0.568 | 0.161 | 11.2 | 0.722 | 6.63 | 2.86 | 0.862 | C |  |  | 0.525 | 0.257
C | C7X9.8 | 15th | 9.8 | 2.87 | 7 | 2.09 | 0.21 | 0.366 | 0.875 | 5.71 | 26.9 | 21.2 | 7.19 | 6.07 | 2.72 | 0.957 | 1.26 | 0.617 | 0.578 | 0.0996 | 9.15 | 0.698 | 6.63 | 3.02 | 0.845 | C |  |  | 0.541 | 0.205
C | C6X13 | 15th | 13 | 3.82 | 6 | 2.16 | 0.437 | 0.343 | 0.813 | 6.3 | 11 | 17.3 | 7.29 | 5.78 | 2.13 | 1.05 | 1.35 | 0.638 | 0.524 | 0.237 | 7.19 | 0.689 | 5.66 | 2.37 | 0.858 | C |  |  | 0.514 | 0.318
C | C6X10.5 | 15th | 10.5 | 3.07 | 6 | 2.03 | 0.314 | 0.343 | 0.813 | 5.92 | 15.3 | 15.1 | 6.18 | 5.04 | 2.22 | 0.86 | 1.14 | 0.561 | 0.529 | 0.128 | 5.91 | 0.669 | 5.66 | 2.48 | 0.842 | C |  |  | 0.5 | 0.256
C | C6X8.2 | 15th | 8.2 | 2.39 | 6 | 1.92 | 0.2 | 0.343 | 0.813 | 5.6 | 24.1 | 13.1 | 5.16 | 4.35 | 2.34 | 0.687 | 0.987 | 0.488 | 0.536 | 0.0736 | 4.7 | 0.643 | 5.66 | 2.65 | 0.824 | C |  |  | 0.512 | 0.199
C | C5X9 | 15th | 9 | 2.64 | 5 | 1.89 | 0.325 | 0.32 | 0.75 | 5.91 | 11.7 | 8.89 | 4.39 | 3.56 | 1.84 | 0.624 | 0.913 | 0.444 | 0.486 | 0.109 | 2.93 | 0.616 | 4.68 | 2.1 | 0.815 | C |  |  | 0.478 | 0.264
C | C5X6.7 | 15th | 6.7 | 1.97 | 5 | 1.75 | 0.19 | 0.32 | 0.75 | 5.47 | 20 | 7.48 | 3.55 | 2.99 | 1.95 | 0.47 | 0.757 | 0.372 | 0.489 | 0.0549 | 2.22 | 0.584 | 4.68 | 2.26 | 0.79 | C |  |  | 0.484 | 0.215
C | C4X7.25 | 15th | 7.25 | 2.13 | 4 | 1.72 | 0.321 | 0.296 | 0.75 | 5.81 | 8.9 | 4.58 | 2.84 | 2.29 | 1.47 | 0.425 | 0.695 | 0.337 | 0.447 | 0.0817 | 1.24 | 0.563 | 3.7 | 1.75 | 0.767 | C |  |  | 0.459 | 0.266
C | C4X6.25 | 15th | 6.25 | 1.84 | 4 | 1.65 | 0.247 | 0.296 | 0.75 | 5.57 | 11.5 | 4.19 | 2.55 | 2.1 | 1.51 | 0.374 | 0.623 | 0.312 | 0.451 | 0.0549 | 1.07 | 0.549 | 3.7 | 1.81 | 0.753 | C |  |  | 0.453 | 0.233
C | C4X5.4 | 15th | 5.4 | 1.58 | 4 | 1.58 | 0.184 | 0.296 | 0.75 | 5.34 | 15.5 | 3.85 | 2.29 | 1.92 | 1.56 | 0.312 | 0.565 | 0.277 | 0.444 | 0.0399 | 0.921 | 0.528 | 3.7 | 1.88 | 0.742 | C |  |  | 0.457 | 0.231
C | C4X4.5 | 15th | 4.5 | 1.34 | 4 | 1.52 | 0.125 | 0.296 | 0.75 | 5.14 | 22.8 | 3.53 | 2.05 | 1.77 | 1.62 | 0.265 | 0.495 | 0.253 | 0.445 | 0.0306 | 0.778 | 0.506 | 3.7 | 1.97 | 0.727 | C |  |  | 0.473 | 0.305
C | C3X6 | 15th | 6 | 1.76 | 3 | 1.6 | 0.356 | 0.273 | 0.688 | 5.86 | 5.38 | 2.07 | 1.74 | 1.38 | 1.09 | 0.3 | 0.543 | 0.263 | 0.413 | 0.0725 | 0.462 | 0.519 | 2.73 | 1.4 | 0.69 | C |  |  | 0.455 | 0.294
C | C3X5 | 15th | 5 | 1.47 | 3 | 1.5 | 0.258 | 0.273 | 0.688 | 5.49 | 7.42 | 1.85 | 1.52 | 1.23 | 1.12 | 0.241 | 0.464 | 0.228 | 0.405 | 0.0425 | 0.379 | 0.496 | 2.73 | 1.45 | 0.673 | C |  |  | 0.439 | 0.245
C | C3X4.1 | 15th | 4.1 | 1.2 | 3 | 1.41 | 0.17 | 0.273 | 0.688 | 5.16 | 11.3 | 1.65 | 1.32 | 1.1 | 1.18 | 0.191 | 0.399 | 0.196 | 0.398 | 0.0269 | 0.307 | 0.469 | 2.73 | 1.53 | 0.655 | C |  |  | 0.437 | 0.262
C | C3X3.5 | 15th | 3.5 | 1.09 | 3 | 1.37 | 0.132 | 0.273 | 0.688 | 5.02 | 14.5 | 1.57 | 1.24 | 1.04 | 1.2 | 0.169 | 0.364 | 0.182 | 0.394 | 0.0226 | 0.276 | 0.456 | 2.73 | 1.57 | 0.646 | C |  |  | 0.443 | 0.296
MC | MC18X58 | 15th | 58 | 17.1 | 18 | 4.2 | 0.7 | 0.625 | 1.44 | 6.72 | 22.1 | 675 | 95.4 | 75 | 6.29 | 17.6 | 10.7 | 5.28 | 1.02 | 2.81 | 1070 | 1.35 | 17.4 | 6.56 | 0.944 | MC |  |  | 0.862 | 0.474
MC | MC18X51.9 | 15th | 51.9 | 15.3 | 18 | 4.1 | 0.6 | 0.625 | 1.44 | 6.56 | 25.8 | 627 | 87.3 | 69.6 | 6.41 | 16.3 | 9.86 | 5.02 | 1.03 | 2.03 | 985 | 1.35 | 17.4 | 6.7 | 0.939 | MC |  |  | 0.858 | 0.424
MC | MC18X45.8 | 15th | 45.8 | 13.5 | 18 | 4 | 0.5 | 0.625 | 1.44 | 6.4 | 31 | 578 | 79.2 | 64.2 | 6.55 | 14.9 | 9.14 | 4.77 | 1.05 | 1.45 | 897 | 1.34 | 17.4 | 6.87 | 0.933 | MC |  |  | 0.866 | 0.374
MC | MC18X42.7 | 15th | 42.7 | 12.6 | 18 | 3.95 | 0.45 | 0.625 | 1.44 | 6.32 | 34.4 | 554 | 75.1 | 61.5 | 6.64 | 14.3 | 8.82 | 4.64 | 1.07 | 1.23 | 852 | 1.34 | 17.4 | 6.97 | 0.93 | MC |  |  | 0.877 | 0.349
MC | MC13X50 | 15th | 50 | 14.7 | 13 | 4.41 | 0.787 | 0.61 | 1.44 | 7.23 | 13.7 | 314 | 60.8 | 48.3 | 4.62 | 16.4 | 10.2 | 4.77 | 1.06 | 2.96 | 558 | 1.41 | 12.4 | 5.07 | 0.875 | MC |  |  | 0.974 | 0.566
MC | MC13X40 | 15th | 40 | 11.7 | 13 | 4.19 | 0.56 | 0.61 | 1.44 | 6.87 | 19.3 | 273 | 51.2 | 41.9 | 4.82 | 13.7 | 8.66 | 4.24 | 1.08 | 1.55 | 462 | 1.38 | 12.4 | 5.32 | 0.859 | MC |  |  | 0.963 | 0.452
MC | MC13X35 | 15th | 35 | 10.3 | 13 | 4.07 | 0.447 | 0.61 | 1.44 | 6.67 | 24.2 | 252 | 46.5 | 38.8 | 4.95 | 12.3 | 8.04 | 3.97 | 1.09 | 1.13 | 412 | 1.35 | 12.4 | 5.5 | 0.849 | MC |  |  | 0.98 | 0.396
MC | MC13X31.8 | 15th | 31.8 | 9.35 | 13 | 4 | 0.375 | 0.61 | 1.44 | 6.56 | 28.9 | 239 | 43.4 | 36.7 | 5.05 | 11.4 | 7.69 | 3.79 | 1.1 | 0.937 | 380 | 1.34 | 12.4 | 5.64 | 0.842 | MC |  |  | 1 | 0.36
MC | MC12X50 | 15th | 50 | 14.7 | 12 | 4.14 | 0.835 | 0.7 | 1.31 | 5.91 | 11.5 | 269 | 56.5 | 44.9 | 4.28 | 17.4 | 10.9 | 5.64 | 1.09 | 3.23 | 411 | 1.37 | 11.3 | 4.77 | 0.859 | MC |  |  | 1.05 | 0.613
MC | MC12X45 | 15th | 45 | 13.2 | 12 | 4.01 | 0.71 | 0.7 | 1.31 | 5.73 | 13.5 | 251 | 52 | 41.9 | 4.36 | 15.8 | 10.1 | 5.3 | 1.09 | 2.33 | 373 | 1.35 | 11.3 | 4.88 | 0.851 | MC |  |  | 1.04 | 0.55
MC | MC12X40 | 15th | 40 | 11.8 | 12 | 3.89 | 0.59 | 0.7 | 1.31 | 5.56 | 16.3 | 234 | 47.7 | 39 | 4.46 | 14.2 | 9.31 | 4.98 | 1.1 | 1.69 | 336 | 1.33 | 11.3 | 5.01 | 0.842 | MC |  |  | 1.04 | 0.49
MC | MC12X35 | 15th | 35 | 10.3 | 12 | 3.77 | 0.465 | 0.7 | 1.31 | 5.39 | 20.6 | 216 | 43.2 | 36 | 4.59 | 12.6 | 8.62 | 4.64 | 1.11 | 1.24 | 297 | 1.3 | 11.3 | 5.18 | 0.831 | MC |  |  | 1.05 | 0.428
MC | MC12X31 | 15th | 31 | 9.12 | 12 | 3.67 | 0.37 | 0.7 | 1.31 | 5.24 | 25.9 | 202 | 39.7 | 33.7 | 4.71 | 11.3 | 8.15 | 4.37 | 1.11 | 1 | 267 | 1.28 | 11.3 | 5.34 | 0.822 | MC |  |  | 1.08 | 0.425
MC | MC12X14.3 | 15th | 14.3 | 4.18 | 12 | 2.12 | 0.25 | 0.313 | 0.75 | 6.77 | 43.5 | 76.1 | 15.9 | 12.7 | 4.27 | 1 | 1.21 | 0.574 | 0.489 | 0.117 | 32.8 | 0.672 | 11.7 | 4.37 | 0.965 | MC |  |  | 0.377 | 0.174
MC | MC12X10.6 | 15th | 10.6 | 3.1 | 12 | 1.5 | 0.19 | 0.309 | 0.75 | 4.85 | 57.3 | 55.3 | 11.6 | 9.22 | 4.22 | 0.378 | 0.635 | 0.307 | 0.349 | 0.0596 | 11.7 | 0.478 | 11.7 | 4.27 | 0.983 | MC |  |  | 0.269 | 0.129
MC | MC10X41.1 | 15th | 41.1 | 12.1 | 10 | 4.32 | 0.796 | 0.575 | 1.31 | 7.51 | 9.66 | 157 | 39.3 | 31.5 | 3.61 | 15.7 | 9.49 | 4.85 | 1.14 | 2.26 | 269 | 1.44 | 9.43 | 4.26 | 0.79 | MC |  |  | 1.09 | 0.604
MC | MC10X33.6 | 15th | 33.6 | 9.87 | 10 | 4.1 | 0.575 | 0.575 | 1.31 | 7.13 | 13.4 | 139 | 33.7 | 27.8 | 3.75 | 13.1 | 8.28 | 4.35 | 1.15 | 1.2 | 224 | 1.4 | 9.43 | 4.47 | 0.77 | MC |  |  | 1.09 | 0.494
MC | MC10X28.5 | 15th | 28.5 | 8.37 | 10 | 3.95 | 0.425 | 0.575 | 1.31 | 6.87 | 18.1 | 126 | 30 | 25.3 | 3.89 | 11.3 | 7.59 | 3.99 | 1.16 | 0.791 | 193 | 1.36 | 9.43 | 4.68 | 0.752 | MC |  |  | 1.12 | 0.419
MC | MC10X25 | 15th | 25 | 7.34 | 10 | 3.41 | 0.38 | 0.575 | 1.31 | 5.93 | 20.2 | 110 | 26.2 | 22 | 3.87 | 7.25 | 5.65 | 2.96 | 0.993 | 0.638 | 124 | 1.17 | 9.43 | 4.46 | 0.803 | MC |  |  | 0.953 | 0.367
MC | MC10X22 | 15th | 22 | 6.45 | 10 | 3.32 | 0.29 | 0.575 | 1.31 | 5.77 | 26.5 | 102 | 23.9 | 20.5 | 3.99 | 6.4 | 5.29 | 2.75 | 0.997 | 0.51 | 110 | 1.14 | 9.43 | 4.62 | 0.791 | MC |  |  | 0.99 | 0.467
MC | MC10X8.4 | 15th | 8.4 | 2.46 | 10 | 1.5 | 0.17 | 0.28 | 0.75 | 5.36 | 52.6 | 31.9 | 7.92 | 6.39 | 3.61 | 0.326 | 0.548 | 0.268 | 0.364 | 0.0413 | 7 | 0.486 | 9.72 | 3.68 | 0.972 | MC |  |  | 0.284 | 0.123
MC | MC10X6.5 | 15th | 6.5 | 1.95 | 10 | 1.17 | 0.152 | 0.202 | 0.563 | 5.79 | 59.8 | 22.9 | 5.9 | 4.59 | 3.43 | 0.133 | 0.284 | 0.137 | 0.262 | 0.0191 | 2.76 | 0.363 | 9.8 | 3.46 | 0.988 | MC |  |  | 0.194 | 0.0975
MC | MC9X25.4 | 15th | 25.4 | 7.47 | 9 | 3.5 | 0.45 | 0.55 | 1.25 | 6.36 | 15.1 | 87.9 | 23.5 | 19.5 | 3.43 | 7.57 | 5.7 | 2.99 | 1.01 | 0.691 | 104 | 1.2 | 8.45 | 4.08 | 0.77 | MC |  |  | 0.97 | 0.415
MC | MC9X23.9 | 15th | 23.9 | 7.02 | 9 | 3.45 | 0.4 | 0.55 | 1.25 | 6.27 | 17 | 84.9 | 22.5 | 18.9 | 3.48 | 7.14 | 5.51 | 2.89 | 1.01 | 0.599 | 98 | 1.18 | 8.45 | 4.15 | 0.763 | MC |  |  | 0.981 | 0.39
MC | MC8X22.8 | 15th | 22.8 | 6.7 | 8 | 3.5 | 0.427 | 0.525 | 1.19 | 6.67 | 13.8 | 63.8 | 19.1 | 15.9 | 3.09 | 7.01 | 5.37 | 2.81 | 1.02 | 0.572 | 75.2 | 1.2 | 7.48 | 3.84 | 0.715 | MC |  |  | 1.01 | 0.419
MC | MC8X21.4 | 15th | 21.4 | 6.28 | 8 | 3.45 | 0.375 | 0.525 | 1.19 | 6.57 | 15.7 | 61.5 | 18.2 | 15.4 | 3.13 | 6.58 | 5.18 | 2.71 | 1.02 | 0.495 | 70.8 | 1.18 | 7.48 | 3.91 | 0.707 | MC |  |  | 1.02 | 0.452
MC | MC8X20 | 15th | 20 | 5.87 | 8 | 3.03 | 0.4 | 0.5 | 1.13 | 6.06 | 15 | 54.4 | 16.4 | 13.6 | 3.04 | 4.42 | 3.86 | 2.02 | 0.867 | 0.441 | 47.8 | 1.03 | 7.5 | 3.58 | 0.779 | MC |  |  | 0.84 | 0.367
MC | MC8X18.7 | 15th | 18.7 | 5.5 | 8 | 2.98 | 0.353 | 0.5 | 1.13 | 5.96 | 17 | 52.4 | 15.6 | 13.1 | 3.09 | 4.15 | 3.72 | 1.95 | 0.868 | 0.38 | 45 | 1.02 | 7.5 | 3.65 | 0.773 | MC |  |  | 0.849 | 0.344
MC | MC8X8.5 | 15th | 8.5 | 2.5 | 8 | 1.87 | 0.179 | 0.311 | 0.813 | 6.01 | 38.4 | 23.3 | 6.95 | 5.82 | 3.05 | 0.624 | 0.875 | 0.431 | 0.5 | 0.0587 | 8.21 | 0.624 | 7.69 | 3.24 | 0.91 | MC |  |  | 0.428 | 0.156
MC | MC7X22.7 | 15th | 22.7 | 6.67 | 7 | 3.6 | 0.503 | 0.5 | 1.13 | 7.2 | 9.94 | 47.4 | 16.4 | 13.5 | 2.67 | 7.24 | 5.38 | 2.83 | 1.04 | 0.625 | 58.3 | 1.23 | 6.5 | 3.53 | 0.659 | MC |  |  | 1.04 | 0.477
MC | MC7X19.1 | 15th | 19.1 | 5.61 | 7 | 3.45 | 0.352 | 0.5 | 1.13 | 6.9 | 14.2 | 43.1 | 14.5 | 12.3 | 2.77 | 6.06 | 4.85 | 2.55 | 1.04 | 0.407 | 49.3 | 1.19 | 6.5 | 3.7 | 0.638 | MC |  |  | 1.08 | 0.579
MC | MC6X18 | 15th | 18 | 5.29 | 6 | 3.5 | 0.379 | 0.475 | 1.06 | 7.37 | 10.8 | 29.7 | 11.7 | 9.89 | 2.37 | 5.88 | 4.68 | 2.47 | 1.05 | 0.379 | 34.6 | 1.2 | 5.53 | 3.46 | 0.563 | MC |  |  | 1.12 | 0.644
MC | MC6X15.3 | 15th | 15.3 | 4.49 | 6 | 3.5 | 0.34 | 0.385 | 0.875 | 9.09 | 13.1 | 25.3 | 9.91 | 8.44 | 2.38 | 4.91 | 3.85 | 2.01 | 1.05 | 0.223 | 30 | 1.2 | 5.62 | 3.41 | 0.579 | MC |  |  | 1.05 | 0.511
MC | MC6X16.3 | 15th | 16.3 | 4.79 | 6 | 3 | 0.375 | 0.475 | 1.06 | 6.32 | 10.9 | 26 | 10.4 | 8.66 | 2.33 | 3.77 | 3.47 | 1.82 | 0.887 | 0.336 | 22.1 | 1.03 | 5.53 | 3.11 | 0.643 | MC |  |  | 0.927 | 0.465
MC | MC6X15.1 | 15th | 15.1 | 4.44 | 6 | 2.94 | 0.316 | 0.475 | 1.06 | 6.19 | 12.9 | 24.9 | 9.83 | 8.3 | 2.37 | 3.46 | 3.3 | 1.73 | 0.883 | 0.285 | 20.5 | 1.01 | 5.53 | 3.18 | 0.634 | MC |  |  | 0.94 | 0.543
MC | MC6X12 | 15th | 12 | 3.53 | 6 | 2.5 | 0.31 | 0.375 | 0.875 | 6.67 | 14.5 | 18.7 | 7.47 | 6.24 | 2.3 | 1.85 | 1.97 | 1.03 | 0.724 | 0.155 | 11.3 | 0.856 | 5.63 | 2.8 | 0.74 | MC |  |  | 0.704 | 0.294
MC | MC6X7 | 15th | 7 | 2.09 | 6 | 1.88 | 0.179 | 0.291 | 0.75 | 6.46 | 26 | 11.4 | 4.5 | 3.81 | 2.34 | 0.603 | 0.865 | 0.439 | 0.537 | 0.0464 | 4 | 0.638 | 5.71 | 2.63 | 0.83 | MC |  |  | 0.501 | 0.174
MC | MC6X6.5 | 15th | 6.5 | 1.95 | 6 | 1.85 | 0.155 | 0.291 | 0.75 | 6.36 | 30.1 | 11 | 4.28 | 3.66 | 2.38 | 0.565 | 0.836 | 0.422 | 0.539 | 0.0412 | 3.75 | 0.631 | 5.71 | 2.68 | 0.824 | MC |  |  | 0.513 | 0.191
MC | MC4X13.8 | 15th | 13.8 | 4.03 | 4 | 2.5 | 0.5 | 0.5 | 1 | 5 | 4.48 | 8.85 | 5.53 | 4.43 | 1.48 | 2.13 | 2.4 | 1.29 | 0.727 | 0.373 | 4.84 | 0.851 | 3.5 | 2.23 | 0.55 | MC |  |  | 0.849 | 0.508
MC | MC3X7.1 | 15th | 7.1 | 2.11 | 3 | 1.94 | 0.312 | 0.351 | 0.813 | 5.53 | 4.93 | 2.72 | 2.24 | 1.81 | 1.14 | 0.666 | 0.998 | 0.518 | 0.562 | 0.0928 | 0.915 | 0.657 | 2.65 | 1.76 | 0.516 | MC |  |  | 0.653 | 0.414
Add new shapes above line for VLOOKUP
WT shape properties are provided for reference and are used in the "I-Shape + WT" tab.
WT | WT22X204 | 16th | 204 | 59.9 | 22.4 | 16.1 | 1.22 | 2.17 | 2.96 | 3.71 | – | 2670 | 286 | 160 | 6.68 | 758 | 148 | 94.2 | 3.56 | 66.9 | 785 | – | – | 8.87 | 0.728 | WT | 5.71 | 1.86
WT | WT22X184 | 16th | 184 | 54 | 22.2 | 16 | 1.1 | 1.97 | 2.76 | 4.06 | – | 2380 | 255 | 143 | 6.64 | 675 | 132 | 84.4 | 3.54 | 49.9 | 570 | – | – | 8.81 | 0.729 | WT | 5.57 | 1.69
WT | WT22X167.5 | 15th | 167.5 | 49.2 | 22 | 15.9 | 1.03 | 1.77 | 2.56 | 4.5 | – | 2170 | 234 | 131 | 6.63 | 600 | 118 | 75.2 | 3.49 | 37.2 | 438 | – | – | 8.82 | 0.723 | WT | 5.53 | 1.54
WT | WT22X145 | 15th | 145 | 42.6 | 21.8 | 15.8 | 0.865 | 1.58 | 2.36 | 5.02 | – | 1830 | 196 | 111 | 6.54 | 521 | 102 | 65.9 | 3.49 | 25.4 | 275 | – | – | 8.66 | 0.733 | WT | 5.26 | 1.35
WT | WT22X131 | 15th | 131 | 38.5 | 21.7 | 15.8 | 0.785 | 1.42 | 2.2 | 5.57 | – | 1640 | 176 | 99.4 | 6.53 | 462 | 90.9 | 58.6 | 3.47 | 18.6 | 200 | – | – | 8.64 | 0.731 | WT | 5.19 | 1.22
WT | WT22X115 | 15th | 115 | 33.9 | 21.5 | 15.8 | 0.71 | 1.22 | 2.01 | 6.45 | – | 1440 | 157 | 88.6 | 6.53 | 398 | 78.3 | 50.5 | 3.43 | 12.4 | 139 | – | – | 8.67 | 0.723 | WT | 5.17 | 1.07
WT | WT20X327.5 | 15th | 327.5 | 96.4 | 21.8 | 16.9 | 1.97 | 3.54 | 4.72 | 2.39 | – | 3730 | 426 | 234 | 6.22 | 1440 | 271 | 170 | 3.86 | 293 | 3190 | – | – | 8.38 | 0.763 | WT | 5.85 | 2.85
WT | WT20X296.5 | 15th | 296.5 | 87.2 | 21.5 | 16.7 | 1.79 | 3.23 | 4.41 | 2.58 | – | 3310 | 379 | 209 | 6.16 | 1260 | 240 | 151 | 3.8 | 221 | 2340 | – | – | 8.29 | 0.762 | WT | 5.66 | 2.61
WT | WT20X251.5 | 15th | 251.5 | 74 | 21 | 16.4 | 1.54 | 2.76 | 3.94 | 2.98 | – | 2730 | 314 | 174 | 6.07 | 1020 | 197 | 124 | 3.72 | 138 | 1400 | – | – | 8.17 | 0.76 | WT | 5.38 | 2.25
WT | WT20X215.5 | 15th | 215.5 | 63.3 | 20.6 | 16.2 | 1.34 | 2.36 | 3.54 | 3.44 | – | 2290 | 266 | 148 | 6.01 | 843 | 164 | 104 | 3.65 | 88.2 | 881 | – | – | 8.09 | 0.756 | WT | 5.18 | 1.95
WT | WT20X198.5 | 15th | 198.5 | 58.3 | 20.5 | 16.1 | 1.22 | 2.2 | 3.38 | 3.66 | – | 2070 | 240 | 134 | 5.96 | 771 | 150 | 95.7 | 3.63 | 70.6 | 677 | – | – | 8.01 | 0.76 | WT | 5.03 | 1.81
WT | WT20X186 | 15th | 186 | 54.7 | 20.3 | 16.1 | 1.16 | 2.05 | 3.23 | 3.93 | – | 1930 | 225 | 126 | 5.95 | 709 | 138 | 88.3 | 3.6 | 57.7 | 558 | – | – | 8 | 0.756 | WT | 4.98 | 1.7
WT | WT20X181 | 15th | 181 | 53.2 | 20.3 | 16 | 1.12 | 2.01 | 3.19 | 3.99 | – | 1870 | 217 | 122 | 5.92 | 691 | 135 | 86.3 | 3.6 | 54.2 | 511 | – | – | 7.96 | 0.759 | WT | 4.91 | 1.66
WT | WT20X162 | 15th | 162 | 47.7 | 20.1 | 15.9 | 1 | 1.81 | 2.99 | 4.4 | – | 1650 | 192 | 108 | 5.88 | 609 | 119 | 76.6 | 3.57 | 39.6 | 362 | – | – | 7.89 | 0.76 | WT | 4.77 | 1.5
WT | WT20X148.5 | 15th | 148.5 | 43.6 | 19.9 | 15.8 | 0.93 | 1.65 | 2.83 | 4.8 | – | 1500 | 176 | 98.9 | 5.87 | 546 | 107 | 69 | 3.54 | 30.5 | 279 | – | – | 7.88 | 0.756 | WT | 4.71 | 1.38
WT | WT20X138.5 | 15th | 138.5 | 40.7 | 19.8 | 15.8 | 0.83 | 1.58 | 2.76 | 5.03 | – | 1360 | 157 | 88.6 | 5.78 | 522 | 102 | 65.9 | 3.58 | 25.7 | 218 | – | – | 7.75 | 0.77 | WT | 4.5 | 1.29
WT | WT20X124.5 | 15th | 124.5 | 36.7 | 19.7 | 15.8 | 0.75 | 1.42 | 2.6 | 5.55 | – | 1210 | 140 | 79.4 | 5.75 | 463 | 90.8 | 58.8 | 3.55 | 19 | 158 | – | – | 7.7 | 0.77 | WT | 4.41 | 1.16
WT | WT20X107.5 | 15th | 107.5 | 31.8 | 19.5 | 15.8 | 0.65 | 1.22 | 2.4 | 6.45 | – | 1030 | 120 | 68 | 5.71 | 398 | 77.8 | 50.5 | 3.54 | 12.4 | 101 | – | – | 7.66 | 0.771 | WT | 4.28 | 1.01
WT | WT20X99.5 | 15th | 99.5 | 29.2 | 19.3 | 15.8 | 0.65 | 1.07 | 2.25 | 7.39 | – | 988 | 117 | 66.5 | 5.81 | 347 | 68.2 | 44.1 | 3.45 | 9.12 | 83.5 | – | – | 7.82 | 0.746 | WT | 4.47 | 0.929
WT | WT20X196 | 15th | 196 | 57.8 | 20.8 | 12.4 | 1.42 | 2.52 | 3.7 | 2.45 | – | 2270 | 275 | 153 | 6.27 | 401 | 106 | 64.9 | 2.64 | 85.4 | 796 | – | – | 8.26 | 0.679 | WT | 5.94 | 2.33
WT | WT20X165.5 | 15th | 165.5 | 48.8 | 20.4 | 12.2 | 1.22 | 2.13 | 3.31 | 2.86 | – | 1880 | 231 | 128 | 6.21 | 322 | 85.7 | 52.9 | 2.57 | 52.5 | 484 | – | – | 8.19 | 0.674 | WT | 5.74 | 2
WT | WT20X163.5 | 15th | 163.5 | 47.9 | 20.4 | 12.1 | 1.18 | 2.13 | 3.31 | 2.85 | – | 1840 | 224 | 125 | 6.19 | 320 | 85 | 52.7 | 2.58 | 51.4 | 449 | – | – | 8.13 | 0.68 | WT | 5.66 | 1.98
WT | WT20X147 | 15th | 147 | 43.1 | 20.2 | 12 | 1.06 | 1.93 | 3.11 | 3.11 | – | 1630 | 199 | 111 | 6.14 | 281 | 75 | 46.7 | 2.55 | 38.2 | 322 | – | – | 8.06 | 0.681 | WT | 5.51 | 1.8
WT | WT20X139 | 15th | 139 | 41 | 20.1 | 12 | 1.03 | 1.81 | 2.99 | 3.31 | – | 1550 | 191 | 106 | 6.14 | 261 | 69.9 | 43.5 | 2.52 | 32.4 | 282 | – | – | 8.08 | 0.675 | WT | 5.51 | 1.71
WT | WT20X132 | 15th | 132 | 38.7 | 20 | 11.9 | 0.96 | 1.73 | 2.91 | 3.45 | – | 1450 | 178 | 99.2 | 6.11 | 246 | 66 | 41.3 | 2.52 | 27.9 | 233 | – | – | 8.02 | 0.679 | WT | 5.41 | 1.63
WT | WT20X117.5 | 15th | 117.5 | 34.6 | 19.8 | 11.9 | 0.83 | 1.58 | 2.76 | 3.77 | – | 1260 | 153 | 85.7 | 6.04 | 222 | 59 | 37.3 | 2.54 | 20.6 | 156 | – | – | 7.88 | 0.691 | WT | 5.17 | 1.45
WT | WT20X105.5 | 15th | 105.5 | 31.1 | 19.7 | 11.8 | 0.75 | 1.42 | 2.6 | 4.17 | – | 1120 | 137 | 76.7 | 6.01 | 195 | 52.1 | 33 | 2.51 | 15.2 | 113 | – | – | 7.84 | 0.69 | WT | 5.08 | 1.31
WT | WT20X91.5 | 15th | 91.5 | 26.7 | 19.5 | 11.8 | 0.65 | 1.2 | 2.38 | 4.92 | – | 955 | 117 | 65.7 | 5.98 | 165 | 44 | 28 | 2.49 | 9.65 | 71.2 | – | – | 7.81 | 0.688 | WT | 4.97 | 1.13
WT | WT20X83.5 | 15th | 83.5 | 24.5 | 19.3 | 11.8 | 0.65 | 1.03 | 2.21 | 5.76 | – | 899 | 115 | 63.7 | 6.05 | 141 | 37.8 | 23.9 | 2.4 | 6.99 | 62.9 | – | – | 8.01 | 0.659 | WT | 5.19 | 1.1
WT | WT20X74.5 | 15th | 74.5 | 21.9 | 19.1 | 11.8 | 0.63 | 0.83 | 2.01 | 7.11 | – | 815 | 108 | 59.7 | 6.1 | 114 | 30.9 | 19.4 | 2.29 | 4.66 | 51.9 | – | – | 8.23 | 0.626 | WT | 5.45 | 1.72
WT | WT18X462.5 | 15th | 462.5 | 136 | 21.6 | 18.6 | 3.02 | 4.53 | 5.28 | 2.05 | – | 5130 | 617 | 337 | 6.14 | 2470 | 431 | 266 | 4.26 | 707 | 9680 | – | – | 8.52 | 0.769 | WT | 6.36 | 3.66
WT | WT18X426.5 | 15th | 426.5 | 126 | 21.6 | 18.2 | 2.52 | 4.53 | 5.28 | 2.01 | – | 4480 | 533 | 286 | 5.96 | 2300 | 403 | 253 | 4.27 | 615 | 7100 | – | – | 8.21 | 0.799 | WT | 5.95 | 3.46
WT | WT18X401 | 15th | 401 | 118 | 21.3 | 18 | 2.38 | 4.29 | 5.04 | 2.1 | – | 4110 | 491 | 265 | 5.9 | 2100 | 372 | 233 | 4.22 | 519 | 5830 | – | – | 8.12 | 0.797 | WT | 5.8 | 3.28
WT | WT18X361.5 | 15th | 361.5 | 107 | 20.9 | 17.8 | 2.17 | 3.9 | 4.65 | 2.28 | – | 3610 | 434 | 235 | 5.81 | 1850 | 329 | 208 | 4.16 | 390 | 4250 | – | – | 8 | 0.798 | WT | 5.55 | 3.01
WT | WT18X326 | 15th | 326 | 96.2 | 20.5 | 17.6 | 1.97 | 3.54 | 4.49 | 2.48 | – | 3160 | 383 | 208 | 5.74 | 1610 | 290 | 184 | 4.1 | 295 | 3070 | – | – | 7.91 | 0.795 | WT | 5.35 | 2.73
WT | WT18X264.5 | 15th | 264.5 | 77.8 | 19.9 | 17.2 | 1.61 | 2.91 | 3.86 | 2.96 | – | 2440 | 298 | 164 | 5.6 | 1240 | 227 | 145 | 4 | 163 | 1600 | – | – | 7.72 | 0.794 | WT | 4.96 | 2.26
WT | WT18X243.5 | 15th | 243.5 | 71.7 | 19.7 | 17.1 | 1.5 | 2.68 | 3.63 | 3.19 | – | 2220 | 272 | 150 | 5.57 | 1120 | 206 | 131 | 3.96 | 128 | 1250 | – | – | 7.68 | 0.792 | WT | 4.84 | 2.1
WT | WT18X220.5 | 15th | 220.5 | 64.9 | 19.4 | 17 | 1.36 | 2.44 | 3.39 | 3.48 | – | 1980 | 242 | 134 | 5.52 | 997 | 184 | 117 | 3.92 | 96.6 | 914 | – | – | 7.6 | 0.792 | WT | 4.69 | 1.91
WT | WT18X197.5 | 15th | 197.5 | 58.1 | 19.2 | 16.8 | 1.22 | 2.2 | 3.15 | 3.83 | – | 1740 | 213 | 119 | 5.47 | 877 | 162 | 104 | 3.88 | 70.7 | 652 | – | – | 7.54 | 0.792 | WT | 4.53 | 1.73
WT | WT18X180.5 | 15th | 180.5 | 53 | 19 | 16.7 | 1.12 | 2.01 | 2.96 | 4.16 | – | 1570 | 192 | 107 | 5.43 | 786 | 146 | 94 | 3.85 | 54.1 | 491 | – | – | 7.49 | 0.792 | WT | 4.42 | 1.59
WT | WT18X165 | 15th | 165 | 48.4 | 18.8 | 16.6 | 1.02 | 1.85 | 2.8 | 4.49 | – | 1410 | 173 | 97 | 5.39 | 711 | 132 | 85.5 | 3.83 | 42 | 372 | – | – | 7.43 | 0.793 | WT | 4.3 | 1.46
WT | WT18X151 | 15th | 151 | 44.5 | 18.7 | 16.7 | 0.945 | 1.68 | 2.63 | 4.96 | – | 1280 | 158 | 88.8 | 5.37 | 648 | 120 | 77.8 | 3.82 | 32.1 | 285 | – | – | 7.41 | 0.792 | WT | 4.22 | 1.33
WT | WT18X141 | 15th | 141 | 41.5 | 18.6 | 16.6 | 0.885 | 1.57 | 2.52 | 5.29 | – | 1190 | 146 | 82.6 | 5.36 | 599 | 112 | 72.2 | 3.8 | 26.3 | 231 | – | – | 7.38 | 0.791 | WT | 4.16 | 1.25
WT | WT18X131 | 15th | 131 | 38.5 | 18.4 | 16.6 | 0.84 | 1.44 | 2.39 | 5.75 | – | 1110 | 137 | 77.5 | 5.36 | 545 | 102 | 65.8 | 3.76 | 20.8 | 185 | – | – | 7.39 | 0.785 | WT | 4.14 | 1.16
WT | WT18X123.5 | 15th | 123.5 | 36.3 | 18.3 | 16.5 | 0.8 | 1.35 | 2.3 | 6.11 | – | 1040 | 129 | 73.3 | 5.36 | 507 | 94.8 | 61.4 | 3.74 | 17.3 | 155 | – | – | 7.39 | 0.783 | WT | 4.12 | 1.1
WT | WT18X115.5 | 15th | 115.5 | 34.1 | 18.2 | 16.5 | 0.76 | 1.26 | 2.21 | 6.54 | – | 978 | 122 | 69.1 | 5.36 | 470 | 88 | 57 | 3.71 | 14.3 | 129 | – | – | 7.39 | 0.78 | WT | 4.1 | 1.03
WT | WT18X193.5 | 16th | 193.5 | 56.8 | 19.5 | 12.7 | 1.42 | 2.56 | 3.31 | 2.48 | – | 1910 | 244 | 136 | 5.8 | 441 | 112 | 69.4 | 2.79 | 85.3 | 720 | – | – | 7.65 | 0.707 | WT | 5.42 | 2.24
WT | WT18X175 | 16th | 175 | 51.5 | 19.3 | 12.6 | 1.3 | 2.32 | 3.07 | 2.72 | – | 1720 | 220 | 123 | 5.78 | 390 | 99.4 | 61.9 | 2.75 | 64.1 | 538 | – | – | 7.62 | 0.705 | WT | 5.3 | 2.04
WT | WT18X159 | 16th | 159 | 46.7 | 19.1 | 12.4 | 1.18 | 2.13 | 2.88 | 2.91 | – | 1530 | 197 | 110 | 5.72 | 341 | 87.9 | 55 | 2.7 | 48.9 | 396 | – | – | 7.54 | 0.704 | WT | 5.17 | 1.88
WT | WT18X143 | 16th | 143 | 42 | 18.9 | 12.3 | 1.06 | 1.93 | 2.68 | 3.19 | – | 1360 | 175 | 98 | 5.69 | 301 | 77.8 | 48.9 | 2.68 | 36.2 | 284 | – | – | 7.48 | 0.706 | WT | 5.02 | 1.71
WT | WT18X128 | 15th | 128 | 37.6 | 18.7 | 12.2 | 0.96 | 1.73 | 2.48 | 3.53 | – | 1210 | 156 | 87.4 | 5.66 | 264 | 68.5 | 43.2 | 2.65 | 26.4 | 205 | – | – | 7.45 | 0.703 | WT | 4.92 | 1.54
WT | WT18X116 | 15th | 116 | 34 | 18.6 | 12.1 | 0.87 | 1.57 | 2.32 | 3.86 | – | 1080 | 140 | 78.5 | 5.63 | 234 | 60.9 | 38.6 | 2.62 | 19.7 | 151 | – | – | 7.4 | 0.703 | WT | 4.82 | 1.4
WT | WT18X105 | 15th | 105 | 30.9 | 18.3 | 12.2 | 0.83 | 1.36 | 2.11 | 4.48 | – | 985 | 131 | 73.1 | 5.65 | 206 | 53.4 | 33.8 | 2.58 | 13.9 | 119 | – | – | 7.49 | 0.687 | WT | 4.87 | 1.27
WT | WT18X97 | 15th | 97 | 28.5 | 18.2 | 12.1 | 0.765 | 1.26 | 2.01 | 4.81 | – | 901 | 120 | 67 | 5.62 | 187 | 48.8 | 30.9 | 2.56 | 11.1 | 92.7 | – | – | 7.45 | 0.688 | WT | 4.8 | 1.18
WT | WT18X91 | 15th | 91 | 26.8 | 18.2 | 12.1 | 0.725 | 1.18 | 1.93 | 5.12 | – | 845 | 113 | 63.1 | 5.62 | 174 | 45.3 | 28.8 | 2.55 | 9.2 | 77.6 | – | – | 7.45 | 0.685 | WT | 4.77 | 1.11
WT | WT18X85 | 15th | 85 | 25 | 18.1 | 12 | 0.68 | 1.1 | 1.85 | 5.47 | – | 786 | 105 | 58.9 | 5.61 | 160 | 41.8 | 26.6 | 2.53 | 7.51 | 63.2 | – | – | 7.44 | 0.684 | WT | 4.73 | 1.04
WT | WT18X80 | 15th | 80 | 23.5 | 18 | 12 | 0.65 | 1.02 | 1.77 | 5.88 | – | 740 | 100 | 55.8 | 5.61 | 147 | 38.6 | 24.6 | 2.5 | 6.17 | 53.6 | – | – | 7.46 | 0.678 | WT | 4.74 | 0.98
WT | WT18X75 | 15th | 75 | 22.1 | 17.9 | 12 | 0.625 | 0.94 | 1.69 | 6.37 | – | 698 | 95.5 | 53.1 | 5.62 | 135 | 35.4 | 22.5 | 2.47 | 5.04 | 46 | – | – | 7.5 | 0.67 | WT | 4.78 | 0.923
WT | WT18X67.5 | 15th | 67.5 | 19.9 | 17.8 | 12 | 0.6 | 0.79 | 1.54 | 7.56 | – | 637 | 90.1 | 49.7 | 5.66 | 113 | 29.8 | 18.9 | 2.38 | 3.48 | 37.3 | – | – | 7.65 | 0.644 | WT | 4.96 | 1.23
WT | WT16.5X193.5 | 15th | 193.5 | 57 | 18 | 16.2 | 1.26 | 2.28 | 3.07 | 3.55 | – | 1460 | 193 | 107 | 5.07 | 810 | 156 | 100 | 3.77 | 73.9 | 615 | – | – | 7.05 | 0.803 | WT | 4.27 | 1.76
WT | WT16.5X177 | 15th | 177 | 52.1 | 17.8 | 16.1 | 1.16 | 2.09 | 2.88 | 3.85 | – | 1320 | 174 | 96.8 | 5.03 | 729 | 141 | 90.6 | 3.74 | 57.1 | 468 | – | – | 7 | 0.803 | WT | 4.15 | 1.62
WT | WT16.5X159 | 15th | 159 | 46.8 | 17.6 | 16 | 1.04 | 1.89 | 2.68 | 4.23 | – | 1160 | 154 | 85.8 | 4.99 | 645 | 125 | 80.7 | 3.71 | 42.1 | 335 | – | – | 6.93 | 0.804 | WT | 4.02 | 1.46
WT | WT16.5X145.5 | 15th | 145.5 | 42.8 | 17.4 | 15.9 | 0.96 | 1.73 | 2.52 | 4.6 | – | 1060 | 140 | 78.3 | 4.96 | 581 | 113 | 73.1 | 3.68 | 32.5 | 256 | – | – | 6.9 | 0.802 | WT | 3.93 | 1.35
WT | WT16.5X131.5 | 15th | 131.5 | 38.7 | 17.3 | 15.8 | 0.87 | 1.57 | 2.36 | 5.03 | – | 943 | 125 | 70.2 | 4.93 | 517 | 101 | 65.5 | 3.65 | 24.3 | 188 | – | – | 6.86 | 0.802 | WT | 3.83 | 1.23
WT | WT16.5X120.5 | 15th | 120.5 | 35.6 | 17.1 | 15.9 | 0.83 | 1.4 | 2.19 | 5.66 | – | 872 | 116 | 65.8 | 4.96 | 466 | 90.8 | 58.8 | 3.62 | 18 | 146 | – | – | 6.9 | 0.792 | WT | 3.84 | 1.12
WT | WT16.5X110.5 | 15th | 110.5 | 32.6 | 17 | 15.8 | 0.775 | 1.28 | 2.06 | 6.2 | – | 799 | 107 | 60.8 | 4.95 | 420 | 82.1 | 53.2 | 3.59 | 13.9 | 113 | – | – | 6.89 | 0.788 | WT | 3.81 | 1.03
WT | WT16.5X100.5 | 15th | 100.5 | 29.7 | 16.8 | 15.7 | 0.715 | 1.15 | 1.94 | 6.85 | – | 725 | 97.8 | 55.5 | 4.95 | 375 | 73.3 | 47.6 | 3.56 | 10.4 | 84.9 | – | – | 6.88 | 0.784 | WT | 3.77 | 0.94
WT | WT16.5X84.5 | 15th | 84.5 | 24.7 | 16.9 | 11.5 | 0.67 | 1.22 | 1.92 | 4.71 | – | 649 | 90.8 | 51.1 | 5.12 | 155 | 42.1 | 27 | 2.5 | 8.81 | 55.4 | – | – | 6.74 | 0.715 | WT | 4.21 | 1.08
WT | WT16.5X76 | 15th | 76 | 22.5 | 16.7 | 11.6 | 0.635 | 1.06 | 1.76 | 5.48 | – | 592 | 84.5 | 47.4 | 5.14 | 136 | 36.9 | 23.6 | 2.47 | 6.16 | 43 | – | – | 6.82 | 0.7 | WT | 4.26 | 0.967
WT | WT16.5X70.5 | 15th | 70.5 | 20.7 | 16.7 | 11.5 | 0.605 | 0.96 | 1.66 | 6.01 | – | 552 | 79.8 | 44.7 | 5.15 | 123 | 33.4 | 21.3 | 2.43 | 4.84 | 35.4 | – | – | 6.86 | 0.691 | WT | 4.29 | 0.901
WT | WT16.5X65 | 15th | 65 | 19.1 | 16.5 | 11.5 | 0.58 | 0.855 | 1.56 | 6.73 | – | 513 | 75.6 | 42.1 | 5.18 | 109 | 29.7 | 18.9 | 2.38 | 3.67 | 29.3 | – | – | 6.93 | 0.677 | WT | 4.36 | 0.832
WT | WT16.5X59 | 15th | 59 | 17.4 | 16.4 | 11.5 | 0.55 | 0.74 | 1.44 | 7.76 | – | 469 | 70.8 | 39.2 | 5.2 | 93.5 | 25.6 | 16.3 | 2.32 | 2.64 | 23.4 | – | – | 7.02 | 0.659 | WT | 4.47 | 0.862
WT | WT15X195.5 | 15th | 195.5 | 57.6 | 16.6 | 15.6 | 1.36 | 2.44 | 3.23 | 3.19 | – | 1220 | 177 | 96.9 | 4.61 | 774 | 155 | 99.2 | 3.67 | 86.3 | 636 | – | – | 6.51 | 0.817 | WT | 4 | 1.85
WT | WT15X178.5 | 15th | 178.5 | 52.5 | 16.4 | 15.5 | 1.24 | 2.24 | 3.03 | 3.45 | – | 1090 | 159 | 87.2 | 4.56 | 693 | 140 | 89.6 | 3.64 | 66.6 | 478 | – | – | 6.45 | 0.818 | WT | 3.87 | 1.7
WT | WT15X163 | 15th | 163 | 48 | 16.2 | 15.4 | 1.14 | 2.05 | 2.84 | 3.75 | – | 981 | 143 | 78.8 | 4.52 | 622 | 126 | 81 | 3.6 | 51.2 | 361 | – | – | 6.4 | 0.817 | WT | 3.76 | 1.56
WT | WT15X146 | 15th | 146 | 43 | 16 | 15.3 | 1.02 | 1.85 | 2.64 | 4.12 | – | 861 | 125 | 69.6 | 4.48 | 549 | 111 | 71.9 | 3.58 | 37.5 | 257 | – | – | 6.33 | 0.819 | WT | 3.62 | 1.41
WT | WT15X130.5 | 15th | 130.5 | 38.5 | 15.8 | 15.2 | 0.93 | 1.65 | 2.44 | 4.59 | – | 765 | 112 | 62.4 | 4.46 | 480 | 97.9 | 63.3 | 3.53 | 26.9 | 184 | – | – | 6.3 | 0.815 | WT | 3.54 | 1.27
WT | WT15X117.5 | 15th | 117.5 | 34.7 | 15.7 | 15.1 | 0.83 | 1.5 | 2.29 | 5.02 | – | 674 | 98.2 | 55.1 | 4.41 | 427 | 87.5 | 56.8 | 3.51 | 20.1 | 133 | – | – | 6.24 | 0.818 | WT | 3.41 | 1.15
WT | WT15X105.5 | 15th | 105.5 | 31.1 | 15.5 | 15.1 | 0.775 | 1.32 | 2.1 | 5.74 | – | 610 | 89.5 | 50.5 | 4.43 | 378 | 77.2 | 50.1 | 3.49 | 14.1 | 96.4 | – | – | 6.27 | 0.809 | WT | 3.39 | 1.03
WT | WT15X95.5 | 15th | 95.5 | 28 | 15.3 | 15 | 0.71 | 1.19 | 1.97 | 6.35 | – | 549 | 80.8 | 45.7 | 4.42 | 336 | 68.9 | 44.7 | 3.46 | 10.5 | 71.2 | – | – | 6.25 | 0.807 | WT | 3.34 | 0.935
WT | WT15X86.5 | 15th | 86.5 | 25.4 | 15.2 | 15 | 0.655 | 1.07 | 1.85 | 7.04 | – | 497 | 73.5 | 41.7 | 4.42 | 299 | 61.4 | 39.9 | 3.42 | 7.78 | 53 | – | – | 6.24 | 0.802 | WT | 3.31 | 0.851
WT | WT15X74 | 15th | 74 | 21.8 | 15.3 | 10.5 | 0.65 | 1.18 | 1.83 | 4.44 | – | 466 | 72.2 | 40.6 | 4.63 | 114 | 33.9 | 21.7 | 2.28 | 7.24 | 37.6 | – | – | 6.1 | 0.716 | WT | 3.84 | 1.04
WT | WT15X66 | 15th | 66 | 19.5 | 15.2 | 10.5 | 0.615 | 1 | 1.65 | 5.27 | – | 421 | 66.8 | 37.4 | 4.66 | 98 | 29.2 | 18.6 | 2.25 | 4.85 | 28.5 | – | – | 6.19 | 0.698 | WT | 3.9 | 0.921
WT | WT15X62 | 15th | 62 | 18.2 | 15.1 | 10.5 | 0.585 | 0.93 | 1.58 | 5.65 | – | 396 | 63.1 | 35.3 | 4.66 | 90.4 | 27 | 17.2 | 2.23 | 3.98 | 23.9 | – | – | 6.2 | 0.694 | WT | 3.9 | 0.867
WT | WT15X58 | 15th | 58 | 17.1 | 15 | 10.5 | 0.565 | 0.85 | 1.5 | 6.17 | – | 373 | 60.4 | 33.7 | 4.67 | 82.1 | 24.6 | 15.6 | 2.19 | 3.21 | 20.5 | – | – | 6.24 | 0.683 | WT | 3.94 | 0.815
WT | WT15X54 | 15th | 54 | 15.9 | 14.9 | 10.5 | 0.545 | 0.76 | 1.41 | 6.89 | – | 349 | 57.7 | 32 | 4.69 | 73 | 21.9 | 13.9 | 2.15 | 2.49 | 17.3 | – | – | 6.31 | 0.668 | WT | 4.01 | 0.757
WT | WT15X49.5 | 15th | 49.5 | 14.5 | 14.8 | 10.5 | 0.52 | 0.67 | 1.32 | 7.8 | – | 322 | 54.4 | 30 | 4.71 | 63.9 | 19.3 | 12.2 | 2.1 | 1.88 | 14.3 | – | – | 6.38 | 0.653 | WT | 4.09 | 0.912
WT | WT15X45 | 15th | 45 | 13.2 | 14.8 | 10.4 | 0.47 | 0.61 | 1.26 | 8.52 | – | 290 | 49 | 27.1 | 4.69 | 57.3 | 17.3 | 11 | 2.09 | 1.41 | 10.5 | – | – | 6.35 | 0.654 | WT | 4.04 | 0.835
WT | WT13.5X269.5 | 15th | 269.5 | 79.3 | 16.3 | 15.3 | 1.97 | 3.54 | 4.33 | 2.15 | – | 1530 | 242 | 128 | 4.39 | 1060 | 218 | 138 | 3.65 | 247 | 1740 | – | – | 6.26 | 0.831 | WT | 4.34 | 2.6
WT | WT13.5X184 | 15th | 184 | 54.2 | 15.2 | 14.7 | 1.38 | 2.48 | 3.27 | 2.96 | – | 939 | 151 | 81.7 | 4.16 | 655 | 140 | 89.3 | 3.48 | 84.5 | 532 | – | – | 5.96 | 0.828 | WT | 3.71 | 1.85
WT | WT13.5X168 | 15th | 168 | 49.5 | 15 | 14.6 | 1.26 | 2.28 | 3.07 | 3.19 | – | 839 | 135 | 73.4 | 4.12 | 587 | 126 | 80.8 | 3.45 | 65.4 | 401 | – | – | 5.9 | 0.829 | WT | 3.58 | 1.7
WT | WT13.5X153.5 | 15th | 153.5 | 45.2 | 14.8 | 14.4 | 1.16 | 2.09 | 2.88 | 3.46 | – | 753 | 121 | 66.4 | 4.08 | 527 | 113 | 72.9 | 3.41 | 50.5 | 304 | – | – | 5.85 | 0.828 | WT | 3.47 | 1.56
WT | WT13.5X140.5 | 15th | 140.5 | 41.5 | 14.6 | 14.4 | 1.06 | 1.93 | 2.72 | 3.72 | – | 677 | 109 | 59.9 | 4.04 | 477 | 103 | 66.4 | 3.39 | 39.6 | 232 | – | – | 5.79 | 0.83 | WT | 3.35 | 1.44
WT | WT13.5X129 | 15th | 129 | 38.1 | 14.5 | 14.3 | 0.98 | 1.77 | 2.56 | 4.03 | – | 613 | 98.9 | 54.7 | 4.02 | 430 | 93.3 | 60.2 | 3.36 | 30.7 | 178 | – | – | 5.76 | 0.828 | WT | 3.27 | 1.33
WT | WT13.5X117.5 | 15th | 117.5 | 34.7 | 14.3 | 14.2 | 0.91 | 1.61 | 2.4 | 4.41 | – | 556 | 89.9 | 50 | 4 | 384 | 83.8 | 54.2 | 3.33 | 23.4 | 135 | – | – | 5.73 | 0.825 | WT | 3.2 | 1.22
WT | WT13.5X108.5 | 15th | 108.5 | 32 | 14.2 | 14.1 | 0.83 | 1.5 | 2.29 | 4.71 | – | 502 | 81.1 | 45.2 | 3.96 | 352 | 77 | 49.9 | 3.32 | 18.8 | 105 | – | – | 5.68 | 0.828 | WT | 3.1 | 1.13
WT | WT13.5X97 | 15th | 97 | 28.6 | 14.1 | 14 | 0.75 | 1.34 | 2.13 | 5.24 | – | 444 | 71.8 | 40.3 | 3.94 | 309 | 67.8 | 44.1 | 3.29 | 13.5 | 74.3 | – | – | 5.64 | 0.827 | WT | 3.02 | 1.02
WT | WT13.5X89 | 15th | 89 | 26.3 | 13.9 | 14.1 | 0.725 | 1.19 | 1.98 | 5.92 | – | 414 | 67.7 | 38.2 | 3.97 | 278 | 60.8 | 39.4 | 3.25 | 10 | 57.7 | – | – | 5.69 | 0.815 | WT | 3.04 | 0.932
WT | WT13.5X80.5 | 15th | 80.5 | 23.8 | 13.8 | 14 | 0.66 | 1.08 | 1.87 | 6.49 | – | 372 | 60.8 | 34.4 | 3.95 | 248 | 54.5 | 35.4 | 3.23 | 7.53 | 42.7 | – | – | 5.66 | 0.814 | WT | 2.98 | 0.849
WT | WT13.5X73 | 15th | 73 | 21.6 | 13.7 | 14 | 0.605 | 0.975 | 1.76 | 7.16 | – | 336 | 55 | 31.2 | 3.95 | 222 | 48.8 | 31.7 | 3.2 | 5.62 | 31.7 | – | – | 5.64 | 0.812 | WT | 2.94 | 0.772
WT | WT13.5X64.5 | 15th | 64.5 | 18.9 | 13.8 | 10 | 0.61 | 1.1 | 1.7 | 4.55 | – | 323 | 55.1 | 31 | 4.13 | 92.2 | 28.8 | 18.4 | 2.21 | 5.55 | 24 | – | – | 5.48 | 0.732 | WT | 3.39 | 0.945
WT | WT13.5X57 | 15th | 57 | 16.8 | 13.6 | 10.1 | 0.57 | 0.93 | 1.53 | 5.41 | – | 289 | 50.4 | 28.3 | 4.15 | 79.3 | 24.6 | 15.8 | 2.18 | 3.65 | 17.5 | – | – | 5.54 | 0.716 | WT | 3.42 | 0.832
WT | WT13.5X51 | 15th | 51 | 15 | 13.5 | 10 | 0.515 | 0.83 | 1.43 | 6.03 | – | 258 | 45 | 25.3 | 4.14 | 69.6 | 21.7 | 13.9 | 2.15 | 2.63 | 12.6 | – | – | 5.53 | 0.713 | WT | 3.37 | 0.75
WT | WT13.5X47 | 15th | 47 | 13.8 | 13.5 | 10 | 0.49 | 0.745 | 1.34 | 6.7 | – | 239 | 42.4 | 23.8 | 4.16 | 62 | 19.4 | 12.4 | 2.12 | 2.01 | 10.2 | – | – | 5.57 | 0.702 | WT | 3.41 | 0.692
WT | WT13.5X42 | 15th | 42 | 12.4 | 13.4 | 10 | 0.46 | 0.64 | 1.24 | 7.78 | – | 216 | 39.2 | 21.9 | 4.18 | 52.8 | 16.6 | 10.6 | 2.07 | 1.4 | 7.79 | – | – | 5.63 | 0.685 | WT | 3.48 | 0.621
WT | WT12X185 | 15th | 185 | 54.5 | 14 | 13.7 | 1.52 | 2.72 | 3.22 | 2.51 | – | 779 | 140 | 74.7 | 3.78 | 581 | 133 | 85.1 | 3.27 | 100 | 553 | – | – | 5.47 | 0.837 | WT | 3.57 | 1.99
WT | WT12X167.5 | 15th | 167.5 | 49.1 | 13.8 | 13.5 | 1.38 | 2.48 | 2.98 | 2.73 | – | 686 | 123 | 66.3 | 3.73 | 513 | 119 | 75.9 | 3.23 | 75.6 | 405 | – | – | 5.4 | 0.837 | WT | 3.42 | 1.82
WT | WT12X153 | 15th | 153 | 44.9 | 13.6 | 13.4 | 1.26 | 2.28 | 2.78 | 2.94 | – | 611 | 110 | 59.4 | 3.69 | 460 | 107 | 68.6 | 3.2 | 58.4 | 305 | – | – | 5.34 | 0.837 | WT | 3.29 | 1.67
WT | WT12X139.5 | 15th | 139.5 | 41 | 13.4 | 13.3 | 1.16 | 2.09 | 2.59 | 3.18 | – | 546 | 98.8 | 53.6 | 3.65 | 412 | 96.3 | 61.9 | 3.17 | 45.1 | 230 | – | – | 5.28 | 0.837 | WT | 3.18 | 1.54
WT | WT12X125 | 15th | 125 | 36.8 | 13.2 | 13.2 | 1.04 | 1.89 | 2.39 | 3.49 | – | 478 | 86.5 | 47.2 | 3.61 | 362 | 85.2 | 54.9 | 3.14 | 33.2 | 165 | – | – | 5.22 | 0.838 | WT | 3.05 | 1.39
WT | WT12X114.5 | 15th | 114.5 | 33.6 | 13 | 13.1 | 0.96 | 1.73 | 2.23 | 3.79 | – | 431 | 78.1 | 42.9 | 3.58 | 326 | 77 | 49.7 | 3.11 | 25.5 | 125 | – | – | 5.19 | 0.836 | WT | 2.96 | 1.28
WT | WT12X103.5 | 15th | 103.5 | 30.3 | 12.9 | 13 | 0.87 | 1.57 | 2.07 | 4.14 | – | 382 | 69.3 | 38.3 | 3.55 | 289 | 68.6 | 44.4 | 3.08 | 19.1 | 91.3 | – | – | 5.14 | 0.836 | WT | 2.87 | 1.17
WT | WT12X96 | 15th | 96 | 28.2 | 12.7 | 13 | 0.81 | 1.46 | 1.96 | 4.43 | – | 350 | 63.5 | 35.2 | 3.53 | 265 | 63.1 | 40.9 | 3.07 | 15.3 | 72.5 | – | – | 5.11 | 0.836 | WT | 2.8 | 1.09
WT | WT12X88 | 15th | 88 | 25.8 | 12.6 | 12.9 | 0.75 | 1.34 | 1.84 | 4.81 | – | 319 | 57.8 | 32.2 | 3.51 | 240 | 57.3 | 37.2 | 3.04 | 11.9 | 55.8 | – | – | 5.09 | 0.835 | WT | 2.74 | 1
WT | WT12X81 | 15th | 81 | 23.9 | 12.5 | 13 | 0.705 | 1.22 | 1.72 | 5.31 | – | 293 | 53.3 | 29.9 | 3.5 | 221 | 52.6 | 34.2 | 3.05 | 9.22 | 43.8 | – | – | 5.09 | 0.832 | WT | 2.7 | 0.921
WT | WT12X73 | 15th | 73 | 21.5 | 12.4 | 12.9 | 0.65 | 1.09 | 1.59 | 5.92 | – | 264 | 48.2 | 27.2 | 3.5 | 195 | 46.6 | 30.3 | 3.01 | 6.7 | 31.9 | – | – | 5.08 | 0.827 | WT | 2.66 | 0.833
WT | WT12X65.5 | 15th | 65.5 | 19.3 | 12.2 | 12.9 | 0.605 | 0.96 | 1.46 | 6.7 | – | 238 | 43.9 | 24.8 | 3.52 | 170 | 40.7 | 26.5 | 2.97 | 4.74 | 23.1 | – | – | 5.09 | 0.818 | WT | 2.65 | 0.75
WT | WT12X58.5 | 15th | 58.5 | 17.2 | 12.1 | 12.8 | 0.55 | 0.85 | 1.35 | 7.53 | – | 212 | 39.2 | 22.3 | 3.51 | 149 | 35.7 | 23.2 | 2.94 | 3.35 | 16.4 | – | – | 5.08 | 0.814 | WT | 2.62 | 0.672
WT | WT12X52 | 15th | 52 | 15.3 | 12 | 12.8 | 0.5 | 0.75 | 1.25 | 8.5 | – | 189 | 35.1 | 20 | 3.51 | 130 | 31.2 | 20.3 | 2.91 | 2.35 | 11.6 | – | – | 5.07 | 0.809 | WT | 2.59 | 0.6
WT | WT12X51.5 | 15th | 51.5 | 15.1 | 12.3 | 9 | 0.55 | 0.98 | 1.48 | 4.59 | – | 204 | 39.2 | 22 | 3.67 | 59.7 | 20.7 | 13.3 | 1.99 | 3.53 | 12.3 | – | – | 4.88 | 0.733 | WT | 3.01 | 0.841
WT | WT12X47 | 15th | 47 | 13.8 | 12.2 | 9.07 | 0.515 | 0.875 | 1.38 | 5.18 | – | 186 | 36.1 | 20.3 | 3.67 | 54.5 | 18.7 | 12 | 1.98 | 2.62 | 9.57 | – | – | 4.89 | 0.727 | WT | 2.99 | 0.764
WT | WT12X42 | 15th | 42 | 12.4 | 12.1 | 9.02 | 0.47 | 0.77 | 1.27 | 5.86 | – | 166 | 32.5 | 18.3 | 3.67 | 47.2 | 16.3 | 10.5 | 1.95 | 1.84 | 6.9 | – | – | 4.9 | 0.72 | WT | 2.97 | 0.685
WT | WT12X38 | 15th | 38 | 11.2 | 12 | 8.99 | 0.44 | 0.68 | 1.18 | 6.61 | – | 151 | 30.1 | 16.9 | 3.68 | 41.3 | 14.3 | 9.18 | 1.92 | 1.34 | 5.3 | – | – | 4.93 | 0.709 | WT | 3 | 0.622
WT | WT12X34 | 15th | 34 | 10 | 11.9 | 8.97 | 0.415 | 0.585 | 1.09 | 7.66 | – | 137 | 27.9 | 15.6 | 3.7 | 35.2 | 12.3 | 7.85 | 1.87 | 0.932 | 4.08 | – | – | 4.99 | 0.691 | WT | 3.06 | 0.56
WT | WT12X31 | 15th | 31 | 9.11 | 11.9 | 7.04 | 0.43 | 0.59 | 1.09 | 5.97 | – | 131 | 28.4 | 15.6 | 3.79 | 17.2 | 7.85 | 4.9 | 1.38 | 0.85 | 3.92 | – | – | 5.13 | 0.619 | WT | 3.46 | 1.28
WT | WT12X27.5 | 15th | 27.5 | 8.1 | 11.8 | 7.01 | 0.395 | 0.505 | 1.01 | 6.94 | – | 117 | 25.6 | 14.1 | 3.8 | 14.5 | 6.65 | 4.15 | 1.34 | 0.588 | 2.93 | – | – | 5.17 | 0.606 | WT | 3.5 | 1.53
WT | WT10.5X137.5 | 15th | 137.5 | 40.9 | 12.1 | 12.9 | 1.22 | 2.19 | 3.37 | 2.95 | – | 420 | 86.3 | 45.7 | 3.2 | 394 | 95.1 | 61.1 | 3.1 | 53.5 | 224 | – | – | 4.81 | 0.859 | WT | 2.9 | 1.59
WT | WT10.5X124 | 15th | 124 | 37 | 11.9 | 12.8 | 1.1 | 1.99 | 3.17 | 3.22 | – | 368 | 75.7 | 40.3 | 3.15 | 349 | 84.8 | 54.5 | 3.07 | 40.2 | 163 | – | – | 4.75 | 0.86 | WT | 2.77 | 1.45
WT | WT10.5X111.5 | 15th | 111.5 | 33.2 | 11.7 | 12.7 | 1 | 1.79 | 2.97 | 3.55 | – | 324 | 66.7 | 35.9 | 3.12 | 307 | 74.9 | 48.3 | 3.04 | 29.6 | 117 | – | – | 4.7 | 0.859 | WT | 2.66 | 1.31
WT | WT10.5X100.5 | 15th | 100.5 | 29.6 | 11.5 | 12.6 | 0.91 | 1.63 | 2.13 | 3.86 | – | 285 | 58.6 | 31.9 | 3.1 | 271 | 66.5 | 43.1 | 3.02 | 20.4 | 85.4 | – | – | 4.67 | 0.859 | WT | 2.57 | 1.18
WT | WT10.5X91 | 15th | 91 | 26.8 | 11.4 | 12.5 | 0.83 | 1.48 | 1.98 | 4.22 | – | 253 | 52.1 | 28.5 | 3.07 | 241 | 59.5 | 38.6 | 3 | 15.3 | 63 | – | – | 4.64 | 0.859 | WT | 2.48 | 1.07
WT | WT10.5X83 | 15th | 83 | 24.4 | 11.2 | 12.4 | 0.75 | 1.36 | 1.86 | 4.57 | – | 226 | 46.3 | 25.5 | 3.04 | 217 | 53.9 | 35 | 2.99 | 11.8 | 47.3 | – | – | 4.59 | 0.861 | WT | 2.39 | 0.983
WT | WT10.5X73.5 | 15th | 73.5 | 21.6 | 11 | 12.5 | 0.72 | 1.15 | 1.65 | 5.44 | – | 204 | 42.4 | 23.7 | 3.08 | 188 | 46.3 | 30 | 2.95 | 7.69 | 32.5 | – | – | 4.63 | 0.846 | WT | 2.39 | 0.864
WT | WT10.5X66 | 15th | 66 | 19.4 | 10.9 | 12.4 | 0.65 | 1.04 | 1.54 | 6.01 | – | 181 | 37.6 | 21.1 | 3.06 | 166 | 41.1 | 26.7 | 2.93 | 5.62 | 23.4 | – | – | 4.6 | 0.845 | WT | 2.33 | 0.78
WT | WT10.5X61 | 15th | 61 | 17.9 | 10.8 | 12.4 | 0.6 | 0.96 | 1.46 | 6.45 | – | 166 | 34.3 | 19.3 | 3.04 | 152 | 37.8 | 24.6 | 2.91 | 4.47 | 18.4 | – | – | 4.58 | 0.846 | WT | 2.28 | 0.724
WT | WT10.5X55.5 | 15th | 55.5 | 16.3 | 10.8 | 12.3 | 0.55 | 0.875 | 1.38 | 7.05 | – | 150 | 31 | 17.5 | 3.03 | 137 | 34.1 | 22.2 | 2.9 | 3.4 | 13.8 | – | – | 4.56 | 0.845 | WT | 2.23 | 0.662
WT | WT10.5X50.5 | 15th | 50.5 | 14.9 | 10.7 | 12.3 | 0.5 | 0.8 | 1.3 | 7.68 | – | 135 | 27.9 | 15.8 | 3.01 | 124 | 30.8 | 20.2 | 2.89 | 2.6 | 10.4 | – | – | 4.53 | 0.846 | WT | 2.18 | 0.605
WT | WT10.5X46.5 | 15th | 46.5 | 13.7 | 10.8 | 8.42 | 0.58 | 0.93 | 1.43 | 4.53 | – | 144 | 31.8 | 17.9 | 3.25 | 46.4 | 17.3 | 11 | 1.84 | 3.01 | 9.33 | – | – | 4.37 | 0.73 | WT | 2.74 | 0.812
WT | WT10.5X41.5 | 15th | 41.5 | 12.2 | 10.7 | 8.36 | 0.515 | 0.835 | 1.34 | 5 | – | 127 | 28 | 15.7 | 3.22 | 40.7 | 15.2 | 9.74 | 1.83 | 2.16 | 6.5 | – | – | 4.33 | 0.732 | WT | 2.66 | 0.728
WT | WT10.5X36.5 | 15th | 36.5 | 10.7 | 10.6 | 8.3 | 0.455 | 0.74 | 1.24 | 5.6 | – | 110 | 24.4 | 13.8 | 3.21 | 35.3 | 13.3 | 8.51 | 1.81 | 1.51 | 4.42 | – | – | 4.3 | 0.732 | WT | 2.6 | 0.647
WT | WT10.5X34 | 15th | 34 | 10 | 10.6 | 8.27 | 0.43 | 0.685 | 1.19 | 6.04 | – | 103 | 22.9 | 12.9 | 3.2 | 32.4 | 12.2 | 7.83 | 1.8 | 1.22 | 3.62 | – | – | 4.3 | 0.728 | WT | 2.59 | 0.606
WT | WT10.5X31 | 15th | 31 | 9.13 | 10.5 | 8.24 | 0.4 | 0.615 | 1.12 | 6.7 | – | 93.8 | 21.1 | 11.9 | 3.21 | 28.7 | 10.9 | 6.97 | 1.77 | 0.913 | 2.78 | – | – | 4.31 | 0.721 | WT | 2.58 | 0.554
WT | WT10.5X27.5 | 15th | 27.5 | 8.1 | 10.4 | 8.22 | 0.375 | 0.522 | 1.02 | 7.87 | – | 84.4 | 19.4 | 10.9 | 3.23 | 24.2 | 9.18 | 5.89 | 1.73 | 0.617 | 2.08 | – | – | 4.37 | 0.703 | WT | 2.64 | 0.493
WT | WT10.5X24 | 15th | 24 | 7.07 | 10.3 | 8.14 | 0.35 | 0.43 | 0.93 | 9.47 | – | 74.9 | 17.8 | 9.9 | 3.26 | 19.4 | 7.44 | 4.76 | 1.66 | 0.4 | 1.52 | – | – | 4.44 | 0.676 | WT | 2.74 | 0.459
WT | WT10.5X28.5 | 15th | 28.5 | 8.37 | 10.5 | 6.56 | 0.405 | 0.65 | 1.15 | 5.04 | – | 90.4 | 21.2 | 11.8 | 3.29 | 15.3 | 7.4 | 4.67 | 1.35 | 0.884 | 2.5 | – | – | 4.36 | 0.665 | WT | 2.85 | 0.638
WT | WT10.5X25 | 15th | 25 | 7.36 | 10.4 | 6.53 | 0.38 | 0.535 | 1.04 | 6.1 | – | 80.3 | 19.4 | 10.7 | 3.3 | 12.5 | 6.08 | 3.82 | 1.3 | 0.57 | 1.89 | – | – | 4.44 | 0.64 | WT | 2.93 | 0.771
WT | WT10.5X22 | 15th | 22 | 6.49 | 10.3 | 6.5 | 0.35 | 0.45 | 0.95 | 7.22 | – | 71.1 | 17.6 | 9.68 | 3.31 | 10.3 | 5.07 | 3.18 | 1.26 | 0.383 | 1.4 | – | – | 4.49 | 0.623 | WT | 2.98 | 1.06
WT | WT9X155.5 | 15th | 155.5 | 45.8 | 11.2 | 12 | 1.52 | 2.74 | 3.24 | 2.19 | – | 383 | 90.6 | 46.6 | 2.89 | 398 | 104 | 66.2 | 2.95 | 87.2 | 339 | – | – | 4.41 | 0.875 | WT | 2.93 | 1.91
WT | WT9X141.5 | 15th | 141.5 | 41.7 | 10.9 | 11.9 | 1.4 | 2.5 | 3 | 2.38 | – | 337 | 80.2 | 41.5 | 2.85 | 352 | 92.5 | 59.2 | 2.91 | 66.5 | 251 | – | – | 4.36 | 0.873 | WT | 2.8 | 1.75
WT | WT9X129 | 15th | 129 | 38 | 10.7 | 11.8 | 1.28 | 2.3 | 2.7 | 2.56 | – | 298 | 71 | 37 | 2.8 | 314 | 83.1 | 53.4 | 2.88 | 51.1 | 189 | – | – | 4.3 | 0.874 | WT | 2.68 | 1.61
WT | WT9X117 | 15th | 117 | 34.3 | 10.5 | 11.7 | 1.16 | 2.11 | 2.51 | 2.76 | – | 261 | 62.4 | 32.7 | 2.75 | 279 | 74.4 | 47.9 | 2.85 | 39.1 | 140 | – | – | 4.23 | 0.875 | WT | 2.55 | 1.48
WT | WT9X105.5 | 15th | 105.5 | 31.2 | 10.3 | 11.6 | 1.06 | 1.91 | 2.31 | 3.02 | – | 229 | 55 | 29.1 | 2.72 | 246 | 66.1 | 42.7 | 2.82 | 29.1 | 102 | – | – | 4.19 | 0.874 | WT | 2.44 | 1.34
WT | WT9X96 | 15th | 96 | 28.1 | 10.2 | 11.5 | 0.96 | 1.75 | 2.15 | 3.27 | – | 202 | 48.5 | 25.8 | 2.68 | 220 | 59.4 | 38.4 | 2.79 | 22.3 | 75.7 | – | – | 4.13 | 0.875 | WT | 2.34 | 1.23
WT | WT9X87.5 | 15th | 87.5 | 25.7 | 10 | 11.4 | 0.89 | 1.59 | 1.99 | 3.58 | – | 181 | 43.6 | 23.4 | 2.66 | 196 | 53.1 | 34.4 | 2.76 | 16.8 | 56.5 | – | – | 4.1 | 0.872 | WT | 2.26 | 1.13
WT | WT9X79 | 15th | 79 | 23.2 | 9.86 | 11.3 | 0.81 | 1.44 | 1.84 | 3.92 | – | 160 | 38.5 | 20.8 | 2.63 | 174 | 47.4 | 30.7 | 2.74 | 12.5 | 41.2 | – | – | 4.06 | 0.872 | WT | 2.17 | 1.02
WT | WT9X71.5 | 15th | 71.5 | 21 | 9.75 | 11.2 | 0.73 | 1.32 | 1.72 | 4.25 | – | 142 | 34 | 18.5 | 2.6 | 156 | 42.7 | 27.7 | 2.72 | 9.58 | 30.7 | – | – | 4.02 | 0.874 | WT | 2.09 | 0.937
WT | WT9X65 | 15th | 65 | 19.2 | 9.63 | 11.2 | 0.67 | 1.2 | 1.6 | 4.65 | – | 127 | 30.5 | 16.7 | 2.58 | 139 | 38.3 | 24.9 | 2.7 | 7.23 | 22.8 | – | – | 4 | 0.873 | WT | 2.02 | 0.856
WT | WT9X59.5 | 15th | 59.5 | 17.6 | 9.49 | 11.3 | 0.655 | 1.06 | 1.46 | 5.31 | – | 119 | 28.7 | 15.9 | 2.6 | 126 | 34.5 | 22.5 | 2.69 | 5.3 | 17.4 | – | – | 4.03 | 0.862 | WT | 2.03 | 0.778
WT | WT9X53 | 15th | 53 | 15.6 | 9.37 | 11.2 | 0.59 | 0.94 | 1.34 | 5.96 | – | 104 | 25.2 | 14.1 | 2.59 | 110 | 30.2 | 19.7 | 2.66 | 3.73 | 12.1 | – | – | 4 | 0.86 | WT | 1.97 | 0.695
WT | WT9X48.5 | 15th | 48.5 | 14.2 | 9.3 | 11.1 | 0.535 | 0.87 | 1.27 | 6.41 | – | 93.8 | 22.6 | 12.7 | 2.56 | 100 | 27.6 | 18 | 2.65 | 2.92 | 9.29 | – | – | 3.97 | 0.863 | WT | 1.91 | 0.64
WT | WT9X43 | 15th | 43 | 12.7 | 9.2 | 11.1 | 0.48 | 0.77 | 1.17 | 7.2 | – | 82.4 | 19.9 | 11.2 | 2.55 | 87.6 | 24.2 | 15.8 | 2.63 | 2.04 | 6.42 | – | – | 3.95 | 0.861 | WT | 1.86 | 0.57
WT | WT9X38 | 15th | 38 | 11.1 | 9.11 | 11 | 0.425 | 0.68 | 1.08 | 8.11 | – | 71.8 | 17.3 | 9.83 | 2.54 | 76.2 | 21.1 | 13.8 | 2.61 | 1.41 | 4.37 | – | – | 3.93 | 0.861 | WT | 1.8 | 0.505
WT | WT9X35.5 | 15th | 35.5 | 10.4 | 9.24 | 7.64 | 0.495 | 0.81 | 1.21 | 4.71 | – | 78.2 | 20 | 11.2 | 2.74 | 30.1 | 12.3 | 7.89 | 1.7 | 1.74 | 3.96 | – | – | 3.72 | 0.752 | WT | 2.26 | 0.683
WT | WT9X32.5 | 15th | 32.5 | 9.55 | 9.18 | 7.59 | 0.45 | 0.75 | 1.15 | 5.06 | – | 70.7 | 18 | 10.1 | 2.72 | 27.4 | 11.2 | 7.22 | 1.69 | 1.36 | 3.01 | – | – | 3.69 | 0.755 | WT | 2.2 | 0.629
WT | WT9X30 | 15th | 30 | 8.82 | 9.12 | 7.56 | 0.415 | 0.695 | 1.1 | 5.44 | – | 64.7 | 16.5 | 9.29 | 2.71 | 25 | 10.3 | 6.63 | 1.68 | 1.08 | 2.35 | – | – | 3.67 | 0.756 | WT | 2.16 | 0.583
WT | WT9X27.5 | 15th | 27.5 | 8.1 | 9.06 | 7.53 | 0.39 | 0.63 | 1.03 | 5.98 | – | 59.5 | 15.3 | 8.63 | 2.71 | 22.5 | 9.26 | 5.97 | 1.67 | 0.83 | 1.84 | – | – | 3.68 | 0.749 | WT | 2.16 | 0.538
WT | WT9X25 | 15th | 25 | 7.34 | 9 | 7.5 | 0.355 | 0.57 | 0.972 | 6.57 | – | 53.5 | 13.8 | 7.79 | 2.7 | 20 | 8.28 | 5.35 | 1.65 | 0.619 | 1.36 | – | – | 3.66 | 0.748 | WT | 2.12 | 0.489
WT | WT9X23 | 15th | 23 | 6.77 | 9.03 | 6.06 | 0.36 | 0.605 | 1.01 | 5.01 | – | 52.1 | 13.9 | 7.77 | 2.77 | 11.3 | 5.84 | 3.71 | 1.29 | 0.609 | 1.2 | – | – | 3.67 | 0.695 | WT | 2.33 | 0.558
WT | WT9X20 | 15th | 20 | 5.88 | 8.95 | 6.02 | 0.315 | 0.525 | 0.927 | 5.73 | – | 44.8 | 12 | 6.73 | 2.76 | 9.55 | 4.97 | 3.17 | 1.27 | 0.404 | 0.788 | – | – | 3.65 | 0.693 | WT | 2.29 | 0.489
WT | WT9X17.5 | 15th | 17.5 | 5.15 | 8.85 | 6 | 0.3 | 0.425 | 0.827 | 7.06 | – | 40.1 | 11.2 | 6.21 | 2.79 | 7.67 | 4.02 | 2.56 | 1.22 | 0.252 | 0.598 | – | – | 3.74 | 0.662 | WT | 2.39 | 0.45
WT | WT8X50 | 15th | 50 | 14.7 | 8.49 | 10.4 | 0.585 | 0.985 | 1.39 | 5.29 | – | 76.8 | 20.7 | 11.4 | 2.28 | 93.1 | 27.4 | 17.9 | 2.51 | 3.85 | 10.4 | – | – | 3.63 | 0.878 | WT | 1.76 | 0.706
WT | WT8X44.5 | 15th | 44.5 | 13.1 | 8.38 | 10.4 | 0.525 | 0.875 | 1.28 | 5.92 | – | 67.2 | 18.1 | 10.1 | 2.27 | 81.3 | 24 | 15.7 | 2.49 | 2.72 | 7.19 | – | – | 3.6 | 0.877 | WT | 1.7 | 0.631
WT | WT8X38.5 | 15th | 38.5 | 11.3 | 8.26 | 10.3 | 0.455 | 0.76 | 1.16 | 6.77 | – | 56.9 | 15.3 | 8.59 | 2.24 | 69.2 | 20.5 | 13.4 | 2.47 | 1.78 | 4.61 | – | – | 3.57 | 0.877 | WT | 1.63 | 0.549
WT | WT8X33.5 | 15th | 33.5 | 9.81 | 8.17 | 10.2 | 0.395 | 0.665 | 1.07 | 7.7 | – | 48.6 | 13 | 7.36 | 2.22 | 59.5 | 17.7 | 11.6 | 2.46 | 1.19 | 3.01 | – | – | 3.54 | 0.879 | WT | 1.56 | 0.481
WT | WT8X28.5 | 15th | 28.5 | 8.39 | 8.22 | 7.12 | 0.43 | 0.715 | 1.12 | 4.98 | – | 48.7 | 13.8 | 7.77 | 2.41 | 21.6 | 9.42 | 6.06 | 1.6 | 1.1 | 1.99 | – | – | 3.3 | 0.77 | WT | 1.94 | 0.589
WT | WT8X25 | 15th | 25 | 7.37 | 8.13 | 7.07 | 0.38 | 0.63 | 1.03 | 5.61 | – | 42.3 | 12 | 6.78 | 2.4 | 18.6 | 8.15 | 5.26 | 1.59 | 0.76 | 1.34 | – | – | 3.28 | 0.769 | WT | 1.89 | 0.521
WT | WT8X22.5 | 15th | 22.5 | 6.63 | 8.07 | 7.04 | 0.345 | 0.565 | 0.967 | 6.23 | – | 37.8 | 10.8 | 6.1 | 2.39 | 16.4 | 7.22 | 4.67 | 1.57 | 0.555 | 0.974 | – | – | 3.27 | 0.767 | WT | 1.86 | 0.471
WT | WT8X20 | 15th | 20 | 5.89 | 8.01 | 7 | 0.305 | 0.505 | 0.907 | 6.93 | – | 33.1 | 9.43 | 5.35 | 2.37 | 14.4 | 6.36 | 4.12 | 1.56 | 0.396 | 0.673 | – | – | 3.24 | 0.769 | WT | 1.81 | 0.421
WT | WT8X18 | 15th | 18 | 5.29 | 7.93 | 6.99 | 0.295 | 0.43 | 0.832 | 8.12 | – | 30.6 | 8.93 | 5.05 | 2.41 | 12.2 | 5.42 | 3.5 | 1.52 | 0.272 | 0.516 | – | – | 3.3 | 0.745 | WT | 1.88 | 0.378
WT | WT8X15.5 | 15th | 15.5 | 4.56 | 7.94 | 5.53 | 0.275 | 0.44 | 0.842 | 6.28 | – | 27.5 | 8.27 | 4.64 | 2.45 | 6.2 | 3.51 | 2.24 | 1.17 | 0.23 | 0.366 | – | – | 3.26 | 0.695 | WT | 2.02 | 0.413
WT | WT8X13 | 15th | 13 | 3.84 | 7.85 | 5.5 | 0.25 | 0.345 | 0.747 | 7.97 | – | 23.5 | 7.36 | 4.09 | 2.47 | 4.79 | 2.73 | 1.74 | 1.12 | 0.13 | 0.243 | – | – | 3.32 | 0.667 | WT | 2.09 | 0.372
WT | WT7X436.5 | 15th | 436.5 | 129 | 11.8 | 18.8 | 3.94 | 5.51 | 6.1 | 1.71 | – | 1040 | 281 | 131 | 2.84 | 3080 | 511 | 328 | 4.89 | 1110 | 8980 | – | – | 5.76 | 0.962 | WT | 3.88 | 3.43
WT | WT7X404 | 15th | 404 | 119 | 11.4 | 18.6 | 3.74 | 5.12 | 5.71 | 1.82 | – | 898 | 249 | 116 | 2.75 | 2770 | 465 | 298 | 4.82 | 898 | 7000 | – | – | 5.67 | 0.96 | WT | 3.69 | 3.2
WT | WT7X365 | 15th | 365 | 107 | 11.2 | 17.9 | 3.07 | 4.91 | 5.51 | 1.82 | – | 739 | 211 | 95.4 | 2.62 | 2360 | 408 | 264 | 4.69 | 714 | 5250 | – | – | 5.47 | 0.966 | WT | 3.47 | 3
WT | WT7X332.5 | 15th | 332.5 | 97.8 | 10.8 | 17.7 | 2.83 | 4.52 | 5.12 | 1.95 | – | 622 | 182 | 82.1 | 2.52 | 2080 | 365 | 236 | 4.62 | 555 | 3920 | – | – | 5.35 | 0.966 | WT | 3.25 | 2.77
WT | WT7X302.5 | 15th | 302.5 | 89 | 10.5 | 17.4 | 2.6 | 4.16 | 4.76 | 2.09 | – | 524 | 157 | 70.6 | 2.43 | 1840 | 326 | 211 | 4.55 | 430 | 2930 | – | – | 5.24 | 0.966 | WT | 3.05 | 2.55
WT | WT7X275 | 15th | 275 | 80.9 | 10.1 | 17.2 | 2.38 | 3.82 | 4.42 | 2.25 | – | 442 | 136 | 60.9 | 2.34 | 1630 | 292 | 189 | 4.49 | 331 | 2180 | – | – | 5.15 | 0.966 | WT | 2.85 | 2.35
WT | WT7X250 | 15th | 250 | 73.5 | 9.8 | 17 | 2.19 | 3.5 | 4.1 | 2.43 | – | 375 | 117 | 52.7 | 2.26 | 1440 | 261 | 169 | 4.43 | 254 | 1620 | – | – | 5.06 | 0.967 | WT | 2.67 | 2.16
WT | WT7X227.5 | 15th | 227.5 | 66.9 | 9.51 | 16.8 | 2.02 | 3.21 | 3.81 | 2.62 | – | 321 | 102 | 45.9 | 2.19 | 1280 | 234 | 152 | 4.38 | 196 | 1210 | – | – | 4.98 | 0.967 | WT | 2.51 | 1.99
WT | WT7X213 | 15th | 213 | 62.7 | 9.34 | 16.7 | 1.88 | 3.04 | 3.63 | 2.75 | – | 287 | 91.7 | 41.4 | 2.14 | 1180 | 217 | 141 | 4.34 | 164 | 991 | – | – | 4.92 | 0.968 | WT | 2.4 | 1.88
WT | WT7X199 | 15th | 199 | 58.4 | 9.15 | 16.6 | 1.77 | 2.85 | 3.44 | 2.92 | – | 257 | 82.9 | 37.6 | 2.1 | 1090 | 201 | 131 | 4.31 | 135 | 801 | – | – | 4.87 | 0.968 | WT | 2.3 | 1.76
WT | WT7X185 | 15th | 185 | 54.4 | 8.96 | 16.5 | 1.66 | 2.66 | 3.26 | 3.1 | – | 229 | 74.4 | 33.9 | 2.05 | 994 | 185 | 121 | 4.27 | 110 | 640 | – | – | 4.82 | 0.968 | WT | 2.19 | 1.65
WT | WT7X171 | 15th | 171 | 50.3 | 8.77 | 16.4 | 1.54 | 2.47 | 3.07 | 3.31 | – | 203 | 66.2 | 30.4 | 2.01 | 903 | 169 | 110 | 4.24 | 88.3 | 502 | – | – | 4.77 | 0.968 | WT | 2.09 | 1.54
WT | WT7X155.5 | 15th | 155.5 | 45.7 | 8.56 | 16.2 | 1.41 | 2.26 | 2.86 | 3.59 | – | 176 | 57.7 | 26.7 | 1.96 | 807 | 152 | 99.4 | 4.2 | 67.5 | 375 | – | – | 4.71 | 0.969 | WT | 1.97 | 1.41
WT | WT7X141.5 | 15th | 141.5 | 41.6 | 8.37 | 16.1 | 1.29 | 2.07 | 2.67 | 3.89 | – | 153 | 50.4 | 23.5 | 1.92 | 722 | 137 | 89.7 | 4.17 | 51.8 | 281 | – | – | 4.66 | 0.969 | WT | 1.86 | 1.29
WT | WT7X128.5 | 15th | 128.5 | 37.8 | 8.19 | 16 | 1.18 | 1.89 | 2.49 | 4.23 | – | 133 | 43.9 | 20.7 | 1.88 | 645 | 123 | 80.7 | 4.13 | 39.3 | 209 | – | – | 4.61 | 0.969 | WT | 1.75 | 1.18
WT | WT7X116.5 | 15th | 116.5 | 34.2 | 8.02 | 15.9 | 1.07 | 1.72 | 2.32 | 4.62 | – | 116 | 38.2 | 18.2 | 1.84 | 576 | 110 | 72.5 | 4.1 | 29.6 | 154 | – | – | 4.57 | 0.97 | WT | 1.65 | 1.08
WT | WT7X105.5 | 15th | 105.5 | 31 | 7.86 | 15.8 | 0.98 | 1.56 | 2.16 | 5.06 | – | 102 | 33.4 | 16.2 | 1.81 | 513 | 98.9 | 65 | 4.07 | 22.2 | 113 | – | – | 4.52 | 0.97 | WT | 1.57 | 0.98
WT | WT7X96.5 | 15th | 96.5 | 28.4 | 7.74 | 15.7 | 0.89 | 1.44 | 2.04 | 5.45 | – | 89.8 | 29.4 | 14.4 | 1.78 | 466 | 90.1 | 59.3 | 4.05 | 17.3 | 87.2 | – | – | 4.49 | 0.971 | WT | 1.49 | 0.903
WT | WT7X88 | 15th | 88 | 25.9 | 7.61 | 15.7 | 0.83 | 1.31 | 1.91 | 5.97 | – | 80.5 | 26.3 | 13 | 1.76 | 419 | 81.3 | 53.5 | 4.02 | 13.2 | 65.2 | – | – | 4.46 | 0.97 | WT | 1.43 | 0.827
WT | WT7X79.5 | 15th | 79.5 | 23.4 | 7.49 | 15.6 | 0.745 | 1.19 | 1.79 | 6.54 | – | 70.2 | 22.8 | 11.4 | 1.73 | 374 | 73 | 48.1 | 4 | 9.84 | 47.9 | – | – | 4.43 | 0.971 | WT | 1.35 | 0.751
WT | WT7X72.5 | 15th | 72.5 | 21.3 | 7.39 | 15.5 | 0.68 | 1.09 | 1.69 | 7.11 | – | 62.5 | 20.2 | 10.2 | 1.71 | 338 | 66.2 | 43.7 | 3.98 | 7.56 | 36.3 | – | – | 4.4 | 0.971 | WT | 1.29 | 0.688
WT | WT7X66 | 15th | 66 | 19.4 | 7.33 | 14.7 | 0.645 | 1.03 | 1.63 | 7.15 | – | 57.8 | 18.6 | 9.57 | 1.73 | 274 | 56.5 | 37.2 | 3.76 | 6.13 | 26.6 | – | – | 4.21 | 0.966 | WT | 1.29 | 0.658
WT | WT7X60 | 15th | 60 | 17.7 | 7.24 | 14.7 | 0.59 | 0.94 | 1.54 | 7.8 | – | 51.7 | 16.5 | 8.61 | 1.71 | 247 | 51.2 | 33.7 | 3.74 | 4.67 | 20 | – | – | 4.19 | 0.966 | WT | 1.24 | 0.602
WT | WT7X54.5 | 15th | 54.5 | 16 | 7.16 | 14.6 | 0.525 | 0.86 | 1.46 | 8.49 | – | 45.3 | 14.4 | 7.56 | 1.68 | 223 | 46.3 | 30.6 | 3.73 | 3.55 | 15 | – | – | 4.16 | 0.968 | WT | 1.17 | 0.548
WT | WT7X49.5 | 15th | 49.5 | 14.6 | 7.08 | 14.6 | 0.485 | 0.78 | 1.38 | 9.34 | – | 40.9 | 12.9 | 6.88 | 1.67 | 201 | 41.8 | 27.6 | 3.71 | 2.68 | 11.1 | – | – | 4.14 | 0.967 | WT | 1.14 | 0.5
WT | WT7X45 | 15th | 45 | 13.2 | 7.01 | 14.5 | 0.44 | 0.71 | 1.31 | 10.2 | – | 36.5 | 11.5 | 6.16 | 1.66 | 181 | 37.8 | 25 | 3.7 | 2.03 | 8.31 | – | – | 4.12 | 0.968 | WT | 1.09 | 0.456
WT | WT7X41 | 15th | 41 | 12 | 7.16 | 10.1 | 0.51 | 0.855 | 1.45 | 5.92 | – | 41.2 | 13.2 | 7.14 | 1.85 | 74.1 | 22.4 | 14.6 | 2.48 | 2.53 | 5.63 | – | – | 3.24 | 0.912 | WT | 1.39 | 0.593
WT | WT7X37 | 15th | 37 | 10.9 | 7.09 | 10.1 | 0.45 | 0.785 | 1.38 | 6.41 | – | 36 | 11.5 | 6.25 | 1.82 | 66.9 | 20.2 | 13.3 | 2.48 | 1.93 | 4.19 | – | – | 3.21 | 0.916 | WT | 1.32 | 0.541
WT | WT7X34 | 15th | 34 | 10 | 7.02 | 10 | 0.415 | 0.72 | 1.31 | 6.97 | – | 32.6 | 10.4 | 5.69 | 1.81 | 60.7 | 18.4 | 12.1 | 2.46 | 1.5 | 3.21 | – | – | 3.19 | 0.916 | WT | 1.29 | 0.498
WT | WT7X30.5 | 15th | 30.5 | 8.96 | 6.95 | 10 | 0.375 | 0.645 | 1.24 | 7.75 | – | 28.9 | 9.15 | 5.07 | 1.8 | 53.7 | 16.4 | 10.7 | 2.45 | 1.09 | 2.29 | – | – | 3.17 | 0.915 | WT | 1.25 | 0.448
WT | WT7X26.5 | 15th | 26.5 | 7.8 | 6.96 | 8.06 | 0.37 | 0.66 | 1.25 | 6.11 | – | 27.6 | 8.87 | 4.94 | 1.88 | 28.8 | 11 | 7.15 | 1.92 | 0.967 | 1.46 | – | – | 2.89 | 0.868 | WT | 1.38 | 0.484
WT | WT7X24 | 15th | 24 | 7.07 | 6.9 | 8.03 | 0.34 | 0.595 | 1.19 | 6.75 | – | 24.9 | 8 | 4.49 | 1.88 | 25.7 | 9.8 | 6.4 | 1.91 | 0.723 | 1.07 | – | – | 2.87 | 0.866 | WT | 1.35 | 0.44
WT | WT7X21.5 | 15th | 21.5 | 6.31 | 6.83 | 8 | 0.305 | 0.53 | 1.12 | 7.54 | – | 21.9 | 7.05 | 3.98 | 1.86 | 22.6 | 8.64 | 5.65 | 1.89 | 0.522 | 0.751 | – | – | 2.86 | 0.865 | WT | 1.31 | 0.395
WT | WT7X19 | 15th | 19 | 5.58 | 7.05 | 6.77 | 0.31 | 0.515 | 0.915 | 6.57 | – | 23.3 | 7.45 | 4.22 | 2.04 | 13.3 | 6.07 | 3.94 | 1.55 | 0.398 | 0.554 | – | – | 2.86 | 0.799 | WT | 1.54 | 0.412
WT | WT7X17 | 15th | 17 | 5 | 6.99 | 6.75 | 0.285 | 0.455 | 0.855 | 7.41 | – | 20.9 | 6.74 | 3.83 | 2.04 | 11.6 | 5.32 | 3.45 | 1.53 | 0.284 | 0.4 | – | – | 2.87 | 0.792 | WT | 1.53 | 0.371
WT | WT7X15 | 15th | 15 | 4.42 | 6.92 | 6.73 | 0.27 | 0.385 | 0.785 | 8.74 | – | 19 | 6.25 | 3.55 | 2.07 | 9.79 | 4.49 | 2.91 | 1.49 | 0.19 | 0.287 | – | – | 2.9 | 0.772 | WT | 1.58 | 0.329
WT | WT7X13 | 15th | 13 | 3.85 | 6.96 | 5.03 | 0.255 | 0.42 | 0.82 | 5.98 | – | 17.3 | 5.89 | 3.31 | 2.12 | 4.45 | 2.76 | 1.77 | 1.08 | 0.179 | 0.207 | – | – | 2.82 | 0.712 | WT | 1.72 | 0.383
WT | WT7X11 | 15th | 11 | 3.25 | 6.87 | 5 | 0.23 | 0.335 | 0.735 | 7.46 | – | 14.8 | 5.2 | 2.91 | 2.14 | 3.5 | 2.19 | 1.4 | 1.04 | 0.104 | 0.134 | – | – | 2.86 | 0.689 | WT | 1.76 | 0.325
WT | WT6X168 | 15th | 168 | 49.5 | 8.41 | 13.4 | 1.78 | 2.96 | 3.55 | 2.26 | – | 190 | 68.4 | 31.2 | 1.96 | 593 | 137 | 88.6 | 3.47 | 120 | 481 | – | – | 4.07 | 0.958 | WT | 2.31 | 1.84
WT | WT6X152.5 | 15th | 152.5 | 44.7 | 8.16 | 13.2 | 1.63 | 2.71 | 3.3 | 2.45 | – | 162 | 59.1 | 27 | 1.9 | 525 | 122 | 79.3 | 3.42 | 92 | 356 | – | – | 4 | 0.959 | WT | 2.16 | 1.69
WT | WT6X139.5 | 15th | 139.5 | 41 | 7.93 | 13.1 | 1.53 | 2.47 | 3.07 | 2.66 | – | 141 | 51.9 | 24.1 | 1.86 | 469 | 110 | 71.3 | 3.38 | 70.9 | 267 | – | – | 3.94 | 0.958 | WT | 2.05 | 1.56
WT | WT6X126 | 15th | 126 | 37.1 | 7.71 | 13 | 1.4 | 2.25 | 2.85 | 2.89 | – | 121 | 44.8 | 20.9 | 1.81 | 414 | 97.9 | 63.6 | 3.34 | 53.5 | 195 | – | – | 3.88 | 0.958 | WT | 1.92 | 1.42
WT | WT6X115 | 15th | 115 | 33.8 | 7.53 | 12.9 | 1.29 | 2.07 | 2.67 | 3.11 | – | 106 | 39.4 | 18.5 | 1.77 | 371 | 88.4 | 57.5 | 3.31 | 41.6 | 148 | – | – | 3.83 | 0.958 | WT | 1.82 | 1.31
WT | WT6X105 | 15th | 105 | 30.9 | 7.36 | 12.8 | 1.18 | 1.9 | 2.5 | 3.37 | – | 92.1 | 34.5 | 16.4 | 1.73 | 332 | 79.7 | 51.9 | 3.28 | 32.1 | 112 | – | – | 3.79 | 0.958 | WT | 1.72 | 1.21
WT | WT6X95 | 15th | 95 | 28 | 7.19 | 12.7 | 1.06 | 1.74 | 2.33 | 3.65 | – | 79 | 29.8 | 14.2 | 1.68 | 295 | 71.2 | 46.5 | 3.25 | 24.3 | 82.1 | – | – | 3.73 | 0.96 | WT | 1.62 | 1.1
WT | WT6X85 | 15th | 85 | 25 | 7.02 | 12.6 | 0.96 | 1.56 | 2.16 | 4.03 | – | 67.8 | 25.6 | 12.3 | 1.65 | 259 | 62.9 | 41.2 | 3.22 | 17.7 | 58.3 | – | – | 3.69 | 0.96 | WT | 1.52 | 0.994
WT | WT6X76 | 15th | 76 | 22.4 | 6.86 | 12.5 | 0.87 | 1.4 | 2 | 4.46 | – | 58.5 | 22 | 10.8 | 1.62 | 227 | 55.6 | 36.4 | 3.19 | 12.8 | 41.3 | – | – | 3.65 | 0.96 | WT | 1.43 | 0.896
WT | WT6X68 | 15th | 68 | 20 | 6.71 | 12.4 | 0.79 | 1.25 | 1.85 | 4.96 | – | 50.6 | 19 | 9.46 | 1.59 | 199 | 48.9 | 32.1 | 3.16 | 9.21 | 28.9 | – | – | 3.61 | 0.959 | WT | 1.35 | 0.805
WT | WT6X60 | 15th | 60 | 17.6 | 6.56 | 12.3 | 0.71 | 1.11 | 1.7 | 5.57 | – | 43.4 | 16.2 | 8.22 | 1.57 | 172 | 42.7 | 28 | 3.13 | 6.42 | 19.7 | – | – | 3.57 | 0.959 | WT | 1.28 | 0.716
WT | WT6X53 | 15th | 53 | 15.6 | 6.45 | 12.2 | 0.61 | 0.99 | 1.59 | 6.17 | – | 36.3 | 13.6 | 6.92 | 1.53 | 151 | 37.5 | 24.7 | 3.11 | 4.55 | 13.6 | – | – | 3.53 | 0.961 | WT | 1.19 | 0.637
WT | WT6X48 | 15th | 48 | 14.1 | 6.36 | 12.2 | 0.55 | 0.9 | 1.5 | 6.76 | – | 32 | 11.9 | 6.12 | 1.51 | 135 | 33.7 | 22.2 | 3.09 | 3.42 | 10.1 | – | – | 3.51 | 0.962 | WT | 1.13 | 0.58
WT | WT6X43.5 | 15th | 43.5 | 12.8 | 6.27 | 12.1 | 0.515 | 0.81 | 1.41 | 7.48 | – | 28.9 | 10.7 | 5.6 | 1.5 | 120 | 30.2 | 19.9 | 3.07 | 2.54 | 7.34 | – | – | 3.49 | 0.96 | WT | 1.1 | 0.527
WT | WT6X39.5 | 15th | 39.5 | 11.6 | 6.19 | 12.1 | 0.47 | 0.735 | 1.33 | 8.22 | – | 25.8 | 9.49 | 5.03 | 1.49 | 108 | 27.1 | 17.9 | 3.05 | 1.91 | 5.43 | – | – | 3.47 | 0.96 | WT | 1.06 | 0.48
WT | WT6X36 | 15th | 36 | 10.6 | 6.13 | 12 | 0.43 | 0.67 | 1.27 | 8.99 | – | 23.2 | 8.48 | 4.54 | 1.48 | 97.5 | 24.6 | 16.2 | 3.04 | 1.46 | 4.07 | – | – | 3.45 | 0.96 | WT | 1.02 | 0.439
WT | WT6X32.5 | 15th | 32.5 | 9.54 | 6.06 | 12 | 0.39 | 0.605 | 1.2 | 9.92 | – | 20.6 | 7.5 | 4.06 | 1.47 | 87.2 | 22 | 14.5 | 3.02 | 1.09 | 2.97 | – | – | 3.43 | 0.96 | WT | 0.985 | 0.398
WT | WT6X29 | 15th | 29 | 8.52 | 6.1 | 10 | 0.36 | 0.64 | 1.24 | 7.82 | – | 19.1 | 6.97 | 3.76 | 1.5 | 53.5 | 16.2 | 10.7 | 2.51 | 1.05 | 2.08 | – | – | 3 | 0.944 | WT | 1.03 | 0.426
WT | WT6X26.5 | 15th | 26.5 | 7.78 | 6.03 | 10 | 0.345 | 0.575 | 1.18 | 8.69 | – | 17.7 | 6.46 | 3.54 | 1.51 | 47.9 | 14.5 | 9.58 | 2.48 | 0.788 | 1.53 | – | – | 3 | 0.939 | WT | 1.02 | 0.389
WT | WT6X25 | 15th | 25 | 7.3 | 6.1 | 8.08 | 0.37 | 0.64 | 1.14 | 6.31 | – | 18.7 | 6.88 | 3.79 | 1.6 | 28.2 | 10.6 | 6.97 | 1.96 | 0.855 | 1.23 | – | – | 2.67 | 0.899 | WT | 1.17 | 0.452
WT | WT6X22.5 | 15th | 22.5 | 6.56 | 6.03 | 8.05 | 0.335 | 0.575 | 1.08 | 7 | – | 16.6 | 6.1 | 3.39 | 1.59 | 25 | 9.47 | 6.21 | 1.95 | 0.627 | 0.885 | – | – | 2.66 | 0.898 | WT | 1.13 | 0.408
WT | WT6X20 | 15th | 20 | 5.84 | 5.97 | 8.01 | 0.295 | 0.515 | 1.02 | 7.77 | – | 14.4 | 5.28 | 2.95 | 1.57 | 22 | 8.38 | 5.5 | 1.94 | 0.452 | 0.62 | – | – | 2.63 | 0.901 | WT | 1.09 | 0.365
WT | WT6X17.5 | 15th | 17.5 | 5.17 | 6.25 | 6.56 | 0.3 | 0.52 | 0.82 | 6.31 | – | 16 | 5.71 | 3.23 | 1.76 | 12.2 | 5.73 | 3.73 | 1.54 | 0.369 | 0.437 | – | – | 2.56 | 0.834 | WT | 1.3 | 0.394
WT | WT6X15 | 15th | 15 | 4.4 | 6.17 | 6.52 | 0.26 | 0.44 | 0.74 | 7.41 | – | 13.5 | 4.83 | 2.75 | 1.75 | 10.2 | 4.78 | 3.12 | 1.52 | 0.228 | 0.267 | – | – | 2.54 | 0.83 | WT | 1.27 | 0.337
WT | WT6X13 | 15th | 13 | 3.82 | 6.11 | 6.49 | 0.23 | 0.38 | 0.68 | 8.54 | – | 11.7 | 4.2 | 2.4 | 1.75 | 8.66 | 4.08 | 2.67 | 1.51 | 0.15 | 0.174 | – | – | 2.54 | 0.827 | WT | 1.25 | 0.295
WT | WT6X11 | 15th | 11 | 3.24 | 6.16 | 4.03 | 0.26 | 0.425 | 0.725 | 4.74 | – | 11.7 | 4.63 | 2.59 | 1.9 | 2.33 | 1.83 | 1.15 | 0.847 | 0.146 | 0.137 | – | – | 2.52 | 0.683 | WT | 1.63 | 0.402
WT | WT6X9.5 | 15th | 9.5 | 2.79 | 6.08 | 4.01 | 0.235 | 0.35 | 0.65 | 5.72 | – | 10.1 | 4.11 | 2.28 | 1.9 | 1.88 | 1.49 | 0.939 | 0.821 | 0.0899 | 0.0934 | – | – | 2.54 | 0.665 | WT | 1.65 | 0.348
WT | WT6X8 | 15th | 8 | 2.36 | 6 | 3.99 | 0.22 | 0.265 | 0.565 | 7.53 | – | 8.7 | 3.72 | 2.04 | 1.92 | 1.41 | 1.13 | 0.706 | 0.773 | 0.0511 | 0.0678 | – | – | 2.62 | 0.624 | WT | 1.74 | 0.639
WT | WT6X7 | 15th | 7 | 2.08 | 5.96 | 3.97 | 0.2 | 0.225 | 0.525 | 8.82 | – | 7.67 | 3.32 | 1.83 | 1.92 | 1.18 | 0.947 | 0.593 | 0.753 | 0.035 | 0.0493 | – | – | 2.64 | 0.611 | WT | 1.76 | 0.76
WT | WT5X56 | 15th | 56 | 16.5 | 5.68 | 10.4 | 0.755 | 1.25 | 1.75 | 4.17 | – | 28.6 | 13.4 | 6.4 | 1.32 | 118 | 34.6 | 22.6 | 2.67 | 7.5 | 16.9 | – | – | 3.04 | 0.963 | WT | 1.21 | 0.791
WT | WT5X50 | 15th | 50 | 14.7 | 5.55 | 10.3 | 0.68 | 1.12 | 1.62 | 4.62 | – | 24.5 | 11.4 | 5.56 | 1.29 | 103 | 30.5 | 20 | 2.65 | 5.41 | 11.9 | – | – | 3 | 0.964 | WT | 1.13 | 0.711
WT | WT5X44 | 15th | 44 | 13 | 5.42 | 10.3 | 0.605 | 0.99 | 1.49 | 5.18 | – | 20.8 | 9.65 | 4.77 | 1.27 | 89.3 | 26.5 | 17.4 | 2.63 | 3.75 | 8.02 | – | – | 2.97 | 0.964 | WT | 1.06 | 0.631
WT | WT5X38.5 | 15th | 38.5 | 11.3 | 5.3 | 10.2 | 0.53 | 0.87 | 1.37 | 5.86 | – | 17.4 | 8.06 | 4.05 | 1.24 | 76.8 | 22.9 | 15.1 | 2.6 | 2.55 | 5.31 | – | – | 2.94 | 0.964 | WT | 0.99 | 0.555
WT | WT5X34 | 15th | 34 | 10 | 5.2 | 10.1 | 0.47 | 0.77 | 1.27 | 6.58 | – | 14.9 | 6.85 | 3.49 | 1.22 | 66.7 | 20 | 13.2 | 2.58 | 1.78 | 3.62 | – | – | 2.91 | 0.965 | WT | 0.932 | 0.493
WT | WT5X30 | 15th | 30 | 8.84 | 5.11 | 10.1 | 0.42 | 0.68 | 1.18 | 7.41 | – | 12.9 | 5.87 | 3.04 | 1.21 | 58.1 | 17.5 | 11.5 | 2.57 | 1.23 | 2.46 | – | – | 2.89 | 0.964 | WT | 0.884 | 0.438
WT | WT5X27 | 15th | 27 | 7.9 | 5.05 | 10 | 0.37 | 0.615 | 1.12 | 8.15 | – | 11.1 | 5.05 | 2.64 | 1.19 | 51.7 | 15.6 | 10.3 | 2.56 | 0.909 | 1.78 | – | – | 2.87 | 0.966 | WT | 0.836 | 0.395
WT | WT5X24.5 | 15th | 24.5 | 7.21 | 4.99 | 10 | 0.34 | 0.56 | 1.06 | 8.93 | – | 10 | 4.52 | 2.39 | 1.18 | 46.7 | 14.1 | 9.34 | 2.54 | 0.693 | 1.33 | – | – | 2.85 | 0.966 | WT | 0.807 | 0.361
WT | WT5X22.5 | 15th | 22.5 | 6.63 | 5.05 | 8.02 | 0.35 | 0.62 | 1.12 | 6.47 | – | 10.2 | 4.65 | 2.47 | 1.24 | 26.7 | 10.1 | 6.65 | 2.01 | 0.753 | 0.981 | – | – | 2.43 | 0.94 | WT | 0.907 | 0.413
WT | WT5X19.5 | 15th | 19.5 | 5.73 | 4.96 | 7.99 | 0.315 | 0.53 | 1.03 | 7.53 | – | 8.84 | 3.99 | 2.16 | 1.24 | 22.5 | 8.57 | 5.64 | 1.98 | 0.487 | 0.616 | – | – | 2.42 | 0.936 | WT | 0.876 | 0.359
WT | WT5X16.5 | 15th | 16.5 | 4.85 | 4.87 | 7.96 | 0.29 | 0.435 | 0.935 | 9.15 | – | 7.71 | 3.48 | 1.93 | 1.26 | 18.3 | 7 | 4.6 | 1.94 | 0.291 | 0.356 | – | – | 2.4 | 0.927 | WT | 0.869 | 0.305
WT | WT5X15 | 15th | 15 | 4.42 | 5.24 | 5.81 | 0.3 | 0.51 | 0.81 | 5.7 | – | 9.28 | 4.01 | 2.24 | 1.45 | 8.35 | 4.41 | 2.87 | 1.37 | 0.31 | 0.273 | – | – | 2.17 | 0.849 | WT | 1.1 | 0.38
WT | WT5X13 | 15th | 13 | 3.81 | 5.17 | 5.77 | 0.26 | 0.44 | 0.74 | 6.56 | – | 7.86 | 3.39 | 1.91 | 1.44 | 7.05 | 3.75 | 2.44 | 1.36 | 0.201 | 0.173 | – | – | 2.15 | 0.848 | WT | 1.06 | 0.33
WT | WT5X11 | 15th | 11 | 3.24 | 5.09 | 5.75 | 0.24 | 0.36 | 0.66 | 7.99 | – | 6.88 | 3.02 | 1.72 | 1.46 | 5.71 | 3.05 | 1.99 | 1.33 | 0.119 | 0.107 | – | – | 2.16 | 0.83 | WT | 1.07 | 0.282
WT | WT5X9.5 | 15th | 9.5 | 2.81 | 5.12 | 4.02 | 0.25 | 0.395 | 0.695 | 5.09 | – | 6.68 | 3.1 | 1.74 | 1.54 | 2.15 | 1.67 | 1.07 | 0.874 | 0.116 | 0.0796 | – | – | 2.08 | 0.729 | WT | 1.28 | 0.349
WT | WT5X8.5 | 15th | 8.5 | 2.5 | 5.06 | 4.01 | 0.24 | 0.33 | 0.63 | 6.08 | – | 6.06 | 2.9 | 1.62 | 1.56 | 1.78 | 1.4 | 0.887 | 0.844 | 0.0776 | 0.061 | – | – | 2.11 | 0.703 | WT | 1.32 | 0.311
WT | WT5X7.5 | 15th | 7.5 | 2.21 | 5 | 4 | 0.23 | 0.27 | 0.57 | 7.41 | – | 5.45 | 2.71 | 1.5 | 1.57 | 1.45 | 1.15 | 0.723 | 0.81 | 0.0518 | 0.0475 | – | – | 2.16 | 0.672 | WT | 1.37 | 0.305
WT | WT5X6 | 15th | 6 | 1.77 | 4.94 | 3.96 | 0.19 | 0.21 | 0.51 | 9.43 | – | 4.35 | 2.2 | 1.22 | 1.57 | 1.09 | 0.869 | 0.551 | 0.785 | 0.0272 | 0.0255 | – | – | 2.16 | 0.661 | WT | 1.36 | 0.322
WT | WT4X33.5 | 15th | 33.5 | 9.84 | 4.5 | 8.28 | 0.57 | 0.935 | 1.33 | 4.43 | – | 10.9 | 6.29 | 3.05 | 1.05 | 44.3 | 16.3 | 10.7 | 2.12 | 2.51 | 3.56 | – | – | 2.41 | 0.962 | WT | 0.936 | 0.594
WT | WT4X29 | 15th | 29 | 8.54 | 4.38 | 8.22 | 0.51 | 0.81 | 1.2 | 5.07 | – | 9.12 | 5.25 | 2.61 | 1.03 | 37.5 | 13.9 | 9.13 | 2.1 | 1.66 | 2.28 | – | – | 2.38 | 0.961 | WT | 0.874 | 0.52
WT | WT4X24 | 15th | 24 | 7.05 | 4.25 | 8.11 | 0.4 | 0.685 | 1.08 | 5.92 | – | 6.85 | 3.94 | 1.97 | 0.986 | 30.5 | 11.4 | 7.51 | 2.08 | 0.977 | 1.3 | – | – | 2.34 | 0.966 | WT | 0.777 | 0.435
WT | WT4X20 | 15th | 20 | 5.87 | 4.13 | 8.07 | 0.36 | 0.56 | 0.954 | 7.21 | – | 5.73 | 3.25 | 1.69 | 0.988 | 24.5 | 9.24 | 6.08 | 2.04 | 0.558 | 0.715 | – | – | 2.32 | 0.961 | WT | 0.735 | 0.364
WT | WT4X17.5 | 15th | 17.5 | 5.14 | 4.06 | 8.02 | 0.31 | 0.495 | 0.889 | 8.1 | – | 4.82 | 2.71 | 1.43 | 0.968 | 21.3 | 8.05 | 5.31 | 2.03 | 0.384 | 0.48 | – | – | 2.3 | 0.963 | WT | 0.688 | 0.321
WT | WT4X15.5 | 15th | 15.5 | 4.56 | 4 | 8 | 0.285 | 0.435 | 0.829 | 9.19 | – | 4.28 | 2.39 | 1.28 | 0.969 | 18.5 | 7.03 | 4.64 | 2.02 | 0.267 | 0.327 | – | – | 2.28 | 0.961 | WT | 0.668 | 0.285
WT | WT4X14 | 15th | 14 | 4.12 | 4.03 | 6.54 | 0.285 | 0.465 | 0.859 | 7.03 | – | 4.23 | 2.38 | 1.28 | 1.01 | 10.8 | 5.04 | 3.31 | 1.62 | 0.268 | 0.23 | – | – | 1.98 | 0.935 | WT | 0.734 | 0.315
WT | WT4X12 | 15th | 12 | 3.54 | 3.97 | 6.5 | 0.245 | 0.4 | 0.794 | 8.12 | – | 3.53 | 1.98 | 1.08 | 0.999 | 9.14 | 4.28 | 2.81 | 1.61 | 0.173 | 0.144 | – | – | 1.96 | 0.936 | WT | 0.695 | 0.272
WT | WT4X10.5 | 15th | 10.5 | 3.08 | 4.14 | 5.27 | 0.25 | 0.4 | 0.7 | 6.59 | – | 3.9 | 2.11 | 1.18 | 1.12 | 4.88 | 2.84 | 1.85 | 1.26 | 0.141 | 0.0916 | – | – | 1.8 | 0.877 | WT | 0.831 | 0.292
WT | WT4X9 | 15th | 9 | 2.63 | 4.07 | 5.25 | 0.23 | 0.33 | 0.63 | 7.95 | – | 3.41 | 1.86 | 1.05 | 1.14 | 3.98 | 2.33 | 1.52 | 1.23 | 0.0855 | 0.0562 | – | – | 1.8 | 0.863 | WT | 0.834 | 0.251
WT | WT4X7.5 | 15th | 7.5 | 2.22 | 4.06 | 4.02 | 0.245 | 0.315 | 0.615 | 6.37 | – | 3.28 | 1.91 | 1.07 | 1.22 | 1.7 | 1.33 | 0.849 | 0.876 | 0.0679 | 0.0382 | – | – | 1.72 | 0.76 | WT | 0.998 | 0.276
WT | WT4X6.5 | 15th | 6.5 | 1.92 | 4 | 4 | 0.23 | 0.255 | 0.555 | 7.84 | – | 2.89 | 1.74 | 0.974 | 1.23 | 1.36 | 1.07 | 0.682 | 0.843 | 0.0433 | 0.0269 | – | – | 1.74 | 0.733 | WT | 1.03 | 0.24
WT | WT4X5 | 15th | 5 | 1.48 | 3.95 | 3.94 | 0.17 | 0.205 | 0.505 | 9.61 | – | 2.15 | 1.27 | 0.717 | 1.2 | 1.05 | 0.826 | 0.531 | 0.84 | 0.0212 | 0.0114 | – | – | 1.7 | 0.749 | WT | 0.953 | 0.188
WT | WT3X12.5 | 15th | 12.5 | 3.67 | 3.19 | 6.08 | 0.32 | 0.455 | 0.705 | 6.68 | – | 2.29 | 1.68 | 0.886 | 0.789 | 8.53 | 4.28 | 2.81 | 1.52 | 0.229 | 0.171 | – | – | 1.76 | 0.953 | WT | 0.61 | 0.302
WT | WT3X10 | 15th | 10 | 2.94 | 3.1 | 6.02 | 0.26 | 0.365 | 0.615 | 8.25 | – | 1.76 | 1.29 | 0.693 | 0.774 | 6.64 | 3.36 | 2.21 | 1.5 | 0.12 | 0.0858 | – | – | 1.73 | 0.953 | WT | 0.56 | 0.244
WT | WT3X7.5 | 15th | 7.5 | 2.21 | 3 | 5.99 | 0.23 | 0.26 | 0.51 | 11.5 | – | 1.41 | 1.03 | 0.577 | 0.797 | 4.66 | 2.37 | 1.56 | 1.45 | 0.0504 | 0.0342 | – | – | 1.71 | 0.937 | WT | 0.558 | 0.185
WT | WT3X8 | 15th | 8 | 2.37 | 3.14 | 4.03 | 0.26 | 0.405 | 0.655 | 4.98 | – | 1.69 | 1.25 | 0.685 | 0.844 | 2.21 | 1.69 | 1.1 | 0.966 | 0.111 | 0.0426 | – | – | 1.37 | 0.88 | WT | 0.676 | 0.294
WT | WT3X6 | 15th | 6 | 1.78 | 3.02 | 4 | 0.23 | 0.28 | 0.53 | 7.14 | – | 1.32 | 1.01 | 0.564 | 0.862 | 1.5 | 1.16 | 0.748 | 0.918 | 0.0449 | 0.0178 | – | – | 1.37 | 0.846 | WT | 0.677 | 0.222
WT | WT3X4.5 | 15th | 4.5 | 1.34 | 2.95 | 3.94 | 0.17 | 0.215 | 0.465 | 9.16 | – | 0.95 | 0.72 | 0.408 | 0.842 | 1.1 | 0.856 | 0.557 | 0.905 | 0.0202 | 0.00736 | – | – | 1.34 | 0.852 | WT | 0.623 | 0.17
WT | WT3X4.25 | 15th | 4.25 | 1.26 | 2.92 | 3.94 | 0.17 | 0.195 | 0.445 | 10.1 | – | 0.905 | 0.7 | 0.397 | 0.848 | 0.995 | 0.778 | 0.505 | 0.89 | 0.0166 | 0.0062 | – | – | 1.34 | 0.839 | WT | 0.637 | 0.16
WT | WT2.5X9.5 | 15th | 9.5 | 2.78 | 2.58 | 5.03 | 0.27 | 0.43 | 0.73 | 5.85 | – | 1.01 | 0.97 | 0.485 | 0.604 | 4.56 | 2.76 | 1.81 | 1.28 | 0.157 | 0.0775 | – | – | 1.44 | 0.964 | WT | 0.487 | 0.276
WT | WT2.5X8 | 15th | 8 | 2.35 | 2.51 | 5 | 0.24 | 0.36 | 0.66 | 6.94 | – | 0.845 | 0.801 | 0.413 | 0.599 | 3.75 | 2.28 | 1.5 | 1.26 | 0.0958 | 0.0453 | – | – | 1.43 | 0.962 | WT | 0.458 | 0.235
WT | WT2X6.5 | 15th | 6.5 | 1.91 | 2.08 | 4.06 | 0.28 | 0.345 | 0.595 | 5.88 | – | 0.526 | 0.616 | 0.321 | 0.524 | 1.93 | 1.46 | 0.95 | 1 | 0.075 | 0.0233 | – | – | 1.16 | 0.947 | WT | 0.44 | 0.236