## Doc
"BASEPLT9" --- STEEL COLUMN BASE PLATE ANALYSIS
Program Description:
"BASEPLT9" is a spreadsheet program written in MS-Excel for the purpose of analysis of steel column base
plates. Specifically, wide flange column base plates may be subjected to axial loads (compression or tension),
with or without major-axis column bending, plus major-axis shear. Base plate bearing pressure is checked as
well as bolt tension, if applicable. If shear is present, bolt shear as well as interaction of bolt tension and shear,
if applicable, are calculated. Finally, the required base plate thickness is calculated. There is a separate
worksheet for base plate shear lug design, when shear load is high and cannot be effectively handled by bolts.
This program is a workbook consisting of four (4) worksheets, described as follows:
Worksheet Name | Description
Doc | This documentation sheet
Base Plate | Steel column base plate analysis
Shear Lug | Steel column base - shear lug analysis
Base Plate (Table) | Multiple steel column base plate analysis (table format)
Program Assumptions and Limitations:
1. This program follows the procedures and guidelines of the AISC 9th Edition Allowable Stress (ASD) Manual
(2nd Revision, 1995) for wide flange column base plates subjected to axial compressive load only.
2. This program uses a "cubic equation" method of solution for column base plates subjected to axial
compression or tension load with major axis column bending as presented in the reference:
"Design of Welded Structures" - by Omer W. Blodgett (James F. Lincoln Arc Welding Foundation)
3. For interaction of anchor bolt tension and shear, this program follows the article:
"Design Aid: Anchor Bolt Interaction of Shear and Tension Loads", by Mario N. Scacco
AISC Engineering Journal, 4th Quarter - 1992.
4. User has option to take out some of the total shear though friction between column base and grout based
on column dead load and coefficient of friction, thus reducing amount of shear to be taken by anchor bolts.
5. This program uses the database of member dimensions and section properties from the "AISC Shapes
Database", Version 3.0 (2001) as well as the AISC 9th Edition (ASD) Manual (1989).
6. This program assumes that the base plate is sufficiently rigid to assume linear distribution of load to the
base plate and/or anchor bolts. (Note: adequate base plate rigidity is most likely assured if the distance
from the face of the column to the edge of the base plate is <= 4*tp. See "General Anchorage to Concrete",
TVA Civil Design Standard DS-C1.7.1 (Rev. 1984), page 25.)
7. Additional assumptions used in this program are as follows:
a. The column is centered on the base plate in both directions.
b. Axial column load, 'P', can be = 0 for the case with moment.
c. The minimum area of concrete support is: A2(min) = N*B.
d. For a base plate supported on a slab or mat, use A2 = 4*(N*B).
e. Two (2) total rows of anchor bolts are allowed, one row outside of each column flange.
f. There must be an equal number of anchor bolts in each of the two (2) rows.
8. For cases with anchor bolt tension and base plate bearing, this program calculates the bending moment in
the base plate at two locations. One, at the column flange in compression using the bearing pressure
distribution, and the other at the column flange in tension using the tension in one bolt distributed over an
assumed width effective plate width based on edge distances and bolt spacing. At both locations, the
moment and resulting base plate thickness are calculated using a "cantilever" length equal to the calculated
"m" distance from the AISC code. Then, the larger of the two calculated thickness values is used for the
required base plate thickness. (Note: this program assumes that the anchor bolts are not located in plan
significantly beyond the ends of the column flange, so that corner-type plate bending does not control.)
9. The "Shear Lug" worksheet follows the AISC "Steel Design Guide Series #7 - Industrial Buildings - Roofs to
Column Anchorage" (page 33 and pages 38-40).
10. The "Base Plate (Table)" worksheet enables the user to analyze/design virtually any number of individual
column bases or column load combinations. Refer to that worksheet for list of specific assumptions used.
11. This program contains numerous “comment boxes” which contain a wide variety of information including
explanations of input or output items, equations used, data tables, etc. (Note: presence of a “comment box”
is denoted by a “red triangle” in the upper right-hand corner of a cell. Merely move the mouse pointer to the
desired cell to view the contents of that particular "comment box".)

## Base Plate
STEEL COLUMN BASE PLATE ANALYSIS | [9 empty] | CALCULATIONS: | [20 empty] | Version 3.7
Per AISC 9th Edition Manual (ASD) and "Design of Welded Structures" (O. Blodgett)
For Axial Load with or without Moment | [8 empty] | 36 | P(total) = | 130 | kips |  | Bolt | Bolt Gross | Bolt Tensile | Threads | Cubic Equation - Direct Solution | [6 empty] | W, S, M, and HP Section Properties from AISC Version 3.0 CD
Job Name: |  |  |  |  | Subject: |  |  |  | 50 | P(DL) = | 0 | kips |  | Diameter | Area | Stress Area | per Inch | Solve Cubic Equation Directly for Bearing Length, 'Xc': | [6 empty] | Database (2001) and AISC 9th Edition Manual (1989) | [5 empty] | SUMMARY OF CHECKS:
Job Number: |  |  |  |  | Originator: |  | Checker: |  | 2.5 | V(total) = | 10 | kips |  | db (in.) | Abg (in^2) | Abt (in^2) | n | a*(x^3) + b*(x^2) + c*(x) + d = 0 | [6 empty] | Shape | A | d | tw | bf | tf | Row No.: | Results: | Stress Ratio:
[9 empty] | 3 | V(bolts) = | 10 | kips |  | 0.375 | 0.11045 | 0.07749 | 16 | a = | 1 | [5 empty] | W44x335 | 98.3 | 44 | 1.02 | 16 | 1.77 | Bearing Pressure:
Input Data: | [8 empty] | 3.5 | M = | 175 | ft-kips |  | 0.5 | 0.19635 | 0.1419 | 13 | b = | 5.3365 | [5 empty] | W44x290 | 85.8 | 43.6 | 0.87 | 15.8 | 1.58 | 39 | Fp >= fp(max), O.K. | 0.6447
[9 empty] | 4 | e = | 16.1538 | e > N/6 |  | 0.625 | 0.3068 | 0.226 | 11 | c = | 469.6723 | [5 empty] | W44x285 | 83.8 | 44.02 | 1.024 | 11.811 | 1.772 | Anchor Bolt Tension:
Column Size: |  |  |  | Column Properties: |  |  |  |  | 4.5 | Fp = | 1.439 | ksi |  | 0.75 | 0.44179 | 0.33446 | 10 | d = | -12328.8987 | [5 empty] | W44x262 | 77.2 | 43.3 | 0.79 | 15.8 | 1.42 | 44 | Ta >= Tb, O.K. | 0.31136
| Select: | W14x90 |  | A = | 26.5 | in.^2 |  |  | 5 | Xc = | 15.5317 | in. |  | 0.875 | 0.60132 | 0.46173 | 9 | [7 empty] | W44x248 | 72.8 | 43.62 | 0.865 | 11.811 | 1.575 | Anchor Bolt Shear:
Column Loadings: |  |  |  | d = | 14 | in. |  |  | 5.5 | fp(max) = | 0.92774 | ksi |  | 1 | 0.7854 | 0.60575 | 8 | Solve Cubic Equation: | [6 empty] | W44x230 | 67.7 | 42.9 | 0.71 | 15.8 | 1.22 | 49 | Va >= Vb, O.K. | 0.069992
| Axial Load, P(total) = | -130 | kips | tw = | 0.44 | in. |  |  | 6 | fp(min) = | 0 | ksi |  | 1.125 | 0.99402 | 0.76328 | 7 | f = | 460.1795 | = ((3*c/a)-(b^2/a^2))/3 |  |  |  |  | W44X224 | 65.8 | 43.31 | 0.787 | 11.811 | 1.416 | Anchor Bolt Interaction Stress Ratio:
| Axial Load, P(DL) = | 0 | kips | bf = | 14.5 | in. |  |  | 2 | m = | 7.725 | in. |  | 1.25 | 1.2272 | 0.96911 | 7 | g = | -13153.1159 | = ((2*b^3/a^3)-(9*b*c/a^2)+(27*d/a))/27 |  |  |  |  | W44x198 | 58 | 42.91 | 0.709 | 11.811 | 1.22 | 51 | S.R. <= 1.0, O.K. | 0.44085
| Shear Load, V(total) = | 10 | kips | tf = | 0.71 | in. |  |  | 4 | n = | 6.2 | in. |  | 1.375 | 1.4849 | 1.1549 | 6 | h = | 46860372.5471 | = (g^2/4)+(f^3/27) |  |  |  |  | W40x655 | 192 | 43.62 | 1.97 | 16.87 | 3.54
| Moment @ Base, M = | 175 | ft.-kips | [5 empty] | 6 | n' = | 3.562 | in. |  | 1.5 | 1.7671 | 1.4053 | 6 | i = | N.A. | = SQRT((g^2/4)-h) |  |  |  |  | W40x593 | 174 | 43 | 1.79 | 16.7 | 3.23
Design Parameters: | [8 empty] | 8 | q = | 0.32225 |  |  | 1.75 | 2.4053 | 1.8995 | 5 | j = | N.A. | = i^(1/3) |  |  |  |  | W40x531 | 156 | 42.34 | 1.61 | 16.51 | 2.91
| Base Plate Length, N = | 28.75 | in. |  | ED1=2.5 |  |  |  | 0.375 | l = | 0.6227 |  |  | 2 | 3.1416 | 2.4982 | 4.5 | k = | N.A. | = ACOS(-(g/(2*i))) |  |  |  |  | W40x503 | 148 | 42.1 | 1.54 | 16.4 | 2.76
| Base Plate Width, B = | 24 | in. | [5 empty] | 0.5 | l*n' = | 2.218 | in. |  | 2.25 | 3.9761 | 3.2477 | 4.5 | L = | N.A. | = j*(-1) |  |  |  |  | W40x480 | 140 | 41.81 | 1.46 | 16.36 | 2.64
| Plate Yield Stress, Fy = | 36 | ksi |  |  | ED2=2.5 |  | n=6.2 | 0.625 | Ah = | 61.9048 | in.^2 (not used) |  | 2.5 | 4.9087 | 3.9988 | 4 | M = | N.A. | = COS(k/3) |  |  |  |  | W40x466 | 137 | 42.44 | 1.67 | 12.64 | 2.95
| Concrete Strength, f 'c = | 3 | ksi. | [5 empty] | 0.75 | c = | 1.1845 | in. (not used) |  | 2.75 | 5.9396 | 4.934 | 4 | N = | N.A. | = SQRT(3)*SIN(k/3) |  |  |  |  | W40x436 | 128 | 41.34 | 1.34 | 16.24 | 2.4
| Bearing Area, A2 = | 1296 | in.^2 | [5 empty] | 0.875 | Tb = | 14.3042 | kips/bolt |  | 3 | 7.0686 | 5.9674 | 4 | P = | N.A. | = (b/(3*a))*(-1) |  |  |  |  | W40x431 | 127 | 41.3 | 1.34 | 16.2 | 2.36
| Shear Coef., C = | 1.85 |  | B=24 |  |  |  | 0.80*bf | 1 | Eff. Width, be = | 7.25 | in. |  | Bolt gross area (for shear): |  |  |  | R = | 13422.0216 | = -(g/2)+SQRT(h) |  |  |  |  | W40x397 | 117 | 41 | 1.22 | 16.1 | 2.2
| Coef. of Friction, m = | 0.7 | [6 empty] | 1.125 | tp1 = | N.A. | in. |  | Abg = p*db^2/4 |  |  |  | S = | 23.7651 | = R^(1/3) |  |  |  |  | W40x392 | 115 | 41.6 | 1.42 | 12.4 | 2.52
Anchor Bolt/Rod Data: | [8 empty] | 1.25 | tp2 = | 2.2653 | in. |  | Bolt tensile stress area: |  |  |  | T = | -268.9057 | = -(g/2)-SQRT(h) |  |  |  |  | W40x372 | 109 | 40.6 | 1.16 | 16.1 | 2.05
| Total No. of Bolts, Nb = | 6 | [5 empty] | n=6.2 | 1.375 | tp3 = | N.A. | in. |  | Abt = 0.7854*(db-0.9743/n)^2 |  |  |  | U = | -6.4546 | = T^(1/3) |  |  |  |  | W40x362 | 107 | 40.6 | 1.12 | 16 | 2.01
| Bolt Diameter, db = | 1.75 | in. | [5 empty] | 1.5 | tp(use) = | 2.2653 | in. | [12 empty] | W40x331 | 97.5 | 40.8 | 1.22 | 12.2 | 2.13
| Anchor Bolt Material = | F1554 (36) |  |  | m=7.73 | 0.95*d | m=7.73 |  | 1.75 | Abg = | 2.4053 | in.^2 | [5 empty] | Roots of Cubic Equation: | [6 empty] | W40x328 | 96.4 | 40 | 0.91 | 17.91 | 1.73
| Bolt Edge Dist., ED1 = | 2.5 | in. | [5 empty] | 2 | Abt = | 1.8995 | in.^2 | [5 empty] | Case #1: If h > 0 |  | Case #2: If h <= 0 |  | Case #3: If f, g, h = 0 |  |  | W40x327 | 96 | 40.8 | 1.18 | 12.1 | 2.13
| Bolt Edge Dist., ED2 = | 2.5 | in. |  |  | N=28.75 |  |  | 2.25 | Ft = | 19.1 | ksi | [5 empty] | x1 = | 15.5317 |  | N.A. |  | N.A. | = (S+U)-(b/(3*a)) | W40x324 | 95.3 | 40.2 | 1 | 15.9 | 1.81
[9 empty] | 2.5 | Ta = | 45.9409 | kips/bolt | [5 empty] | x2 = | -10.4341 | 26.171 | N.A. |  | N.A. | = Imaginary! | W40x321 | 94.1 | 40.08 | 1 | 15.91 | 1.77
Results: |  |  |  |  | Plan |  |  |  | 2.75 | Fv = | 9.9 | ksi | [5 empty] | x3 = | -10.4341 | -26.171 | N.A. |  | N.A. | = Imaginary! | W40x298 | 87.6 | 39.69 | 0.83 | 17.83 | 1.575
[9 empty] | 3 | Va = | 23.8123 | kips/bolt | [6 empty] | 15.5317 | [5 empty] | W40x297 | 87.4 | 39.8 | 0.93 | 15.8 | 1.65
Eccentricity, Bearing Length, and Bearing Pressures: | [5 empty] | e = M*12/P = 16.154 |  |  | A307 | Vb = | 1.6667 | kips/bolt | [12 empty] | W40x278 | 81.8 | 40.2 | 1.02 | 12 | 1.81
| Eccentricity, e = | 16.1538 | in. | [5 empty] | A36 | Shear Coef., C = | 1.85 | [6 empty] | Xc = | 15.5317 | in. |  |  |  |  | W40x277 | 81.4 | 39.7 | 0.83 | 15.8 | 1.58
| Length, Xc = | 15.5317 | in. |  |  |  |  | P(total) = | A572 | (Interaction) S.R. = | 0.44085 | (C*Vb)/Vb(allow)+Tb/Tb(allow) <= 1.0 | [12 empty] | W40x268 | 78.8 | 39.37 | 0.75 | 17.75 | 1.415
| Fp = | 1.439 | ksi |  |  |  |  | -130 | A588 | Fyb = | 36 | ksi | [12 empty] | W40x264 | 77.6 | 40 | 0.96 | 11.9 | 1.73
| fp(max) = | 0.92774 | ksi |  |  |  |  | (-down) | F1554 (36) | f = | 0.55 | (for ASD) | [12 empty] | W40x249 | 73.3 | 39.4 | 0.75 | 15.8 | 1.42
| fp(min) = | 0 | ksi | [5 empty] | F1554 (55) | Ta = | 37.6093 | kips/bolt | [12 empty] | W40x244 | 71.7 | 39.06 | 0.71 | 17.71 | 1.26
|  | Fp >= fp(max), O.K. |  |  |  |  | W14x90 Col. |  | F1554 (105) | Va(w/ tension) = | 12.5973 | kips/bolt | Vb = (f*Abt*Fyb-Tb)/C | [11 empty] | W40x235 | 69 | 39.7 | 0.83 | 11.9 | 1.58 | S.R. = | 0.6447
Anchor Bolt/Rod Tension and Shear: | [8 empty] | 1.85 |  |  |  | From: "Design of Headed Anchor Bolts" | [11 empty] | W40x221 | 64.8 | 38.67 | 0.71 | 17.71 | 1.065
| Ft = | 19.1 | ksi | [5 empty] | 1.25 |  |  |  | by: John G. Shipp and Edward R. Haninger | [11 empty] | W40x215 | 63.4 | 39 | 0.65 | 15.8 | 1.22
| Ta = | 45.9409 | k/bolt |  |  |  |  | tp=2.265 | 1.1 |  |  |  | (AISC Journal, 2nd Quarter 1983 - pages 58-69) | [11 empty] | W40x211 | 62 | 39.4 | 0.75 | 11.8 | 1.42
| Tb = | 14.3042 | k/bolt | [5 empty] | 0.55 | [15 empty] | W40x199 | 58.5 | 38.7 | 0.65 | 15.8 | 1.07
|  | Ta >= Tb, O.K. | [5 empty] | fp(max)=0.928 | 0.7 | [15 empty] | W40x192 | 56.5 | 38.2 | 0.71 | 17.71 | 0.83 | S.R. = | 0.31136
| Fv = | 9.9 | ksi |  | T= | Xc=15.532 |  |  | 0.9 | [15 empty] | W40x183 | 53.8 | 39 | 0.65 | 11.8 | 1.22
| Va = | 23.8123 | k/bolt |  | Tb*(Nb/2) | [19 empty] | W40x174 | 51.1 | 38.2 | 0.65 | 15.75 | 0.83
| V(bolts) = | 10 | = V(total)-1/2*m*P(DL) |  |  | N=28.75 | [18 empty] | W40x167 | 49.2 | 38.6 | 0.65 | 11.8 | 1.02
| Vb = | 1.6667 | k/bolt | [21 empty] | W40x149 | 43.8 | 38.2 | 0.63 | 11.8 | 0.83
|  | Va >= Vb, O.K. |  |  | Elevation | [19 empty] | W36x848 | 249 | 42.45 | 2.52 | 18.13 | 4.53 | S.R. = | 0.069992
| (Interaction) S.R. = | 0.44085 | = Tb/Ta+(C*Vb)/Va | [21 empty] | W36x798 | 235 | 42 | 2.38 | 18 | 4.29
|  | S.R. <= 1.0, O.K. | [22 empty] | W36x720 | 211 | 41.19 | 2.165 | 17.775 | 3.9 | S.R. = | 0.44085
Base Plate Thickness: | [5 empty] | Suggested plate thickness for rigidity: | [18 empty] | W36x650 | 191 | 40.5 | 1.97 | 17.6 | 3.54
| tp(req'd) = | 2.2653 | in. | tp(min) = | 1.9312 | in. tp(min) >= max. of m/4 or n/4 | [18 empty] | W36x588 | 172 | 39.84 | 1.79 | 17.4 | 3.23
[25 empty] | W36x527 | 155 | 39.2 | 1.61 | 17.2 | 2.91
[25 empty] | W36x485 | 142 | 38.74 | 1.5 | 17.105 | 2.68
[25 empty] | W36x439 | 129 | 38.3 | 1.36 | 17 | 2.44
[25 empty] | W36x393 | 116 | 37.8 | 1.22 | 16.8 | 2.2
[25 empty] | W36x359 | 105 | 37.4 | 1.12 | 16.7 | 2.01
[25 empty] | W36x328 | 96.4 | 37.1 | 1.02 | 16.6 | 1.85
[25 empty] | W36x300 | 88.3 | 36.7 | 0.945 | 16.7 | 1.68
[25 empty] | W36x280 | 82.4 | 36.5 | 0.885 | 16.6 | 1.57
[25 empty] | W36x260 | 76.5 | 36.3 | 0.84 | 16.6 | 1.44
[25 empty] | W36x256 | 75.4 | 37.4 | 0.96 | 12.2 | 1.73
[25 empty] | W36x245 | 72.1 | 36.1 | 0.8 | 16.5 | 1.35
[25 empty] | W36x232 | 68.1 | 37.1 | 0.87 | 12.1 | 1.57
[25 empty] | W36x230 | 67.6 | 35.9 | 0.76 | 16.5 | 1.26
[25 empty] | W36x210 | 61.8 | 36.7 | 0.83 | 12.2 | 1.36
[25 empty] | W36x194 | 57 | 36.5 | 0.765 | 12.1 | 1.26
[25 empty] | W36x182 | 53.6 | 36.3 | 0.725 | 12.1 | 1.18
[25 empty] | W36x170 | 50.1 | 36.2 | 0.68 | 12 | 1.1
[25 empty] | W36x160 | 47 | 36 | 0.65 | 12 | 1.02
[25 empty] | W36x150 | 44.2 | 35.9 | 0.625 | 12 | 0.94
[25 empty] | W36x135 | 39.7 | 35.6 | 0.6 | 12 | 0.79
[25 empty] | W33x619 | 181 | 38.47 | 1.97 | 16.91 | 3.54
[25 empty] | W33x567 | 166 | 37.91 | 1.81 | 16.75 | 3.27
[25 empty] | W33x515 | 151 | 37.36 | 1.65 | 16.59 | 2.99
[25 empty] | W33x468 | 137 | 36.81 | 1.52 | 16.455 | 2.72
[25 empty] | W33x424 | 124 | 36.34 | 1.38 | 16.315 | 2.48
[25 empty] | W33x387 | 114 | 36 | 1.26 | 16.2 | 2.28
[25 empty] | W33x354 | 104 | 35.6 | 1.16 | 16.1 | 2.09
[25 empty] | W33x318 | 93.6 | 35.2 | 1.04 | 16 | 1.89
[25 empty] | W33x291 | 85.7 | 34.8 | 0.96 | 15.9 | 1.73
[25 empty] | W33x263 | 77.5 | 34.5 | 0.87 | 15.8 | 1.57
[25 empty] | W33x241 | 71 | 34.2 | 0.83 | 15.9 | 1.4
[25 empty] | W33x221 | 65.2 | 33.9 | 0.775 | 15.8 | 1.27
[25 empty] | W33x201 | 59.2 | 33.7 | 0.715 | 15.7 | 1.15
[25 empty] | W33x169 | 49.5 | 33.8 | 0.67 | 11.5 | 1.22
[25 empty] | W33x152 | 44.8 | 33.5 | 0.635 | 11.6 | 1.06
[25 empty] | W33x141 | 41.6 | 33.3 | 0.605 | 11.5 | 0.96
[25 empty] | W33x130 | 38.3 | 33.1 | 0.58 | 11.5 | 0.855
[25 empty] | W33x118 | 34.7 | 32.9 | 0.55 | 11.5 | 0.74
[25 empty] | W30x581 | 170 | 35.39 | 1.97 | 16.2 | 3.54
[25 empty] | W30x526 | 154 | 34.76 | 1.79 | 16.02 | 3.23
[25 empty] | W30x477 | 140 | 34.21 | 1.63 | 15.865 | 2.95
[25 empty] | W30x433 | 127 | 33.66 | 1.5 | 15.725 | 2.68
[25 empty] | W30x391 | 115 | 33.2 | 1.36 | 15.6 | 2.44
[25 empty] | W30x357 | 105 | 32.8 | 1.24 | 15.5 | 2.24
[25 empty] | W30x326 | 95.8 | 32.4 | 1.14 | 15.4 | 2.05
[25 empty] | W30x292 | 85.9 | 32 | 1.02 | 15.3 | 1.85
[25 empty] | W30x261 | 76.9 | 31.6 | 0.93 | 15.2 | 1.65
[25 empty] | W30x235 | 69.2 | 31.3 | 0.83 | 15.1 | 1.5
[25 empty] | W30x211 | 62.2 | 30.9 | 0.775 | 15.1 | 1.32
[25 empty] | W30x191 | 56.3 | 30.7 | 0.71 | 15 | 1.19
[25 empty] | W30x173 | 51 | 30.4 | 0.655 | 15 | 1.07
[25 empty] | W30x148 | 43.5 | 30.7 | 0.65 | 10.5 | 1.18
[25 empty] | W30x132 | 38.9 | 30.3 | 0.615 | 10.5 | 1
[25 empty] | W30x124 | 36.5 | 30.2 | 0.585 | 10.5 | 0.93
[25 empty] | W30x116 | 34.2 | 30 | 0.565 | 10.5 | 0.85
[25 empty] | W30x108 | 31.7 | 29.8 | 0.545 | 10.5 | 0.76
[25 empty] | W30x99 | 29.1 | 29.7 | 0.52 | 10.5 | 0.67
[25 empty] | W30x90 | 26.4 | 29.5 | 0.47 | 10.4 | 0.61
[25 empty] | W27x539 | 159 | 32.5 | 1.97 | 15.3 | 3.54
[25 empty] | W27x494 | 145 | 31.97 | 1.81 | 15.095 | 3.27
[25 empty] | W27x448 | 131 | 31.42 | 1.65 | 14.94 | 2.99
[25 empty] | W27x407 | 119 | 30.87 | 1.52 | 14.8 | 2.72
[25 empty] | W27x368 | 108 | 30.4 | 1.38 | 14.7 | 2.48
[25 empty] | W27x336 | 98.9 | 30 | 1.26 | 14.6 | 2.28
[25 empty] | W27x307 | 90.4 | 29.6 | 1.16 | 14.4 | 2.09
[25 empty] | W27x281 | 82.9 | 29.3 | 1.06 | 14.4 | 1.93
[25 empty] | W27x258 | 76 | 29 | 0.98 | 14.3 | 1.77
[25 empty] | W27x235 | 69.4 | 28.7 | 0.91 | 14.2 | 1.61
[25 empty] | W27x217 | 64 | 28.4 | 0.83 | 14.1 | 1.5
[25 empty] | W27x194 | 57.2 | 28.1 | 0.75 | 14 | 1.34
[25 empty] | W27x178 | 52.5 | 27.8 | 0.725 | 14.1 | 1.19
[25 empty] | W27x161 | 47.6 | 27.6 | 0.66 | 14 | 1.08
[25 empty] | W27x146 | 43.1 | 27.4 | 0.605 | 14 | 0.975
[25 empty] | W27x129 | 37.8 | 27.6 | 0.61 | 10 | 1.1
[25 empty] | W27x114 | 33.5 | 27.3 | 0.57 | 10.1 | 0.93
[25 empty] | W27x102 | 30 | 27.1 | 0.515 | 10 | 0.83
[25 empty] | W27x94 | 27.7 | 26.9 | 0.49 | 9.99 | 0.745
[25 empty] | W27x84 | 24.8 | 26.7 | 0.46 | 9.96 | 0.64
[25 empty] | W24x492 | 144 | 29.65 | 1.97 | 14.115 | 3.54
[25 empty] | W24x450 | 132 | 29.09 | 1.81 | 13.955 | 3.27
[25 empty] | W24x408 | 119 | 28.54 | 1.65 | 13.8 | 2.99
[25 empty] | W24x370 | 109 | 28 | 1.52 | 13.7 | 2.72
[25 empty] | W24x335 | 98.4 | 27.5 | 1.38 | 13.5 | 2.48
[25 empty] | W24x306 | 89.8 | 27.1 | 1.26 | 13.4 | 2.28
[25 empty] | W24x279 | 82 | 26.7 | 1.16 | 13.3 | 2.09
[25 empty] | W24x250 | 73.5 | 26.3 | 1.04 | 13.2 | 1.89
[25 empty] | W24x229 | 67.2 | 26 | 0.96 | 13.1 | 1.73
[25 empty] | W24x207 | 60.7 | 25.7 | 0.87 | 13 | 1.57
[25 empty] | W24x192 | 56.3 | 25.5 | 0.81 | 13 | 1.46
[25 empty] | W24x176 | 51.7 | 25.2 | 0.75 | 12.9 | 1.34
[25 empty] | W24x162 | 47.7 | 25 | 0.705 | 13 | 1.22
[25 empty] | W24x146 | 43 | 24.7 | 0.65 | 12.9 | 1.09
[25 empty] | W24x131 | 38.5 | 24.5 | 0.605 | 12.9 | 0.96
[25 empty] | W24x117 | 34.4 | 24.3 | 0.55 | 12.8 | 0.85
[25 empty] | W24x104 | 30.6 | 24.1 | 0.5 | 12.8 | 0.75
[25 empty] | W24x103 | 30.3 | 24.5 | 0.55 | 9 | 0.98
[25 empty] | W24x94 | 27.7 | 24.3 | 0.515 | 9.07 | 0.875
[25 empty] | W24x84 | 24.7 | 24.1 | 0.47 | 9.02 | 0.77
[25 empty] | W24x76 | 22.4 | 23.9 | 0.44 | 8.99 | 0.68
[25 empty] | W24x68 | 20.1 | 23.7 | 0.415 | 8.97 | 0.585
[25 empty] | W24x62 | 18.3 | 23.7 | 0.43 | 7.04 | 0.59
[25 empty] | W24x55 | 16.3 | 23.6 | 0.395 | 7.01 | 0.505
[25 empty] | W21x402 | 118 | 26.02 | 1.73 | 13.405 | 3.13
[25 empty] | W21x364 | 107 | 25.47 | 1.59 | 13.265 | 2.85
[25 empty] | W21x333 | 97.9 | 25 | 1.46 | 13.13 | 2.62
[25 empty] | W21x300 | 88.2 | 24.53 | 1.32 | 12.99 | 2.38
[25 empty] | W21x275 | 80.8 | 24.13 | 1.22 | 12.89 | 2.19
[25 empty] | W21x248 | 72.8 | 23.74 | 1.1 | 12.775 | 1.99
[25 empty] | W21x223 | 65.4 | 23.35 | 1 | 12.675 | 1.79
[25 empty] | W21x201 | 59.2 | 23 | 0.91 | 12.6 | 1.63
[25 empty] | W21x182 | 53.6 | 22.7 | 0.83 | 12.5 | 1.48
[25 empty] | W21x166 | 48.8 | 22.5 | 0.75 | 12.4 | 1.36
[25 empty] | W21x147 | 43.2 | 22.1 | 0.72 | 12.5 | 1.15
[25 empty] | W21x132 | 38.8 | 21.8 | 0.65 | 12.4 | 1.03
[25 empty] | W21x122 | 35.9 | 21.7 | 0.6 | 12.4 | 0.96
[25 empty] | W21x111 | 32.7 | 21.5 | 0.55 | 12.3 | 0.875
[25 empty] | W21x101 | 29.8 | 21.4 | 0.5 | 12.3 | 0.8
[25 empty] | W21x93 | 27.3 | 21.6 | 0.58 | 8.42 | 0.93
[25 empty] | W21x83 | 24.3 | 21.4 | 0.515 | 8.36 | 0.835
[25 empty] | W21x73 | 21.5 | 21.2 | 0.455 | 8.3 | 0.74
[25 empty] | W21x68 | 20 | 21.1 | 0.43 | 8.27 | 0.685
[25 empty] | W21x62 | 18.3 | 21 | 0.4 | 8.24 | 0.615
[25 empty] | W21x57 | 16.7 | 21.1 | 0.405 | 6.56 | 0.65
[25 empty] | W21x55 | 16.2 | 20.8 | 0.375 | 8.22 | 0.522
[25 empty] | W21x50 | 14.7 | 20.8 | 0.38 | 6.53 | 0.535
[25 empty] | W21x48 | 14.1 | 20.6 | 0.35 | 8.14 | 0.43
[25 empty] | W21x44 | 13 | 20.7 | 0.35 | 6.5 | 0.45
[25 empty] | W18x311 | 91.5 | 22.32 | 1.52 | 12.005 | 2.74
[25 empty] | W18x283 | 83.2 | 21.85 | 1.4 | 11.89 | 2.5
[25 empty] | W18x258 | 75.9 | 21.46 | 1.28 | 11.77 | 2.3
[25 empty] | W18x234 | 68.8 | 21.06 | 1.16 | 11.65 | 2.11
[25 empty] | W18x211 | 62.1 | 20.67 | 1.06 | 11.555 | 1.91
[25 empty] | W18x192 | 56.4 | 20.35 | 0.96 | 11.455 | 1.75
[25 empty] | W18x175 | 51.3 | 20 | 0.89 | 11.4 | 1.59
[25 empty] | W18x158 | 46.3 | 19.7 | 0.81 | 11.3 | 1.44
[25 empty] | W18x143 | 42.1 | 19.5 | 0.73 | 11.2 | 1.32
[25 empty] | W18x130 | 38.2 | 19.3 | 0.67 | 11.2 | 1.2
[25 empty] | W18x119 | 35.1 | 19 | 0.655 | 11.3 | 1.06
[25 empty] | W18x106 | 31.1 | 18.7 | 0.59 | 11.2 | 0.94
[25 empty] | W18x97 | 28.5 | 18.6 | 0.535 | 11.1 | 0.87
[25 empty] | W18x86 | 25.3 | 18.4 | 0.48 | 11.1 | 0.77
[25 empty] | W18x76 | 22.3 | 18.2 | 0.425 | 11 | 0.68
[25 empty] | W18x71 | 20.8 | 18.5 | 0.495 | 7.64 | 0.81
[25 empty] | W18x65 | 19.1 | 18.4 | 0.45 | 7.59 | 0.75
[25 empty] | W18x60 | 17.6 | 18.2 | 0.415 | 7.56 | 0.695
[25 empty] | W18x55 | 16.2 | 18.1 | 0.39 | 7.53 | 0.63
[25 empty] | W18x50 | 14.7 | 18 | 0.355 | 7.5 | 0.57
[25 empty] | W18x46 | 13.5 | 18.1 | 0.36 | 6.06 | 0.605
[25 empty] | W18x40 | 11.8 | 17.9 | 0.315 | 6.02 | 0.525
[25 empty] | W18x35 | 10.3 | 17.7 | 0.3 | 6 | 0.425
[25 empty] | W16x100 | 29.7 | 17 | 0.585 | 10.4 | 0.985
[25 empty] | W16x89 | 26.4 | 16.8 | 0.525 | 10.4 | 0.875
[25 empty] | W16x77 | 22.9 | 16.5 | 0.455 | 10.3 | 0.76
[25 empty] | W16x67 | 20 | 16.3 | 0.395 | 10.2 | 0.665
[25 empty] | W16x57 | 16.8 | 16.4 | 0.43 | 7.12 | 0.715
[25 empty] | W16x50 | 14.7 | 16.3 | 0.38 | 7.07 | 0.63
[25 empty] | W16x45 | 13.3 | 16.1 | 0.345 | 7.04 | 0.565
[25 empty] | W16x40 | 11.8 | 16 | 0.305 | 7 | 0.505
[25 empty] | W16x36 | 10.6 | 15.9 | 0.295 | 6.99 | 0.43
[25 empty] | W16x31 | 9.13 | 15.9 | 0.275 | 5.53 | 0.44
[25 empty] | W16x26 | 7.68 | 15.7 | 0.25 | 5.5 | 0.345
[25 empty] | W14x808 | 237 | 22.8 | 3.74 | 18.6 | 5.12
[25 empty] | W14x730 | 215 | 22.4 | 3.07 | 17.9 | 4.91
[25 empty] | W14x665 | 196 | 21.6 | 2.83 | 17.7 | 4.52
[25 empty] | W14x605 | 178 | 20.9 | 2.6 | 17.4 | 4.16
[25 empty] | W14x550 | 162 | 20.2 | 2.38 | 17.2 | 3.82
[25 empty] | W14x500 | 147 | 19.6 | 2.19 | 17 | 3.5
[25 empty] | W14x455 | 134 | 19 | 2.02 | 16.8 | 3.21
[25 empty] | W14x426 | 125 | 18.7 | 1.88 | 16.7 | 3.04
[25 empty] | W14x398 | 117 | 18.3 | 1.77 | 16.6 | 2.85
[25 empty] | W14x370 | 109 | 17.9 | 1.66 | 16.5 | 2.66
[25 empty] | W14x342 | 101 | 17.5 | 1.54 | 16.4 | 2.47
[25 empty] | W14x311 | 91.4 | 17.1 | 1.41 | 16.2 | 2.26
[25 empty] | W14x283 | 83.3 | 16.7 | 1.29 | 16.1 | 2.07
[25 empty] | W14x257 | 75.6 | 16.4 | 1.18 | 16 | 1.89
[25 empty] | W14x233 | 68.5 | 16 | 1.07 | 15.9 | 1.72
[25 empty] | W14x211 | 62 | 15.7 | 0.98 | 15.8 | 1.56
[25 empty] | W14x193 | 56.8 | 15.5 | 0.89 | 15.7 | 1.44
[25 empty] | W14x176 | 51.8 | 15.2 | 0.83 | 15.7 | 1.31
[25 empty] | W14x159 | 46.7 | 15 | 0.745 | 15.6 | 1.19
[25 empty] | W14x145 | 42.7 | 14.8 | 0.68 | 15.5 | 1.09
[25 empty] | W14x132 | 38.8 | 14.7 | 0.645 | 14.7 | 1.03
[25 empty] | W14x120 | 35.3 | 14.5 | 0.59 | 14.7 | 0.94
[25 empty] | W14x109 | 32 | 14.3 | 0.525 | 14.6 | 0.86
[25 empty] | W14x99 | 29.1 | 14.2 | 0.485 | 14.6 | 0.78
[25 empty] | W14x90 | 26.5 | 14 | 0.44 | 14.5 | 0.71
[25 empty] | W14x82 | 24 | 14.3 | 0.51 | 10.1 | 0.855
[25 empty] | W14x74 | 21.8 | 14.2 | 0.45 | 10.1 | 0.785
[25 empty] | W14x68 | 20 | 14 | 0.415 | 10 | 0.72
[25 empty] | W14x61 | 17.9 | 13.9 | 0.375 | 9.99 | 0.645
[25 empty] | W14x53 | 15.6 | 13.9 | 0.37 | 8.06 | 0.66
[25 empty] | W14x48 | 14.1 | 13.8 | 0.34 | 8.03 | 0.595
[25 empty] | W14x43 | 12.6 | 13.7 | 0.305 | 8 | 0.53
[25 empty] | W14x38 | 11.2 | 14.1 | 0.31 | 6.77 | 0.515
[25 empty] | W14x34 | 10 | 14 | 0.285 | 6.75 | 0.455
[25 empty] | W14x30 | 8.85 | 13.8 | 0.27 | 6.73 | 0.385
[25 empty] | W14x26 | 7.69 | 13.9 | 0.255 | 5.03 | 0.42
[25 empty] | W14x22 | 6.49 | 13.7 | 0.23 | 5 | 0.335
[25 empty] | W12x336 | 98.8 | 16.8 | 1.78 | 13.4 | 2.96
[25 empty] | W12x305 | 89.6 | 16.3 | 1.63 | 13.2 | 2.71
[25 empty] | W12x279 | 81.9 | 15.9 | 1.53 | 13.1 | 2.47
[25 empty] | W12x252 | 74 | 15.4 | 1.4 | 13 | 2.25
[25 empty] | W12x230 | 67.7 | 15.1 | 1.29 | 12.9 | 2.07
[25 empty] | W12x210 | 61.8 | 14.7 | 1.18 | 12.8 | 1.9
[25 empty] | W12x190 | 55.8 | 14.4 | 1.06 | 12.7 | 1.74
[25 empty] | W12x170 | 50 | 14 | 0.96 | 12.6 | 1.56
[25 empty] | W12x152 | 44.7 | 13.7 | 0.87 | 12.5 | 1.4
[25 empty] | W12x136 | 39.9 | 13.4 | 0.79 | 12.4 | 1.25
[25 empty] | W12x120 | 35.3 | 13.1 | 0.71 | 12.3 | 1.11
[25 empty] | W12x106 | 31.2 | 12.9 | 0.61 | 12.2 | 0.99
[25 empty] | W12x96 | 28.2 | 12.7 | 0.55 | 12.2 | 0.9
[25 empty] | W12x87 | 25.6 | 12.5 | 0.515 | 12.1 | 0.81
[25 empty] | W12x79 | 23.2 | 12.4 | 0.47 | 12.1 | 0.735
[25 empty] | W12x72 | 21.1 | 12.3 | 0.43 | 12 | 0.67
[25 empty] | W12x65 | 19.1 | 12.1 | 0.39 | 12 | 0.605
[25 empty] | W12x58 | 17 | 12.2 | 0.36 | 10 | 0.64
[25 empty] | W12x53 | 15.6 | 12.1 | 0.345 | 9.99 | 0.575
[25 empty] | W12x50 | 14.6 | 12.2 | 0.37 | 8.08 | 0.64
[25 empty] | W12x45 | 13.1 | 12.1 | 0.335 | 8.05 | 0.575
[25 empty] | W12x40 | 11.7 | 11.9 | 0.295 | 8.01 | 0.515
[25 empty] | W12x35 | 10.3 | 12.5 | 0.3 | 6.56 | 0.52
[25 empty] | W12x30 | 8.79 | 12.3 | 0.26 | 6.52 | 0.44
[25 empty] | W12x26 | 7.65 | 12.2 | 0.23 | 6.49 | 0.38
[25 empty] | W12x22 | 6.48 | 12.3 | 0.26 | 4.03 | 0.425
[25 empty] | W12x19 | 5.57 | 12.2 | 0.235 | 4.01 | 0.35
[25 empty] | W12x16 | 4.71 | 12 | 0.22 | 3.99 | 0.265
[25 empty] | W12x14 | 4.16 | 11.9 | 0.2 | 3.97 | 0.225
[25 empty] | W10x112 | 32.9 | 11.4 | 0.755 | 10.4 | 1.25
[25 empty] | W10x100 | 29.4 | 11.1 | 0.68 | 10.3 | 1.12
[25 empty] | W10x88 | 25.9 | 10.8 | 0.605 | 10.3 | 0.99
[25 empty] | W10x77 | 22.6 | 10.6 | 0.53 | 10.2 | 0.87
[25 empty] | W10x68 | 20 | 10.4 | 0.47 | 10.1 | 0.77
[25 empty] | W10x60 | 17.6 | 10.2 | 0.42 | 10.1 | 0.68
[25 empty] | W10x54 | 15.8 | 10.1 | 0.37 | 10 | 0.615
[25 empty] | W10x49 | 14.4 | 9.98 | 0.34 | 10 | 0.56
[25 empty] | W10x45 | 13.3 | 10.1 | 0.35 | 8.02 | 0.62
[25 empty] | W10x39 | 11.5 | 9.92 | 0.315 | 7.99 | 0.53
[25 empty] | W10x33 | 9.71 | 9.73 | 0.29 | 7.96 | 0.435
[25 empty] | W10x30 | 8.84 | 10.5 | 0.3 | 5.81 | 0.51
[25 empty] | W10x26 | 7.61 | 10.3 | 0.26 | 5.77 | 0.44
[25 empty] | W10x22 | 6.49 | 10.2 | 0.24 | 5.75 | 0.36
[25 empty] | W10x19 | 5.62 | 10.2 | 0.25 | 4.02 | 0.395
[25 empty] | W10x17 | 4.99 | 10.1 | 0.24 | 4.01 | 0.33
[25 empty] | W10x15 | 4.41 | 9.99 | 0.23 | 4 | 0.27
[25 empty] | W10x12 | 3.54 | 9.87 | 0.19 | 3.96 | 0.21
[25 empty] | W8x67 | 19.7 | 9 | 0.57 | 8.28 | 0.935
[25 empty] | W8x58 | 17.1 | 8.75 | 0.51 | 8.22 | 0.81
[25 empty] | W8x48 | 14.1 | 8.5 | 0.4 | 8.11 | 0.685
[25 empty] | W8x40 | 11.7 | 8.25 | 0.36 | 8.07 | 0.56
[25 empty] | W8x35 | 10.3 | 8.12 | 0.31 | 8.02 | 0.495
[25 empty] | W8x31 | 9.12 | 8 | 0.285 | 8 | 0.435
[25 empty] | W8x28 | 8.24 | 8.06 | 0.285 | 6.54 | 0.465
[25 empty] | W8x24 | 7.08 | 7.93 | 0.245 | 6.5 | 0.4
[25 empty] | W8x21 | 6.16 | 8.28 | 0.25 | 5.27 | 0.4
[25 empty] | W8x18 | 5.26 | 8.14 | 0.23 | 5.25 | 0.33
[25 empty] | W8x15 | 4.44 | 8.11 | 0.245 | 4.01 | 0.315
[25 empty] | W8x13 | 3.84 | 7.99 | 0.23 | 4 | 0.255
[25 empty] | W8x10 | 2.96 | 7.89 | 0.17 | 3.94 | 0.205
[25 empty] | W6x25 | 7.36 | 6.38 | 0.32 | 6.08 | 0.455
[25 empty] | W6x20 | 5.89 | 6.2 | 0.26 | 6.02 | 0.365
[25 empty] | W6x16 | 4.74 | 6.28 | 0.26 | 4.03 | 0.405
[25 empty] | W6x15 | 4.45 | 5.99 | 0.23 | 5.99 | 0.26
[25 empty] | W6x12 | 3.55 | 6.03 | 0.23 | 4 | 0.28
[25 empty] | W6x9 | 2.68 | 5.9 | 0.17 | 3.94 | 0.215
[25 empty] | W6x8.5 | 2.51 | 5.83 | 0.17 | 3.94 | 0.194
[25 empty] | W5x19 | 5.56 | 5.15 | 0.27 | 5.03 | 0.43
[25 empty] | W5x16 | 4.71 | 5.01 | 0.24 | 5 | 0.36
[25 empty] | W4x13 | 3.83 | 4.16 | 0.28 | 4.06 | 0.345
[25 empty] | S24x121 | 35.5 | 24.5 | 0.8 | 8.05 | 1.09
[25 empty] | S24x106 | 31.1 | 24.5 | 0.62 | 7.87 | 1.09
[25 empty] | S24x100 | 29.3 | 24 | 0.745 | 7.25 | 0.87
[25 empty] | S24x90 | 26.5 | 24 | 0.625 | 7.13 | 0.87
[25 empty] | S24x80 | 23.5 | 24 | 0.5 | 7 | 0.87
[25 empty] | S20x96 | 28.2 | 20.3 | 0.8 | 7.2 | 0.92
[25 empty] | S20x86 | 25.3 | 20.3 | 0.66 | 7.06 | 0.92
[25 empty] | S20x75 | 22 | 20 | 0.635 | 6.39 | 0.795
[25 empty] | S20x66 | 19.4 | 20 | 0.505 | 6.26 | 0.795
[25 empty] | S18x70 | 20.5 | 18 | 0.711 | 6.25 | 0.691
[25 empty] | S18x54.7 | 16 | 18 | 0.461 | 6 | 0.691
[25 empty] | S15x50 | 14.7 | 15 | 0.55 | 5.64 | 0.622
[25 empty] | S15x42.9 | 12.6 | 15 | 0.411 | 5.5 | 0.622
[25 empty] | S12x50 | 14.6 | 12 | 0.687 | 5.48 | 0.659
[25 empty] | S12x40.8 | 11.9 | 12 | 0.462 | 5.25 | 0.659
[25 empty] | S12x35 | 10.2 | 12 | 0.428 | 5.08 | 0.544
[25 empty] | S12x31.8 | 9.31 | 12 | 0.35 | 5 | 0.544
[25 empty] | S10x35 | 10.3 | 10 | 0.594 | 4.94 | 0.491
[25 empty] | S10x25.4 | 7.45 | 10 | 0.311 | 4.66 | 0.491
[25 empty] | S8x23 | 6.76 | 8 | 0.441 | 4.17 | 0.425
[25 empty] | S8x18.4 | 5.4 | 8 | 0.271 | 4 | 0.425
[25 empty] | S7x20 | 5.88 | 7 | 0.45 | 3.86 | 0.392
[25 empty] | S7x15.3 | 4.5 | 7 | 0.252 | 3.662 | 0.392
[25 empty] | S6x17.25 | 5.06 | 6 | 0.465 | 3.57 | 0.359
[25 empty] | S6x12.5 | 3.66 | 6 | 0.232 | 3.33 | 0.359
[25 empty] | S5x14.75 | 4.34 | 5 | 0.494 | 3.284 | 0.326
[25 empty] | S5x10 | 2.93 | 5 | 0.214 | 3 | 0.326
[25 empty] | S4x9.5 | 2.79 | 4 | 0.326 | 2.8 | 0.293
[25 empty] | S4x7.7 | 2.26 | 4 | 0.193 | 2.66 | 0.293
[25 empty] | S3x7.5 | 2.2 | 3 | 0.349 | 2.51 | 0.26
[25 empty] | S3x5.7 | 1.66 | 3 | 0.17 | 2.33 | 0.26
[25 empty] | M14x18 | 5.1 | 14 | 0.215 | 4 | 0.27
[25 empty] | M12x11.8 | 3.47 | 12 | 0.177 | 3.07 | 0.225
[25 empty] | M12x10.8 | 3.18 | 12 | 0.16 | 3.07 | 0.21
[25 empty] | M12x10 | 2.95 | 12 | 0.149 | 3.25 | 0.18
[25 empty] | M10x9 | 2.65 | 10 | 0.157 | 2.69 | 0.206
[25 empty] | M10x8 | 2.37 | 9.95 | 0.141 | 2.69 | 0.182
[25 empty] | M10x7.5 | 2.22 | 9.99 | 0.13 | 2.69 | 0.173
[25 empty] | M8x6.5 | 1.92 | 8 | 0.135 | 2.28 | 0.189
[25 empty] | M8x6.2 | 1.82 | 8 | 0.129 | 2.28 | 0.177
[25 empty] | M6x4.4 | 1.29 | 6 | 0.114 | 1.84 | 0.171
[25 empty] | M6x3.7 | 1.09 | 5.92 | 0.098 | 2 | 0.129
[25 empty] | M5x18.9 | 5.55 | 5 | 0.316 | 5 | 0.416
[25 empty] | M4x8 | 1.75 | 3.8 | 0.13 | 3.8 | 0.16
[25 empty] | HP14x117 | 34.4 | 14.2 | 0.805 | 14.9 | 0.805
[25 empty] | HP14x102 | 30 | 14 | 0.705 | 14.8 | 0.705
[25 empty] | HP14x89 | 26.1 | 13.8 | 0.615 | 14.7 | 0.615
[25 empty] | HP14x73 | 21.4 | 13.6 | 0.505 | 14.6 | 0.505
[25 empty] | HP13x100 | 29.4 | 13.15 | 0.765 | 13.205 | 0.765
[25 empty] | HP13x87 | 25.5 | 12.95 | 0.665 | 13.105 | 0.665
[25 empty] | HP13x73 | 21.6 | 12.75 | 0.565 | 13.005 | 0.565
[25 empty] | HP13x60 | 17.5 | 12.54 | 0.46 | 12.9 | 0.46
[25 empty] | HP12x84 | 24.6 | 12.3 | 0.685 | 12.3 | 0.685
[25 empty] | HP12x74 | 21.8 | 12.1 | 0.605 | 12.2 | 0.61
[25 empty] | HP12x63 | 18.4 | 11.9 | 0.515 | 12.1 | 0.515
[25 empty] | HP12x53 | 15.5 | 11.8 | 0.435 | 12 | 0.435
[25 empty] | HP10x57 | 16.8 | 9.99 | 0.565 | 10.2 | 0.565
[25 empty] | HP10x42 | 12.4 | 9.7 | 0.415 | 10.1 | 0.42
[25 empty] | HP8x36 | 10.6 | 8.02 | 0.445 | 8.15 | 0.445
Note on C12: 'P' is the axial load at the base of the column. Sign convention is as follows: tension (uplift) load = positive (+) compression (downward) load = negative (-)
Note on C13: Note: if the user does not wish to consider friction between column base and grout to take a portion of the appled shear load, V(total), then input P(DL) = 0. Considering friction will reduce the shear to be taken by bolts. Sign convention: P(DL) = -down. Note: in the value of P(DL) to be input, the user may elect to also include ONLY the portion of column axial live load which produces shear, if any.
Note on C14: 'V' is the horizontal shear load at the base of the column, normally taken parallel to the web of the column or in 'N' direction of the base plate. However, user may input the vector sum of the simultaneous shear loads as: Vr = SQRT(Vx^2+Vy^2)
Note on C15: The moment at the base of the column, 'M', is assumed to be about the X-axis of the column.
Note on C17: The base plate length, 'N', is the length of the base plate parallel to the web (Y-axis) of the column.
Note on C18: The base plate length, 'B', is the length of the base plate parallel to the flanges (X-axis) of the column.
Note on C21: The total bearing area of the concrete support, 'A2', MUST have a minimum value of A2 = N*B. For base plates supported on slabs or mats, use A2 = 4*(N*B).
Note on C22: Shear Coefficient, 'C': C = 1.85 for base plate on top of grout bed. C = 1.25 for base plate recessed in grout. C = 1.10 for base plate embedded in concrete. Reference: "Design of Headed Anchor Bolts" by John G. Shipp and Edward R. Haninger AISC Engineering Journal, 2nd Quarter - 1983.
Note on C23: Coefficient of Friction,'m: m = 0.55 for base plate on top of grout bed. m = 0.70 for base plate recessed in grout. m = 0.90 for base plate embedded in concrete. Reference: AISC "Steel Design Guide Series #1 - Column Base Plates"
Note on C25: 'Nb' is the total number of anchor bolts on both sides of the column flanges. Note: anchor bolts MUST be in only 2 rows, one row outside of each column flange.
Note on C28: ANCHOR BOLT DATA Bolt Dia. (db) Oversized Hole Dia. (dh) Min. Edge Distance (ED) 3/8" 11/16" 13/16" 1/2" 13/16" 15/16" 5/8" 15/16" 1-1/16" 3/4" 1-1/16" 1-3/16" 7/8" 1-3/16" 1-5/16" 1" 1-1/2" 1-1/2" 1-1/8" 1-5/8" 1-3/4" 1-1/4" 1-3/4" 1-7/8" 1-3/8" 1-7/8" 2" 1-1/2" 2" 2-1/4" 1-3/4" 2-1/4" 2-7/16" 2" 2-1/2" 2-3/4" 2-1/4" 3-1/4" 3-5/16" 2-1/2" 3-1/2" 3-5/8" 2-3/4" 3-3/4" 3-15/16" 3" 4" 4-1/4" Note: Minimum edge distances shown above are for base plates with either rolled, gas-cut, or saw-cut edges only.
Note on C29: ANCHOR BOLT DATA Bolt Dia. (db) Oversized Hole Dia. (dh) Min. Edge Distance (ED) 3/8" 11/16" 13/16" 1/2" 13/16" 15/16" 5/8" 15/16" 1-1/16" 3/4" 1-1/16" 1-3/16" 7/8" 1-3/16" 1-5/16" 1" 1-1/2" 1-1/2" 1-1/8" 1-5/8" 1-3/4" 1-1/4" 1-3/4" 1-7/8" 1-3/8" 1-7/8" 2" 1-1/2" 2" 2-1/4" 1-3/4" 2-1/4" 2-7/16" 2" 2-1/2" 2-3/4" 2-1/4" 3-1/4" 3-5/16" 2-1/2" 3-1/2" 3-5/8" 2-3/4" 3-3/4" 3-15/16" 3" 4" 4-1/4" Note: Minimum edge distances shown above are for base plates with either rolled, gas-cut, or saw-cut edges only.
Note on C34: The eccentricity (e) is: e = ABS(M*12/P)
Note on C35: Note: P = -P (which was input) for use in equations below. For case of axial compression load plus moment: when: ABS(e) = M*12/P > N/2-Xc/3 MR = Es/Ec = 29000/(57*SQRT(f'c*1000)) , As = (Nb/2)*p*db^2/4 Xc^3 + 3*(e-N/2)*Xc^2 + 6*MR*As/B*((N/2-ED1)+e)*Xc - 6*MR*As/B*(N/2+(N/2-ED1))*((N/2-ED1)+e) = 0 Solve cubic equation for Xc when: N/6 < ABS(e) <= N/2-Xc/3 Xc = 3*(N/2-e) when: ABS(e) <= N/6 Xc = N For case of axial tension load plus moment: when: ABS(e) = M*12/P > N/2-ED1 MR = Es/Ec = 29000/(57*SQRT(f'c*1000)) , As = (Nb/2)*p*db^2/4 Xc^3 + 3*(e-N/2)*Xc^2 + 6*MR*As/B*((N/2-ED1)+e)*Xc - 6*MR*As/B*(N/2+(N/2-ED1))*((N/2-ED1)+e) = 0 Solve cubic equation for Xc when: ABS(e) <= N/2-ED1 Xc = 0
Note on C36: Allowable concrete bearing stress, 'Fp', is determined as follows: for bearing on entire area of concrete support, Fp = 0.35*f'c for bearing on less than entire area of concrete support, Fp = 0.35*f'c*SQRT(A2/A1) <= 0.70*f'c where: A2 = Lpx*Lpy >= N*B A1 = N*B Note: the total bearing area of the concrete support, 'A2', MUST have a minimum value of A2 = N*B. For base plates supported on slabs or mats, use A2 = 4*(N*B).
Note on C37: Note: P = -P (which was input) for use in equations below. For case of axial compression load without moment: fp(max) = fp(min) = fp = P/(N*B) For case of axial compression load plus moment: when: ABS(e) = M*12/P > N/2-Xc/3 T = -P*(N/2-Xc/3-e)/(N/2-Xc/3+(N/2-ED1)) , Tb = T/(Nb/2) fp(max) = 2*(P+T)/(Xc*B) when: N/6 < ABS(e) <= N/2-Xc/3 fp(max) = 2*P/(Xc*B) when: ABS(e) <= N/6 fp(max) = ABS(P)/(N*B)*(1+6*e/N) For case of axial tension load plus moment: when: ABS(e) = M*12/P > N/2-ED1 Tb = -P*(N/2-ED1-M*12/P)/(2*(N/2-ED1))/(Nb/2) T = Tb*(Nb/2) fp(max) = 2*(P+T)/(Xc*B) when: ABS(e) <= N/2-ED1 fp(max) = 0
Note on C41: Allowable Tension Stress (Ft) on Anchor Bolts Description of Anchor Bolts Ft (ksi) Fu (ksi) Fy( ksi) A307 bolts 20.0 60.0 36.0 A36 threaded rods 19.1 58.0 36.0 A572 threaded rods 21.5 65.0 50.0 A588 threaded rods 23.1 70.0 50.0 F1554 (Gr.36) th'd. rods 19.1 58.0 36.0 F1554 (Gr.55) th'd. rods 24.8 75.0 55.0 F1554 (Gr.105) th'd. rods 41.3 125.0 105.0 Note: Ft = 0.33*Fu
Note on C42: Anchor Bolt Data Nominal Diameter, db (in.) Area, Ab (in.^2) Allowable Tension, Ta (kips) A307 A36 A572 A588 F1554 (36) F1554 (55) F1554 (105) 3/8 0.1104 2.21 2.11 2.37 2.55 2.11 2.74 4.56 1/2 0.1963 3.93 3.75 4.22 4.53 3.75 4.87 8.11 5/8 0.3068 6.14 5.86 6.60 7.09 5.86 7.61 12.67 3/4 0.4418 8.84 8.44 9.50 10.21 8.84 10.96 18.25 7/8 0.6013 12.03 11.48 12.93 13.89 11.48 14.91 24.83 1 0.7854 15.71 15.00 16.89 18.14 15.00 19.48 32.44 1-1/8 0.9940 19.88 18.98 21.37 22.96 18.98 24.65 41.05 1-1/4 1.2272 24.54 23.44 26.38 28.35 23.44 30.43 50.68 1-3/8 1.4850 29.70 28.36 31.93 34.30 28.36 36.83 61.33 1-1/2 1.7671 35.34 33.75 37.99 40.82 33.75 43.82 72.98 1-3/4 2.4053 48.11 45.94 51.71 55.56 45.94 59.65 99.34 2 3.1416 62.83 60.00 67.54 72.57 60.00 77.91 129.75 2-1/4 3.9761 79.50 75.94 85.49 91.85 75.94 98.61 164.21 2-1/2 4.9087 98.17 93.76 105.54 113.39 93.76 121.74 202.73 2-3/4 5.9396 118.79 113.45 127.70 137.20 113.45 147.30 245.31 3 7.0686 141.37 135.01 151.97 163.28 135.01 175.30 291.93 Note: allowable tension values are for no shear.
Note on C43: Note: P = -P (which was input) for use in equations below. For case of axial compression load plus moment: when: ABS(e) = M*12/P > N/2-Xc/3 , Tb > 0 T = -P*(N/2-Xc/3-e)/(N/2-Xc/3+(N/2-ED1)) Tb = T/(Nb/2) when: ABS(e) <= N/2-Xc/3 Tb = 0 For case of axial tension load plus moment: when: ABS(e) > N/2-ED1: Tb = -P*(N/2-Xc/3-M*12/P)/(N/2-Xc/3+(N/2-ED1))/(Nb/2) when: ABS(e) <= N/2-ED1: Tb = -P*(N/2-ED1-M*12/P)/(2*(N/2-ED1))/(Nb/2)
Note on C45: Allowable Shear Stress (Fv) on Anchor Bolts Description of Anchor Bolts Fv (ksi) Fu (ksi) A307 bolts 10.0 60.0 A36 threaded rods 9.9 58.0 A572 threaded rods 11.1 65.0 A588 threaded rods 11.9 70.0 F1554 (Gr.36) th'd. rods 9.9 58.0 F1554 (Gr.55) th'd. rods 12.8 75.0 F1554 (Gr.105) th'd. rods 21.3 125.0 Note: Fv = 0.17*Fu (for threads included in shear plane).
Note on C46: Anchor Bolt Data Nominal Diameter, db (in.) Area, Ab (in.^2) Allowable Shear, Va (kips) A307 A36 A572 A588 F1554 (36) F1554 (55) F1554 (105) 3/8 0.1104 1.10 1.09 1.23 1.31 1.09 1.41 2.35 1/2 0.1963 1.96 1.94 2.18 2.34 1.94 2.51 4.18 5/8 0.3068 3.07 3.04 3.41 3.65 3.04 3.93 6.53 3/4 0.4418 4.42 4.37 4.90 5.26 4.37 5.66 9.41 7/8 0.6013 6.01 5.95 6.67 7.16 5.95 7.70 12.81 1 0.7854 7.85 7.78 8.72 9.35 7.78 10.05 16.73 1-1/8 0.9940 9.94 9.84 11.03 11.83 9.84 12.72 21.17 1-1/4 1.2272 12.27 12.15 13.62 14.60 12.15 15.71 26.14 1-3/8 1.4850 14.85 14.70 16.48 17.67 14.70 19.01 31.63 1-1/2 1.7671 17.67 17.49 19.62 21.03 17.49 22.62 37.64 1-3/4 2.4053 24.05 23.81 26.70 28.62 23.81 30.79 51.23 2 3.1416 31.42 31.10 34.87 37.38 31.10 40.21 66.92 2-1/4 3.9761 39.76 39.36 44.13 47.32 39.36 50.89 84.69 2-1/2 4.9087 49.09 48.60 54.49 58.41 48.60 62.83 104.56 2-3/4 5.9396 59.40 58.80 65.93 70.68 58.80 76.03 126.51 3 7.0686 70.69 69.98 78.46 84.12 69.98 90.48 150.56 Note: allowable shear values are for no tension.
Note on C47: The actual shear to be taken by the anchor bolts with or without a portion taken out by friction between column base and grout, 'V(bolts)', is calculated as follows: V(bolts) = V(total)-1/2*m*P(DL)
Note on C48: The actual bolt shear, 'Vb', is calculated as follows: Vb = V(bolts)/Nb where: V(bolts) = V(total)-1/2*m*P(DL)
Note on C50: Stress ratio for interaction of combined anchor bolt tension and shear is calculated as follows: S.R. = Tb/Ta+(C*Vb)/Va <= 1.0 where: C = Shear Coefficient = 1.85 for base plate on top of grout bed = 1.25 for base plate recessed in grout = 1.10 for base plate embedded in concrete References: 1. "Design Aid: Anchor Bolt Interaction of Shear and Tension Loads" by Mario N. Scacco AISC Engineering Journal, 4th Quarter - 1992. 2. "Design of Headed Anchor Bolts" by John G. Shipp and Edward R. Haninger AISC Engineering Journal, 2nd Quarter - 1983.
Note on C53: Note: P = -P (which was input) for use in equations below. For column base plates subjected to concentric axial compression load without moment: fp = P/(N*B) , m = (N-0.95*d)/2 , n = (B-0.8*bf)/2 , n' = SQRT(d*bf)/4 q = 4*fp*d*bf/((d+bf)^2*Fp) < 1.0 , l = 2*(1-SQRT(1-q))/SQRT(q) <= 1.0 tp = 2*c*SQRT(fp/Fy) , where: c = maximum of: m, n, or l*n' For column base plates subjected to axial load plus moment: If Xc > m , tp = maximum of: tp = SQRT(6*((fpmax-((fpmax-fpmin)/Xc)*m)*m^2/2+((fpmax-fpmin)/Xc)*m^3/3)/(0.75*Fy)) tp = 2*n*SQRT((fpmax+fpmin)/2/Fy) tp = 2*(l*n')*SQRT((fpmax+fpmin)/2/Fy) tp = SQRT(6*Tb*(m-ED1)/be/(0.75*Fy)) If Xc <= m , tp = maximum of: tp = SQRT(6*fpmax*Xc/2*(m-Xc/3)/(0.75*Fy)) tp = SQRT(6*Tb*(m-ED1)/be/(0.75*Fy)) where: be = min. of: (m-ED1) or (B-2*ED2)/(2*(Nb/2-1)) + min. of: (m-ED1) or (B-2*ED2)/(2*(Nb/2-1)) or ED2
Note on F53: Adequate base plate rigidity is most likely assured if the distance from the face of the column to the edge of the base plate is <= 4*tp. See "General Anchorage to Concrete", TVA Civil Design Standard DS-C1.7.1 (Rev. 1984), page 25.) Thus, suggested minimum base plate thickness to ensure assumption of plate rigidity is as follows: tp(min) >= maximum of: m/4 or n/4 where: m = (N-0.95*d)/2 n = (B-0.80*bf)/2
Note on N19: The procedure in Steel Design Guide Series #1 by AISC is not used here.
Note on N20: The procedure in Steel Design Guide Series #1 by AISC is not used here.
Note on AL1: "BASEPLT9.xls" written by: Alex Tomanovich, P.E.
Note on AP7: If Fp < fp(max), then increase base plate contact area by increasing the base plate length (N) and/or the base plate width (B).
Note on AP9: If Ta < Tb, then either increase the anchor bolt size/diameter (db) or increase the total number of anchor bolts (Nb).
Note on AP11: If Va < Vb, then either increase the anchor bolt size/diameter (db) or increase the total number of anchor bolts (Nb).
Note on AP13: If S.R. > 1.0, then either increase the anchor bolt size/diameter (db) or increase the total number of anchor bolts (Nb).
be

## Shear Lug
STEEL COLUMN BASE - SHEAR LUG ANALYSIS | [9 empty] | CALCULATIONS: |  |  |  | Version 3.7
Per AISC 9th Edition Manual (ASD), AISC "Steel Design Guide Series No. 1"
and AC1 318-99 Code | [8 empty] | 36 | Column Loadings:
Job Name: |  |  |  |  | Subject: |  |  |  | 50 | V = | 17.25 | kips |  | SUMMARY OF CHECKS:
Job Number: |  |  |  |  | Originator: |  | Checker: |  | 2.5 | P(DL) = | 0 | kips |  | Row No.: | Results: | Stress Ratio:
[9 empty] | 3 | Shear Lug Design Loads: |  |  |  | Shear Lug Thickness:
Input Data: | [8 empty] | 3.5 | V(lg) = | 17.25 | kips | V(lg) = V-1/2*m*ABS(P(DL)) | 35 | t(req'd) <= t, O.K. | 0.90431
[9 empty] | 4 | M(lg) = | 5.75 | in-kips | M(lg) = (V(lg)/W)*(H+G)/2 | Concrete Bearing at Lug:
Column Loadings: | [8 empty] | 4.5 | Shear Lug Thickness: |  |  |  | 39 | Fp >= fp, O.K. | 0.9127
| Shear Load, V(total) = | 17.25 | kips | [5 empty] | 5 | t(req'd) = | 1.1304 | in. | t(req'd) = SQRT(6*M(lg)/(0.75*Fy)) <= t <= tp | Concrete Shear in Front of Lug:
| Axial Load, P(DL) = | 0 | kips ( - = down) |  | P(DL)=0 |  |  |  | 5.5 | Concrete Bearing at Lug: |  |  |  | 46 | Vu <= V(allow), O.K. | 0.75165
[9 empty] | 6 | fp = | 0.95833 | ksi | fp = V/(W*(H-G)) | Shear Lug Welding:
Base and Shear Lug Data: | [6 empty] | Column |  | 0.55 | Fp = | 1.05 | ksi | Fp = 0.35*(f'c) | 51 | Weld used >= Weld req'd., O.K. | 0.87443
| Base Plate Length, N = | 14 | in. | [5 empty] | 0.7 | Concrete Shear in Front of Lug:
| Base Plate Width, B = | 14 | in. | [5 empty] | 0.9 | Vu = | 29.325 | kips | Vu = 1.7*V(lg) (assume L.F. = 1.7)
| Base Plate Thk., tp = | 1.5 | in. | V=17.25 | [5 empty] | EDx = | 9.375 | in. | EDx =(Lpx-t)/2
| Grout Thickness, G = | 2 | in. |  |  |  |  | tp=1.5 |  | EDy = | 5.5 | in. | EDy =(Lpy-W)/2
| Lug Height, H = | 4 | in. |  |  |  |  | G=2 |  | Av = | 209.5 | in.^2 | Av = (2*EDy+W)*(H-G+EDx)-(H-G)*W
| Lug Width, W = | 9 | in. | Grout |  |  | H=4 |  |  | fVc = | 39.0143 | kips | fVc = 4*0.85*SQRT(f'c*1000)/1000*Av
| Lug Thickness, t = | 1.25 | in. | w | [5 empty] | Calculate required weld size
| Weld Size, w = | 0.3125 | in. | Shear Lug | [5 empty] | s = | 1.4583 | in. | s = t+2*(1/3)*w (moment arm between C.G. of welds)
| Lug Yield Stress, Fy = | 36 | ksi |  |  | t=1.25 |  |  |  | Rw = | 4.0577 | k/in. | Rw = SQRT((M(lg)/s)^2+(V(lg)/(2*W))^2)
| Coef. of Friction, m = | 0.55 | [7 empty] | w(req'd) = | 0.27326 | in. | w(req'd) = Rw/(0.7071*0.3*70)
| Pier Length, Lpx = | 20 | in.
| Pier Width, Lpy = | 20 | in. |  | Nomenclature
| Concrete Strength, f 'c = | 3 | ksi
Results:
Shear Lug Design Loads:
| Shear, V(lg) = | 17.25 | kips | V(lg) = V-1/2*m*ABS(P(DL))
| Moment, M(lg) = | 5.75 | in-kips/in. | M(lg) = (V(lg)/W)*(H+G)/2
Shear Lug Thickness:
| t(req'd) = | 1.1304 | in. | t(req'd) = SQRT(6*M(lg)/(0.75*Fy)) <= t <= tp
[7 empty] | t(req'd) <= t, O.K. | [6 empty] | S.R. = | 0.90431
Concrete Bearing at Lug:
| fp = | 0.95833 | ksi | fp = V/(W*(H-G))
| Fp = | 1.05 | ksi | Fp = 0.35*(f'c) |  |  | Fp >= fp, O.K. | [6 empty] | S.R. = | 0.9127
Concrete Shear in Front of Lug:
| Vu = | 29.325 | kips | Vu = 1.7*V(lg) (assume L.F. = 1.7)
| EDx = | 9.375 | in. | EDx =(Lpx-t)/2
| EDy = | 5.5 | in. | EDy =(Lpy-W)/2
| Av = | 209.5 | in.^2 | Av = (2*EDy+W)*(H-G+EDx)-(H-G)*W
| fVc = | 39.0143 | kips | fVc = 4*0.85*SQRT(f'c*1000)/1000*Av (allowable)
[7 empty] | Vu <= V(allow), O.K. | [6 empty] | S.R. = | 0.75165
Shear Lug Welding:
| s = | 1.4583 | in. | s = t+2*(1/3)*w (moment arm between C.G. of welds)
| Rw = | 4.0577 | k/in. | Rw = SQRT((M(lg)/s)^2+(V(lg)/(2*W))^2)
| w(req'd) = | 0.27326 | in. | w(req'd) = Rw/(0.7071*0.3*70) |  |  | Weld >= req'd., O.K. | [6 empty] | S.R. = | 0.87443
Note on C11: Note: if the user does not wish to consider friction between column base and grout to take a portion of the appled shear load, V(total), then input P(DL) = 0. Considering friction will reduce the shear to be taken by lug. Sign convention: P(DL) = -down. Note: in the value of P(DL) to be input, the user may elect to also include ONLY the portion of column axial live load which produces shear, if any.
Note on C14: The base plate length, 'N', is the length of the base plate parallel to the web (Y-axis) of the column.
Note on C15: The base plate length, 'B', is the length of the base plate parallel to the flanges (X-axis) of the column.
Note on C23: Coefficient of Friction,'m: m = 0.55 for base plate on top of grout bed. m = 0.70 for base plate recessed in grout. m = 0.90 for base plate embedded in concrete.
Note on C45: The concrete design shear strength for the lug is determined based on a uniform tension stress of 4*0.85*SQRT(f'c) acting on an effective stress area defined by projecting a 45 degree plane from the bearing edge of the shear lug to the free surface of the pier. The effective (embedded) bearing area of the shear lug is to be excluded from the projected area.
Note on I36: If t(req'd) > t, then increase shear lug thickness used (t), or reduce bending in lug by either decreasing grout depth (G) or lug height (H).
Note on I39: If Fp < fp, then either decrease grout depth (G) or increase lug height (H) or lug width (W) , which may mean increasing the base plate width (B).
Note on I47: If Vb(allow) < Vu, then either decrease grout depth (G) or increase lug height (H) or lug width (W) , which may mean increasing the base plate width (B). Also, can increase pier dimensions (Lpx and Lpy).
Note on I51: If weld size req'd. > weld size used, then increase shear lug thickness used (t), or reduce bending in lug by either decreasing grout depth (G) or lug height (H).
Note on AA1: "BASEPLT9.xls" written by: Alex Tomanovich, P.E.
Note on AE7: If t(req'd) > t, then increase shear lug thickness used (t), or reduce bending in lug by either decreasing grout depth (G) or lug height (H).
Note on AE9: If Fp < fp, then either decrease grout depth (G) or increase lug height (H) or lug width (W) , which may mean increasing the base plate width (B).
Note on AE11: If Vb(allow) < Vu, then either decrease grout depth (G) or increase lug height (H) or lug width (W) , which may mean increasing the base plate width (B). Also, can increase pier dimensions (Lpx and Lpy).
Note on AE13: If weld size req'd. > weld size used, then increase shear lug thickness used (t), or reduce bending in lug by either decreasing grout depth (G) or lug height (H).

## Base Plate (Table)
W, S, M, and HP Section Properties from AISC Version 3.0 CD
Database (2001) and AISC 9th Edition Manual (1989) | [6 empty] | Bolt | Bolt Gross | Bolt Tensile | Threads |  | 36
Shape | A | d | tw | bf | tf |  | Diameter | Area | Stress Area | per Inch |  | 50
W44x335 | 98.3 | 44 | 1.02 | 16 | 1.77 |  | db (in.) | Abg (in^2) | Abt (in^2) | n |  | 2.5
W44x290 | 85.8 | 43.6 | 0.87 | 15.8 | 1.58 |  | 0.375 | 0.11045 | 0.07749 | 16 |  | 3
W44x285 | 83.8 | 44.02 | 1.024 | 11.811 | 1.772 |  | 0.5 | 0.19635 | 0.1419 | 13 |  | 3.5
W44x262 | 77.2 | 43.3 | 0.79 | 15.8 | 1.42 |  | 0.625 | 0.3068 | 0.226 | 11 |  | 4
W44x248 | 72.8 | 43.62 | 0.865 | 11.811 | 1.575 |  | 0.75 | 0.44179 | 0.33446 | 10 |  | 4.5
W44x230 | 67.7 | 42.9 | 0.71 | 15.8 | 1.22 |  | 0.875 | 0.60132 | 0.46173 | 9 |  | 5
W44X224 | 65.8 | 43.31 | 0.787 | 11.811 | 1.416 |  | 1 | 0.7854 | 0.60575 | 8 |  | 5.5
W44x198 | 58 | 42.91 | 0.709 | 11.811 | 1.22 |  | 1.125 | 0.99402 | 0.76328 | 7 |  | 6
W40x655 | 192 | 43.62 | 1.97 | 16.87 | 3.54 |  | 1.25 | 1.2272 | 0.96911 | 7 |  | 2
W40x593 | 174 | 43 | 1.79 | 16.7 | 3.23 |  | 1.375 | 1.4849 | 1.1549 | 6 |  | 4
W40x531 | 156 | 42.34 | 1.61 | 16.51 | 2.91 |  | 1.5 | 1.7671 | 1.4053 | 6 |  | 6
W40x503 | 148 | 42.1 | 1.54 | 16.4 | 2.76 |  | 1.75 | 2.4053 | 1.8995 | 5 |  | 8
W40x480 | 140 | 41.81 | 1.46 | 16.36 | 2.64 |  | 2 | 3.1416 | 2.4982 | 4.5 |  | 0.375
W40x466 | 137 | 42.44 | 1.67 | 12.64 | 2.95 |  | 2.25 | 3.9761 | 3.2477 | 4.5 |  | 0.5
W40x436 | 128 | 41.34 | 1.34 | 16.24 | 2.4 |  | 2.5 | 4.9087 | 3.9988 | 4 |  | 0.625
W40x431 | 127 | 41.3 | 1.34 | 16.2 | 2.36 |  | 2.75 | 5.9396 | 4.934 | 4 |  | 0.75
W40x397 | 117 | 41 | 1.22 | 16.1 | 2.2 |  | 3 | 7.0686 | 5.9674 | 4 |  | 0.875
W40x392 | 115 | 41.6 | 1.42 | 12.4 | 2.52 |  | Bolt gross area (for shear): |  |  |  |  | 1
W40x372 | 109 | 40.6 | 1.16 | 16.1 | 2.05 |  | Abg = p*db^2/4 |  |  |  |  | 1.125
W40x362 | 107 | 40.6 | 1.12 | 16 | 2.01 |  | Bolt tensile stress area: |  |  |  |  | 1.25
W40x331 | 97.5 | 40.8 | 1.22 | 12.2 | 2.13 |  | Abt = 0.7854*(db-0.9743/n)^2 |  |  |  |  | 1.375
W40x328 | 96.4 | 40 | 0.91 | 17.91 | 1.73 | [6 empty] | 1.5
W40x327 | 96 | 40.8 | 1.18 | 12.1 | 2.13 | [6 empty] | 1.75
W40x324 | 95.3 | 40.2 | 1 | 15.9 | 1.81 | [6 empty] | 2
W40x321 | 94.1 | 40.08 | 1 | 15.91 | 1.77 | [6 empty] | 2.25
W40x298 | 87.6 | 39.69 | 0.83 | 17.83 | 1.575 | [6 empty] | 2.5
W40x297 | 87.4 | 39.8 | 0.93 | 15.8 | 1.65 | [6 empty] | 2.75
W40x278 | 81.8 | 40.2 | 1.02 | 12 | 1.81 | [6 empty] | 3
W40x277 | 81.4 | 39.7 | 0.83 | 15.8 | 1.58 | [6 empty] | A307
W40x268 | 78.8 | 39.37 | 0.75 | 17.75 | 1.415 | [6 empty] | A36
W40x264 | 77.6 | 40 | 0.96 | 11.9 | 1.73 | [6 empty] | A572
W40x249 | 73.3 | 39.4 | 0.75 | 15.8 | 1.42 | [6 empty] | A588
W40x244 | 71.7 | 39.06 | 0.71 | 17.71 | 1.26 | [6 empty] | F1554 (36)
W40x235 | 69 | 39.7 | 0.83 | 11.9 | 1.58 | [6 empty] | F1554 (55)
W40x221 | 64.8 | 38.67 | 0.71 | 17.71 | 1.065 | [6 empty] | F1554 (105)
W40x215 | 63.4 | 39 | 0.65 | 15.8 | 1.22 | [6 empty] | 1.85
W40x211 | 62 | 39.4 | 0.75 | 11.8 | 1.42 | [6 empty] | 1.25
W40x199 | 58.5 | 38.7 | 0.65 | 15.8 | 1.07 | [6 empty] | 1.1
W40x192 | 56.5 | 38.2 | 0.71 | 17.71 | 0.83
W40x183 | 53.8 | 39 | 0.65 | 11.8 | 1.22
W40x174 | 51.1 | 38.2 | 0.65 | 15.75 | 0.83
W40x167 | 49.2 | 38.6 | 0.65 | 11.8 | 1.02
W40x149 | 43.8 | 38.2 | 0.63 | 11.8 | 0.83
W36x848 | 249 | 42.45 | 2.52 | 18.13 | 4.53
W36x798 | 235 | 42 | 2.38 | 18 | 4.29
W36x720 | 211 | 41.19 | 2.165 | 17.775 | 3.9
W36x650 | 191 | 40.5 | 1.97 | 17.6 | 3.54
W36x588 | 172 | 39.84 | 1.79 | 17.4 | 3.23
W36x527 | 155 | 39.2 | 1.61 | 17.2 | 2.91
W36x485 | 142 | 38.74 | 1.5 | 17.105 | 2.68
W36x439 | 129 | 38.3 | 1.36 | 17 | 2.44
W36x393 | 116 | 37.8 | 1.22 | 16.8 | 2.2
W36x359 | 105 | 37.4 | 1.12 | 16.7 | 2.01
W36x328 | 96.4 | 37.1 | 1.02 | 16.6 | 1.85
W36x300 | 88.3 | 36.7 | 0.945 | 16.7 | 1.68
W36x280 | 82.4 | 36.5 | 0.885 | 16.6 | 1.57
W36x260 | 76.5 | 36.3 | 0.84 | 16.6 | 1.44
W36x256 | 75.4 | 37.4 | 0.96 | 12.2 | 1.73
W36x245 | 72.1 | 36.1 | 0.8 | 16.5 | 1.35
W36x232 | 68.1 | 37.1 | 0.87 | 12.1 | 1.57
W36x230 | 67.6 | 35.9 | 0.76 | 16.5 | 1.26
W36x210 | 61.8 | 36.7 | 0.83 | 12.2 | 1.36
W36x194 | 57 | 36.5 | 0.765 | 12.1 | 1.26
W36x182 | 53.6 | 36.3 | 0.725 | 12.1 | 1.18
W36x170 | 50.1 | 36.2 | 0.68 | 12 | 1.1
W36x160 | 47 | 36 | 0.65 | 12 | 1.02
W36x150 | 44.2 | 35.9 | 0.625 | 12 | 0.94
W36x135 | 39.7 | 35.6 | 0.6 | 12 | 0.79
W33x619 | 181 | 38.47 | 1.97 | 16.91 | 3.54
W33x567 | 166 | 37.91 | 1.81 | 16.75 | 3.27
W33x515 | 151 | 37.36 | 1.65 | 16.59 | 2.99
W33x468 | 137 | 36.81 | 1.52 | 16.455 | 2.72
W33x424 | 124 | 36.34 | 1.38 | 16.315 | 2.48
W33x387 | 114 | 36 | 1.26 | 16.2 | 2.28
W33x354 | 104 | 35.6 | 1.16 | 16.1 | 2.09
W33x318 | 93.6 | 35.2 | 1.04 | 16 | 1.89
W33x291 | 85.7 | 34.8 | 0.96 | 15.9 | 1.73
W33x263 | 77.5 | 34.5 | 0.87 | 15.8 | 1.57
W33x241 | 71 | 34.2 | 0.83 | 15.9 | 1.4
W33x221 | 65.2 | 33.9 | 0.775 | 15.8 | 1.27
W33x201 | 59.2 | 33.7 | 0.715 | 15.7 | 1.15
W33x169 | 49.5 | 33.8 | 0.67 | 11.5 | 1.22
W33x152 | 44.8 | 33.5 | 0.635 | 11.6 | 1.06
W33x141 | 41.6 | 33.3 | 0.605 | 11.5 | 0.96
W33x130 | 38.3 | 33.1 | 0.58 | 11.5 | 0.855
W33x118 | 34.7 | 32.9 | 0.55 | 11.5 | 0.74
W30x581 | 170 | 35.39 | 1.97 | 16.2 | 3.54
W30x526 | 154 | 34.76 | 1.79 | 16.02 | 3.23
W30x477 | 140 | 34.21 | 1.63 | 15.865 | 2.95
W30x433 | 127 | 33.66 | 1.5 | 15.725 | 2.68
W30x391 | 115 | 33.2 | 1.36 | 15.6 | 2.44
W30x357 | 105 | 32.8 | 1.24 | 15.5 | 2.24
W30x326 | 95.8 | 32.4 | 1.14 | 15.4 | 2.05
W30x292 | 85.9 | 32 | 1.02 | 15.3 | 1.85
W30x261 | 76.9 | 31.6 | 0.93 | 15.2 | 1.65
W30x235 | 69.2 | 31.3 | 0.83 | 15.1 | 1.5
W30x211 | 62.2 | 30.9 | 0.775 | 15.1 | 1.32
W30x191 | 56.3 | 30.7 | 0.71 | 15 | 1.19
W30x173 | 51 | 30.4 | 0.655 | 15 | 1.07
W30x148 | 43.5 | 30.7 | 0.65 | 10.5 | 1.18
W30x132 | 38.9 | 30.3 | 0.615 | 10.5 | 1
W30x124 | 36.5 | 30.2 | 0.585 | 10.5 | 0.93
W30x116 | 34.2 | 30 | 0.565 | 10.5 | 0.85
W30x108 | 31.7 | 29.8 | 0.545 | 10.5 | 0.76
W30x99 | 29.1 | 29.7 | 0.52 | 10.5 | 0.67
W30x90 | 26.4 | 29.5 | 0.47 | 10.4 | 0.61
W27x539 | 159 | 32.5 | 1.97 | 15.3 | 3.54
W27x494 | 145 | 31.97 | 1.81 | 15.095 | 3.27
W27x448 | 131 | 31.42 | 1.65 | 14.94 | 2.99
W27x407 | 119 | 30.87 | 1.52 | 14.8 | 2.72
W27x368 | 108 | 30.4 | 1.38 | 14.7 | 2.48
W27x336 | 98.9 | 30 | 1.26 | 14.6 | 2.28
W27x307 | 90.4 | 29.6 | 1.16 | 14.4 | 2.09
W27x281 | 82.9 | 29.3 | 1.06 | 14.4 | 1.93
W27x258 | 76 | 29 | 0.98 | 14.3 | 1.77
W27x235 | 69.4 | 28.7 | 0.91 | 14.2 | 1.61
W27x217 | 64 | 28.4 | 0.83 | 14.1 | 1.5
W27x194 | 57.2 | 28.1 | 0.75 | 14 | 1.34
W27x178 | 52.5 | 27.8 | 0.725 | 14.1 | 1.19
W27x161 | 47.6 | 27.6 | 0.66 | 14 | 1.08
W27x146 | 43.1 | 27.4 | 0.605 | 14 | 0.975
W27x129 | 37.8 | 27.6 | 0.61 | 10 | 1.1
W27x114 | 33.5 | 27.3 | 0.57 | 10.1 | 0.93
W27x102 | 30 | 27.1 | 0.515 | 10 | 0.83
W27x94 | 27.7 | 26.9 | 0.49 | 9.99 | 0.745
W27x84 | 24.8 | 26.7 | 0.46 | 9.96 | 0.64
W24x492 | 144 | 29.65 | 1.97 | 14.115 | 3.54
W24x450 | 132 | 29.09 | 1.81 | 13.955 | 3.27
W24x408 | 119 | 28.54 | 1.65 | 13.8 | 2.99
W24x370 | 109 | 28 | 1.52 | 13.7 | 2.72
W24x335 | 98.4 | 27.5 | 1.38 | 13.5 | 2.48
W24x306 | 89.8 | 27.1 | 1.26 | 13.4 | 2.28
W24x279 | 82 | 26.7 | 1.16 | 13.3 | 2.09
W24x250 | 73.5 | 26.3 | 1.04 | 13.2 | 1.89
W24x229 | 67.2 | 26 | 0.96 | 13.1 | 1.73
W24x207 | 60.7 | 25.7 | 0.87 | 13 | 1.57
W24x192 | 56.3 | 25.5 | 0.81 | 13 | 1.46
W24x176 | 51.7 | 25.2 | 0.75 | 12.9 | 1.34
W24x162 | 47.7 | 25 | 0.705 | 13 | 1.22
W24x146 | 43 | 24.7 | 0.65 | 12.9 | 1.09
W24x131 | 38.5 | 24.5 | 0.605 | 12.9 | 0.96
W24x117 | 34.4 | 24.3 | 0.55 | 12.8 | 0.85
W24x104 | 30.6 | 24.1 | 0.5 | 12.8 | 0.75
W24x103 | 30.3 | 24.5 | 0.55 | 9 | 0.98
W24x94 | 27.7 | 24.3 | 0.515 | 9.07 | 0.875
W24x84 | 24.7 | 24.1 | 0.47 | 9.02 | 0.77
W24x76 | 22.4 | 23.9 | 0.44 | 8.99 | 0.68
W24x68 | 20.1 | 23.7 | 0.415 | 8.97 | 0.585
W24x62 | 18.3 | 23.7 | 0.43 | 7.04 | 0.59
W24x55 | 16.3 | 23.6 | 0.395 | 7.01 | 0.505
W21x402 | 118 | 26.02 | 1.73 | 13.405 | 3.13
W21x364 | 107 | 25.47 | 1.59 | 13.265 | 2.85
W21x333 | 97.9 | 25 | 1.46 | 13.13 | 2.62
W21x300 | 88.2 | 24.53 | 1.32 | 12.99 | 2.38
W21x275 | 80.8 | 24.13 | 1.22 | 12.89 | 2.19
W21x248 | 72.8 | 23.74 | 1.1 | 12.775 | 1.99
W21x223 | 65.4 | 23.35 | 1 | 12.675 | 1.79
W21x201 | 59.2 | 23 | 0.91 | 12.6 | 1.63
W21x182 | 53.6 | 22.7 | 0.83 | 12.5 | 1.48
W21x166 | 48.8 | 22.5 | 0.75 | 12.4 | 1.36
W21x147 | 43.2 | 22.1 | 0.72 | 12.5 | 1.15
W21x132 | 38.8 | 21.8 | 0.65 | 12.4 | 1.03
W21x122 | 35.9 | 21.7 | 0.6 | 12.4 | 0.96
W21x111 | 32.7 | 21.5 | 0.55 | 12.3 | 0.875
W21x101 | 29.8 | 21.4 | 0.5 | 12.3 | 0.8
W21x93 | 27.3 | 21.6 | 0.58 | 8.42 | 0.93
W21x83 | 24.3 | 21.4 | 0.515 | 8.36 | 0.835
W21x73 | 21.5 | 21.2 | 0.455 | 8.3 | 0.74
W21x68 | 20 | 21.1 | 0.43 | 8.27 | 0.685
W21x62 | 18.3 | 21 | 0.4 | 8.24 | 0.615
W21x57 | 16.7 | 21.1 | 0.405 | 6.56 | 0.65
W21x55 | 16.2 | 20.8 | 0.375 | 8.22 | 0.522
W21x50 | 14.7 | 20.8 | 0.38 | 6.53 | 0.535
W21x48 | 14.1 | 20.6 | 0.35 | 8.14 | 0.43
W21x44 | 13 | 20.7 | 0.35 | 6.5 | 0.45
W18x311 | 91.5 | 22.32 | 1.52 | 12.005 | 2.74
W18x283 | 83.2 | 21.85 | 1.4 | 11.89 | 2.5
W18x258 | 75.9 | 21.46 | 1.28 | 11.77 | 2.3
W18x234 | 68.8 | 21.06 | 1.16 | 11.65 | 2.11
W18x211 | 62.1 | 20.67 | 1.06 | 11.555 | 1.91
W18x192 | 56.4 | 20.35 | 0.96 | 11.455 | 1.75
W18x175 | 51.3 | 20 | 0.89 | 11.4 | 1.59
W18x158 | 46.3 | 19.7 | 0.81 | 11.3 | 1.44
W18x143 | 42.1 | 19.5 | 0.73 | 11.2 | 1.32
W18x130 | 38.2 | 19.3 | 0.67 | 11.2 | 1.2
W18x119 | 35.1 | 19 | 0.655 | 11.3 | 1.06
W18x106 | 31.1 | 18.7 | 0.59 | 11.2 | 0.94
W18x97 | 28.5 | 18.6 | 0.535 | 11.1 | 0.87
W18x86 | 25.3 | 18.4 | 0.48 | 11.1 | 0.77
W18x76 | 22.3 | 18.2 | 0.425 | 11 | 0.68
W18x71 | 20.8 | 18.5 | 0.495 | 7.64 | 0.81
W18x65 | 19.1 | 18.4 | 0.45 | 7.59 | 0.75
W18x60 | 17.6 | 18.2 | 0.415 | 7.56 | 0.695
W18x55 | 16.2 | 18.1 | 0.39 | 7.53 | 0.63
W18x50 | 14.7 | 18 | 0.355 | 7.5 | 0.57
W18x46 | 13.5 | 18.1 | 0.36 | 6.06 | 0.605
W18x40 | 11.8 | 17.9 | 0.315 | 6.02 | 0.525
W18x35 | 10.3 | 17.7 | 0.3 | 6 | 0.425
W16x100 | 29.7 | 17 | 0.585 | 10.4 | 0.985
W16x89 | 26.4 | 16.8 | 0.525 | 10.4 | 0.875
W16x77 | 22.9 | 16.5 | 0.455 | 10.3 | 0.76
W16x67 | 20 | 16.3 | 0.395 | 10.2 | 0.665
W16x57 | 16.8 | 16.4 | 0.43 | 7.12 | 0.715
W16x50 | 14.7 | 16.3 | 0.38 | 7.07 | 0.63
W16x45 | 13.3 | 16.1 | 0.345 | 7.04 | 0.565
W16x40 | 11.8 | 16 | 0.305 | 7 | 0.505
W16x36 | 10.6 | 15.9 | 0.295 | 6.99 | 0.43
W16x31 | 9.13 | 15.9 | 0.275 | 5.53 | 0.44
W16x26 | 7.68 | 15.7 | 0.25 | 5.5 | 0.345
W14x808 | 237 | 22.8 | 3.74 | 18.6 | 5.12
W14x730 | 215 | 22.4 | 3.07 | 17.9 | 4.91
W14x665 | 196 | 21.6 | 2.83 | 17.7 | 4.52
W14x605 | 178 | 20.9 | 2.6 | 17.4 | 4.16
W14x550 | 162 | 20.2 | 2.38 | 17.2 | 3.82
W14x500 | 147 | 19.6 | 2.19 | 17 | 3.5
W14x455 | 134 | 19 | 2.02 | 16.8 | 3.21
W14x426 | 125 | 18.7 | 1.88 | 16.7 | 3.04
W14x398 | 117 | 18.3 | 1.77 | 16.6 | 2.85
W14x370 | 109 | 17.9 | 1.66 | 16.5 | 2.66
W14x342 | 101 | 17.5 | 1.54 | 16.4 | 2.47
W14x311 | 91.4 | 17.1 | 1.41 | 16.2 | 2.26
W14x283 | 83.3 | 16.7 | 1.29 | 16.1 | 2.07
W14x257 | 75.6 | 16.4 | 1.18 | 16 | 1.89
W14x233 | 68.5 | 16 | 1.07 | 15.9 | 1.72
W14x211 | 62 | 15.7 | 0.98 | 15.8 | 1.56
W14x193 | 56.8 | 15.5 | 0.89 | 15.7 | 1.44
W14x176 | 51.8 | 15.2 | 0.83 | 15.7 | 1.31
W14x159 | 46.7 | 15 | 0.745 | 15.6 | 1.19
W14x145 | 42.7 | 14.8 | 0.68 | 15.5 | 1.09
W14x132 | 38.8 | 14.7 | 0.645 | 14.7 | 1.03
W14x120 | 35.3 | 14.5 | 0.59 | 14.7 | 0.94
W14x109 | 32 | 14.3 | 0.525 | 14.6 | 0.86
W14x99 | 29.1 | 14.2 | 0.485 | 14.6 | 0.78
W14x90 | 26.5 | 14 | 0.44 | 14.5 | 0.71
W14x82 | 24 | 14.3 | 0.51 | 10.1 | 0.855
W14x74 | 21.8 | 14.2 | 0.45 | 10.1 | 0.785
W14x68 | 20 | 14 | 0.415 | 10 | 0.72
W14x61 | 17.9 | 13.9 | 0.375 | 9.99 | 0.645
W14x53 | 15.6 | 13.9 | 0.37 | 8.06 | 0.66
W14x48 | 14.1 | 13.8 | 0.34 | 8.03 | 0.595
W14x43 | 12.6 | 13.7 | 0.305 | 8 | 0.53
W14x38 | 11.2 | 14.1 | 0.31 | 6.77 | 0.515
W14x34 | 10 | 14 | 0.285 | 6.75 | 0.455
W14x30 | 8.85 | 13.8 | 0.27 | 6.73 | 0.385
W14x26 | 7.69 | 13.9 | 0.255 | 5.03 | 0.42
W14x22 | 6.49 | 13.7 | 0.23 | 5 | 0.335
W12x336 | 98.8 | 16.8 | 1.78 | 13.4 | 2.96
W12x305 | 89.6 | 16.3 | 1.63 | 13.2 | 2.71
W12x279 | 81.9 | 15.9 | 1.53 | 13.1 | 2.47
W12x252 | 74 | 15.4 | 1.4 | 13 | 2.25
W12x230 | 67.7 | 15.1 | 1.29 | 12.9 | 2.07
W12x210 | 61.8 | 14.7 | 1.18 | 12.8 | 1.9
W12x190 | 55.8 | 14.4 | 1.06 | 12.7 | 1.74
W12x170 | 50 | 14 | 0.96 | 12.6 | 1.56
W12x152 | 44.7 | 13.7 | 0.87 | 12.5 | 1.4
W12x136 | 39.9 | 13.4 | 0.79 | 12.4 | 1.25
W12x120 | 35.3 | 13.1 | 0.71 | 12.3 | 1.11
W12x106 | 31.2 | 12.9 | 0.61 | 12.2 | 0.99
W12x96 | 28.2 | 12.7 | 0.55 | 12.2 | 0.9
W12x87 | 25.6 | 12.5 | 0.515 | 12.1 | 0.81
W12x79 | 23.2 | 12.4 | 0.47 | 12.1 | 0.735
W12x72 | 21.1 | 12.3 | 0.43 | 12 | 0.67
W12x65 | 19.1 | 12.1 | 0.39 | 12 | 0.605
W12x58 | 17 | 12.2 | 0.36 | 10 | 0.64
W12x53 | 15.6 | 12.1 | 0.345 | 9.99 | 0.575
W12x50 | 14.6 | 12.2 | 0.37 | 8.08 | 0.64
W12x45 | 13.1 | 12.1 | 0.335 | 8.05 | 0.575
W12x40 | 11.7 | 11.9 | 0.295 | 8.01 | 0.515
W12x35 | 10.3 | 12.5 | 0.3 | 6.56 | 0.52
W12x30 | 8.79 | 12.3 | 0.26 | 6.52 | 0.44
W12x26 | 7.65 | 12.2 | 0.23 | 6.49 | 0.38
W12x22 | 6.48 | 12.3 | 0.26 | 4.03 | 0.425
W12x19 | 5.57 | 12.2 | 0.235 | 4.01 | 0.35
W12x16 | 4.71 | 12 | 0.22 | 3.99 | 0.265
W12x14 | 4.16 | 11.9 | 0.2 | 3.97 | 0.225
W10x112 | 32.9 | 11.4 | 0.755 | 10.4 | 1.25
W10x100 | 29.4 | 11.1 | 0.68 | 10.3 | 1.12
W10x88 | 25.9 | 10.8 | 0.605 | 10.3 | 0.99
W10x77 | 22.6 | 10.6 | 0.53 | 10.2 | 0.87
W10x68 | 20 | 10.4 | 0.47 | 10.1 | 0.77
W10x60 | 17.6 | 10.2 | 0.42 | 10.1 | 0.68
W10x54 | 15.8 | 10.1 | 0.37 | 10 | 0.615
W10x49 | 14.4 | 9.98 | 0.34 | 10 | 0.56
W10x45 | 13.3 | 10.1 | 0.35 | 8.02 | 0.62
W10x39 | 11.5 | 9.92 | 0.315 | 7.99 | 0.53
W10x33 | 9.71 | 9.73 | 0.29 | 7.96 | 0.435
W10x30 | 8.84 | 10.5 | 0.3 | 5.81 | 0.51
W10x26 | 7.61 | 10.3 | 0.26 | 5.77 | 0.44
W10x22 | 6.49 | 10.2 | 0.24 | 5.75 | 0.36
W10x19 | 5.62 | 10.2 | 0.25 | 4.02 | 0.395
W10x17 | 4.99 | 10.1 | 0.24 | 4.01 | 0.33
W10x15 | 4.41 | 9.99 | 0.23 | 4 | 0.27
W10x12 | 3.54 | 9.87 | 0.19 | 3.96 | 0.21
W8x67 | 19.7 | 9 | 0.57 | 8.28 | 0.935
W8x58 | 17.1 | 8.75 | 0.51 | 8.22 | 0.81
W8x48 | 14.1 | 8.5 | 0.4 | 8.11 | 0.685
W8x40 | 11.7 | 8.25 | 0.36 | 8.07 | 0.56
W8x35 | 10.3 | 8.12 | 0.31 | 8.02 | 0.495
W8x31 | 9.12 | 8 | 0.285 | 8 | 0.435
W8x28 | 8.24 | 8.06 | 0.285 | 6.54 | 0.465
W8x24 | 7.08 | 7.93 | 0.245 | 6.5 | 0.4
W8x21 | 6.16 | 8.28 | 0.25 | 5.27 | 0.4
W8x18 | 5.26 | 8.14 | 0.23 | 5.25 | 0.33
W8x15 | 4.44 | 8.11 | 0.245 | 4.01 | 0.315
W8x13 | 3.84 | 7.99 | 0.23 | 4 | 0.255
W8x10 | 2.96 | 7.89 | 0.17 | 3.94 | 0.205
W6x25 | 7.36 | 6.38 | 0.32 | 6.08 | 0.455
W6x20 | 5.89 | 6.2 | 0.26 | 6.02 | 0.365
W6x16 | 4.74 | 6.28 | 0.26 | 4.03 | 0.405
W6x15 | 4.45 | 5.99 | 0.23 | 5.99 | 0.26
W6x12 | 3.55 | 6.03 | 0.23 | 4 | 0.28
W6x9 | 2.68 | 5.9 | 0.17 | 3.94 | 0.215
W6x8.5 | 2.51 | 5.83 | 0.17 | 3.94 | 0.194
W5x19 | 5.56 | 5.15 | 0.27 | 5.03 | 0.43
W5x16 | 4.71 | 5.01 | 0.24 | 5 | 0.36
W4x13 | 3.83 | 4.16 | 0.28 | 4.06 | 0.345
S24x121 | 35.5 | 24.5 | 0.8 | 8.05 | 1.09
S24x106 | 31.1 | 24.5 | 0.62 | 7.87 | 1.09
S24x100 | 29.3 | 24 | 0.745 | 7.25 | 0.87
S24x90 | 26.5 | 24 | 0.625 | 7.13 | 0.87
S24x80 | 23.5 | 24 | 0.5 | 7 | 0.87
S20x96 | 28.2 | 20.3 | 0.8 | 7.2 | 0.92
S20x86 | 25.3 | 20.3 | 0.66 | 7.06 | 0.92
S20x75 | 22 | 20 | 0.635 | 6.39 | 0.795
S20x66 | 19.4 | 20 | 0.505 | 6.26 | 0.795
S18x70 | 20.5 | 18 | 0.711 | 6.25 | 0.691
S18x54.7 | 16 | 18 | 0.461 | 6 | 0.691
S15x50 | 14.7 | 15 | 0.55 | 5.64 | 0.622
S15x42.9 | 12.6 | 15 | 0.411 | 5.5 | 0.622
S12x50 | 14.6 | 12 | 0.687 | 5.48 | 0.659
S12x40.8 | 11.9 | 12 | 0.462 | 5.25 | 0.659
S12x35 | 10.2 | 12 | 0.428 | 5.08 | 0.544
S12x31.8 | 9.31 | 12 | 0.35 | 5 | 0.544
S10x35 | 10.3 | 10 | 0.594 | 4.94 | 0.491
S10x25.4 | 7.45 | 10 | 0.311 | 4.66 | 0.491
S8x23 | 6.76 | 8 | 0.441 | 4.17 | 0.425
S8x18.4 | 5.4 | 8 | 0.271 | 4 | 0.425
S7x20 | 5.88 | 7 | 0.45 | 3.86 | 0.392
S7x15.3 | 4.5 | 7 | 0.252 | 3.662 | 0.392
S6x17.25 | 5.06 | 6 | 0.465 | 3.57 | 0.359
S6x12.5 | 3.66 | 6 | 0.232 | 3.33 | 0.359
S5x14.75 | 4.34 | 5 | 0.494 | 3.284 | 0.326
S5x10 | 2.93 | 5 | 0.214 | 3 | 0.326
S4x9.5 | 2.79 | 4 | 0.326 | 2.8 | 0.293
S4x7.7 | 2.26 | 4 | 0.193 | 2.66 | 0.293
S3x7.5 | 2.2 | 3 | 0.349 | 2.51 | 0.26
S3x5.7 | 1.66 | 3 | 0.17 | 2.33 | 0.26
M14x18 | 5.1 | 14 | 0.215 | 4 | 0.27
M12x11.8 | 3.47 | 12 | 0.177 | 3.07 | 0.225
M12x10.8 | 3.18 | 12 | 0.16 | 3.07 | 0.21
M12x10 | 2.95 | 12 | 0.149 | 3.25 | 0.18
M10x9 | 2.65 | 10 | 0.157 | 2.69 | 0.206
M10x8 | 2.37 | 9.95 | 0.141 | 2.69 | 0.182
M10x7.5 | 2.22 | 9.99 | 0.13 | 2.69 | 0.173
M8x6.5 | 1.92 | 8 | 0.135 | 2.28 | 0.189
M8x6.2 | 1.82 | 8 | 0.129 | 2.28 | 0.177
M6x4.4 | 1.29 | 6 | 0.114 | 1.84 | 0.171
M6x3.7 | 1.09 | 5.92 | 0.098 | 2 | 0.129
M5x18.9 | 5.55 | 5 | 0.316 | 5 | 0.416
M4x8 | 1.75 | 3.8 | 0.13 | 3.8 | 0.16
HP14x117 | 34.4 | 14.2 | 0.805 | 14.9 | 0.805
HP14x102 | 30 | 14 | 0.705 | 14.8 | 0.705
HP14x89 | 26.1 | 13.8 | 0.615 | 14.7 | 0.615
HP14x73 | 21.4 | 13.6 | 0.505 | 14.6 | 0.505
HP13x100 | 29.4 | 13.15 | 0.765 | 13.205 | 0.765
HP13x87 | 25.5 | 12.95 | 0.665 | 13.105 | 0.665
HP13x73 | 21.6 | 12.75 | 0.565 | 13.005 | 0.565
HP13x60 | 17.5 | 12.54 | 0.46 | 12.9 | 0.46
HP12x84 | 24.6 | 12.3 | 0.685 | 12.3 | 0.685
HP12x74 | 21.8 | 12.1 | 0.605 | 12.2 | 0.61
HP12x63 | 18.4 | 11.9 | 0.515 | 12.1 | 0.515
HP12x53 | 15.5 | 11.8 | 0.435 | 12 | 0.435
HP10x57 | 16.8 | 9.99 | 0.565 | 10.2 | 0.565
HP10x42 | 12.4 | 9.7 | 0.415 | 10.1 | 0.42
HP8x36 | 10.6 | 8.02 | 0.445 | 8.15 | 0.445
STEEL COLUMN BASE PLATE ANALYSIS | [32 empty] | Version 3.7
Per AISC 9th Edition Manual (ASD) and "Design of Welded Structures" (O. Blodgett) | [16 empty] | Assumptions: 1. | Program follows the procedures and guidelines of the AISC 9th Edition Allowable Stress (ASD) Manual (2nd Revision, 1995) pages 3-106 to 3-110 for wide
For Axial Load with or without Moment | [17 empty] | flange column base plates subjected to concentric axial compressive load only.
Job Name: |  |  |  |  | Subject: | [11 empty] | 2. | Program uses a "cubic equation" method of solution for column base plates subjected to axial compression or tension load with major axis column bending
Job Number: |  |  |  |  | Originator: |  |  | Checker: |  |  |  | e = M*12/P | [5 empty] | as presented in "Design of Welded Structures" - by Omer W. Blodgett (James F. Lincoln Arc Welding Foundation), pages 3.3-6 to 3.3-10.
[17 empty] | 3. | The total number of anchor bolts on both sides of the column flanges is 'Nb'. Anchor bolts MUST be in only 2 rows, one row outside of each column flange.
Input Data: | [5 empty] | ED1 | [10 empty] | 4. | Permitted anchor bolt diameters are: 3/8", 1/2", 5/8", 3/4", 7/8", 1", 1-1/8", 1-1/4", 1-3/8", 1-1/2", 1-3/4", 2", 2-1/4", 2, 1/2", 2-3/4", and 3".
[14 empty] | P |  |  | 5. | For case of concentric axial compression load without moment:
|  | Base Plate Yield Stress, Fy = | 50 | ksi |  |  |  |  | n |  |  |  |  | (-down) |  |  |  | P = -P (which was input) for use in equations below
|  | Concrete Compressive Strength, f'c = | 3 | ksi | [13 empty] | fp = P/(N*B) , m = (N-0.95*d)/2 , n = (B-0.8*bf)/2 , n' = SQRT(d*bf)/4 , q = 4*fp*d*bf/((d+bf)^2*Fp) < 1.0 , l = 2*(1-SQRT(1-q))/SQRT(q) <= 1.0
|  | Anchor Bolt/Rod Material = | F1554 (36) | [9 empty] | Col. |  |  |  |  | tp = 2*c*SQRT(fp/Fy) , where: c = maximum of: m, n, or l*n'
|  | Shear Coefficient, C = | 1.85 |  | B |  |  |  | 0.80*bf | [7 empty] | 6. | For case of axial load (compression or tension) plus moment resulting in anchor bolt tension, with eccentricites (e) as shown below:
P = -P (which was input) for use in equations below
[14 empty] | tp |  |  |  | ABS(e) = M*12/P > N/2-Xc/3 (for P = compression) , ABS(e) = M*12/P > N/2-ED1 (for P = tension) | [15 empty] | Page breaks may be placed at rows 460, 536, 612, 688, etc., in
[9 empty] | n | [8 empty] | MR = Es/Ec = 29000/(57*SQRT(f'c*1000)) , As = (Nb/2)*p*db^2/4 | [15 empty] | increments of 76 rows for full page printouts as required.
[14 empty] | fp(max) |  |  |  | Xc^3 + 3*(e-N/2)*Xc^2 + 6*MR*As/B*((N/2-ED1)+e)*Xc - 6*MR*As/B*(N/2+(N/2-ED1))*((N/2-ED1)+e) = 0 , and solve cubic equation for Xc
[6 empty] | m | 0.95*d | m |  |  | T= | Xc | [5 empty] | T = -P*(N/2-Xc/3-e)/(N/2-Xc/3+(N/2-ED1)) , Tb = T/(Nb/2) , fp(max) = 2*(P+T)/(Xc*B)
[11 empty] | Tb*(Nb/2) | [5 empty] | 7. | Plate bending is calculated due to both plate bearing stress and anchor bolt tension, where effective plate width used for anchor bolt tension is as follows:
[7 empty] | N |  |  |  |  | N | [5 empty] | be = Minimum of: (m-ED1) or (B-2*ED2)/(2*(Nb/2-1)) + Minimum of: (m-ED1) or (B-2*ED2)/(2*(Nb/2-1)) or ED2 (Note: Nb = either 2, 4, 6, or 8 bolts)
[17 empty] | 8. | For interaction of anchor bolt tension and shear, this program follows the article: "Design Aid: Anchor Bolt Interaction of Shear and Tension Loads",
[6 empty] | Plan |  |  |  |  | Elevation | [6 empty] | by Mario N. Scacco, AISC Engineering Journal, 4th Quarter - 1992. Anchor bolt interaction formula is as follows: Tb/Ta + (C*Vb)/Va <= 1.0.
|  | COLUMN LOADS | [5 empty] | DESIGN DATA | [8 empty] | RESULTS
COLUMN | COLUMN | Case 1: Maximum Load Condition |  |  | Case 2: Minimum Load Condition |  |  | Base Plate Data |  |  | Pier Data |  | Anchor Bolt Data |  |  |  | Eccentricities and Bearing Lengths |  |  |  | Bearing Pressure Check |  |  | Plate Thk. Check |  | Bolt Tension Check |  |  | Bolt Shear Check |  |  | Interaction | Plate Rigidity | Column Properties |  |  |  |  | Case 1: Maximum Load Condition | [64 empty] | Case 2: Minimum Load Condition
LOCATION | SIZE | Axial | Shear | Moment | Axial | Shear | Moment | Length | Width | Thickness | Length | Width | Total No. | Diameter | Edge Dist. | Edge Dist. | Eccentricity | Brg. Length | Eccentricity | Brg. Length | fp(max) | Fp | S.R. = | tp | S.R. = | Tb | Ta | S.R. = | Vb | Va | S.R. = | S.R. = | tp(min) | Area | Depth | Web Thk. | Flg. Width | Flg. Thk. | Column Loads |  |  | Eccentricity | Bearing Length and Bearing Pressures |  |  |  |  | Base Plate Required Thickness | [11 empty] | Anchor Bolt Tension | [5 empty] | Anchor Bolt Shear |  |  |  | Bolt Interaction | Cubic Equation for Bearing Length, 'Xc', where: a*(Xc^3) + b*(Xc^2) + c*(Xc) + d = 0 | [32 empty] | Column Loads |  |  | Eccentricity | Bearing Length and Bearing Pressures |  |  |  |  | Base Plate Required Thickness | [11 empty] | Anchor Bolt Tension | [5 empty] | Anchor Bolt Shear |  |  |  | Bolt Interaction | Cubic Equation for Bearing Length, 'Xc', where: a*(Xc^3) + b*(Xc^2) + c*(Xc) + d = 0
|  | P | V | M | P | V | M | N | B | tp | Lpx | Lpy | Nb | db | ED1 | ED2 | e(case 1) | Xc(case 1) | e(case 2) | Xc(case 2) | (actual) | (allowable) | fp(max)/Fp | (req'd) | tp(req'd)/tp | (actual) | (allowable) | Tb/Ta | (actual) | (allowable) | Vb/Va | Tb/Ta + | (suggested) | A | d | tw | bf | tf | P | V | M | e | Xc | Fp | fp(max) | fp(min) | S.R. = | m | n | n' | q | l | l*n' | be | tp1 | tp2 | tp3 | tp(req'd) | S.R. = | Tb | Abg | Abt | Ft | Ta | S.R. = | Fv | Va | Vb | S.R. = | S.R. = | Equation Coefficients |  |  |  | Solution Parameters | [13 empty] | Roots for Case #1: If h > 0 | [5 empty] | Roots for Case #2: If h <= 0 |  |  |  | Roots for Case #3: If f, g, h = 0 |  |  |  | Xc | P | V | M | e | Xc | Fp | fp(max) | fp(min) | S.R. = | m | n | n' | q | l | l*n' | be | tp1 | tp2 | tp3 | tp(req'd) | S.R. = | Tb | Abg | Abt | Ft | Ta | S.R. = | Fv | Va | Vb | S.R. = | S.R. = | Equation Coefficients |  |  |  | Solution Parameters | [13 empty] | Roots for Case #1: If h > 0 | [5 empty] | Roots for Case #2: If h <= 0 |  |  |  | Roots for Case #3: If f, g, h = 0 |  |  |  | Xc
|  | (kips) | (kips) | (ft-kips) | (kips) | (kips) | (ft-kips) | (in.) | (in.) | (in.) | (in.) | (in.) |  | (in.) | (in.) | (in.) | (in.) | (in.) | (in.) | (in.) | (ksi) | (ksi) |  | (in.) |  | (kips) | (kips) |  | (kips) | (kips) |  | C*Vb/Va | (in.) | (in.^2) | (in.) | (in.) | (in.) | (in.) | (kips) | (kips) | (ft-kips) | (in.) | (in.) | (ksi) | (ksi) | (ksi) | fp(max)/Fp | (in.) | (in.) | (in.) |  |  | (in.) | (in.) | (in.) | (in.) | (in.) | (in.) | tp(req'd)/tp | (kips) | (in.^2) | (in.^2) | (ksi) | (ksi) | Tb/Ta | (ksi) | (ksi) | (ksi) | Vb/Va | C*Vb/Va+Tb/Ta | a | b | c | d | f | g | h | i | j | k | L | M | N | P | R | S | T | U | x1 | x2 | x3 | x2 | x3 | Xc | x1 | x2 | x3 | Xc | x1 | x2 | x3 | Xc | (in.) | (kips) | (kips) | (ft-kips) | (in.) | (in.) | (ksi) | (ksi) | (ksi) | fp(max)/Fp | (in.) | (in.) | (in.) |  |  | (in.) | (in.) | (in.) | (in.) | (in.) | (in.) | tp(req'd)/tp | (kips) | (in.^2) | (in.^2) | (ksi) | (ksi) | Tb/Ta | (ksi) | (ksi) | (ksi) | Vb/Va | C*Vb/Va+Tb/Ta | a | b | c | d | f | g | h | i | j | k | L | M | N | P | R | S | T | U | x1 | x2 | x3 | x2 | x3 | Xc | x1 | x2 | x3 | Xc | x1 | x2 | x3 | Xc | (in.)
A-1 | W10x100 | -525 | 0 | 0 | -525 | 0 | 0 | 19 | 17 | 2 | 28 | 28 | 4 | 1 | 1.5 | 1.5 | 0 | 19 | 0 | 19 | 1.6254 | 1.6359 | 0.9936 | 1.5794 | 0.78971 | 0 | 15.0011 | 0 | 0 | 7.7754 | 0 | --- | 1.095 | 29.4 | 11.1 | 0.68 | 10.3 | 1.12 | 525 | 0 | 0 | 0 | 19 | 1.6359 | 1.6254 | 1.6254 | 0.9936 | 4.2275 | 4.38 | 2.6731 | 0.99221 | 1 | 2.6731 | 4.2275 | 1.5794 | N.A. | N.A. | 1.5794 | 0.78971 | 0 | 0.7854 | 0.60575 | 19.1 | 15.0011 | 0 | 9.9 | 7.7754 | 0 | 0 | N.A. | 1 | -28.5 | 41.1979 | -720.9626 | -229.5521 | -2044.3329 | 596821.9676 | N.A. | N.A. | N.A. | N.A. | N.A. | N.A. | N.A. | 1794.709 | 12.1525 | 249.6239 | 6.2964 | N.A. | N.A. | N.A. |  |  | N.A. | N.A. | N.A. | N.A. | N.A. | N.A. | N.A. | N.A. | N.A. | 19 | 525 | 0 | 0 | 0 | 19 | 1.6359 | 1.6254 | 1.6254 | 0.9936 | 4.2275 | 4.38 | 2.6731 | 0.99221 | 1 | 2.6731 | 4.2275 | 1.5794 | N.A. | N.A. | 1.5794 | 0.78971 | 0 | 0.7854 | 0.60575 | 19.1 | 15.0011 | 0 | 9.9 | 7.7754 | 0 | 0 | N.A. | 1 | -28.5 | 41.1979 | -720.9626 | -229.5521 | -2044.3329 | 596821.9676 | N.A. | N.A. | N.A. | N.A. | N.A. | N.A. | N.A. | 1794.709 | 12.1525 | 249.6239 | 6.2964 | N.A. | N.A. | N.A. |  |  | N.A. | N.A. | N.A. | N.A. | N.A. | N.A. | N.A. | N.A. | N.A. | 19
A-2 | W12x106 | -600 | 0 | 0 | -600 | 0 | 0 | 19 | 16 | 1.75 | 34 | 34 | 4 | 1 | 1.5 | 1.5 | 0 | 19 | 0 | 19 | 1.9737 | 2.0475 | 0.96393 | 1.3401 | 0.76577 | 0 | 15.0011 | 0 | 0 | 7.7754 | 0 | --- | 0.84313 | 31.2 | 12.9 | 0.61 | 12.2 | 0.99 | 600 | 0 | 0 | 0 | 19 | 2.0475 | 1.9737 | 1.9737 | 0.96393 | 3.3725 | 3.12 | 3.1363 | 0.96318 | 1 | 3.1363 | 3.3725 | 1.3401 | N.A. | N.A. | 1.3401 | 0.76577 | 0 | 0.7854 | 0.60575 | 19.1 | 15.0011 | 0 | 9.9 | 7.7754 | 0 | 0 | N.A. | 1 | -28.5 | 43.7727 | -766.0228 | -226.9773 | -2064.9319 | 632890.7247 | N.A. | N.A. | N.A. | N.A. | N.A. | N.A. | N.A. | 1828.0102 | 12.2272 | 236.9216 | 6.1878 | N.A. | N.A. | N.A. |  |  | N.A. | N.A. | N.A. | N.A. | N.A. | N.A. | N.A. | N.A. | N.A. | 19 | 600 | 0 | 0 | 0 | 19 | 2.0475 | 1.9737 | 1.9737 | 0.96393 | 3.3725 | 3.12 | 3.1363 | 0.96318 | 1 | 3.1363 | 3.3725 | 1.3401 | N.A. | N.A. | 1.3401 | 0.76577 | 0 | 0.7854 | 0.60575 | 19.1 | 15.0011 | 0 | 9.9 | 7.7754 | 0 | 0 | N.A. | 1 | -28.5 | 43.7727 | -766.0228 | -226.9773 | -2064.9319 | 632890.7247 | N.A. | N.A. | N.A. | N.A. | N.A. | N.A. | N.A. | 1828.0102 | 12.2272 | 236.9216 | 6.1878 | N.A. | N.A. | N.A. |  |  | N.A. | N.A. | N.A. | N.A. | N.A. | N.A. | N.A. | N.A. | N.A. | 19
A-3 | W10x100 | -360 | 10 | 60 | -360 | 10 | 60 | 19 | 17 | 2 | 36 | 36 | 4 | 1.25 | 2 | 2 | 2 | 19 | 2 | 19 | 1.8185 | 2.1 | 0.86594 | 1.5655 | 0.78273 | 0 | 23.4392 | 0 | 2.5 | 12.1491 | 0.20578 | --- | 1.095 | 29.4 | 11.1 | 0.68 | 10.3 | 1.12 | 360 | 10 | 60 | 2 | 19 | 2.1 | 1.8185 | 0.41062 | 0.86594 | 4.2275 | 4.38 | 2.6731 | 0.53 | 0.86381 | 2.3091 | 4.2275 | N.A. | 1.5655 | N.A. | 1.5655 | 0.78273 | 0 | 1.2272 | 0.96911 | 19.1 | 23.4392 | 0 | 9.9 | 12.1491 | 2.5 | 0.20578 | N.A. | 1 | -22.5 | 76.4414 | -1299.503 | -92.3086 | -1569.9428 | 587048.5848 | N.A. | N.A. | N.A. | N.A. | N.A. | N.A. | N.A. | 1551.1624 | 11.5758 | 18.7805 | 2.6581 | 21.7339 | 0.38304 | 0.38304 | 7.723 | -7.723 | N.A. | N.A. | N.A. | N.A. | N.A. | N.A. | N.A. | N.A. | N.A. | 19 | 360 | 10 | 60 | 2 | 19 | 2.1 | 1.8185 | 0.41062 | 0.86594 | 4.2275 | 4.38 | 2.6731 | 0.53 | 0.86381 | 2.3091 | 4.2275 | N.A. | 1.5655 | N.A. | 1.5655 | 0.78273 | 0 | 1.2272 | 0.96911 | 19.1 | 23.4392 | 0 | 9.9 | 12.1491 | 2.5 | 0.20578 | N.A. | 1 | -22.5 | 76.4414 | -1299.503 | -92.3086 | -1569.9428 | 587048.5848 | N.A. | N.A. | N.A. | N.A. | N.A. | N.A. | N.A. | 1551.1624 | 11.5758 | 18.7805 | 2.6581 | 21.7339 | 0.38304 | 0.38304 | 7.723 | -7.723 | N.A. | N.A. | N.A. | N.A. | N.A. | N.A. | N.A. | N.A. | N.A. | 19
A-4 | W14x90 | -130 | 10 | 59.58 | -130 | 10 | 59.58 | 28.75 | 24 | 1.75 | 36 | 36 | 4 | 1.25 | 2 | 2 | 5.4997 | 26.6415 | 5.4997 | 26.6415 | 0.40675 | 1.439 | 0.28266 | 1.3244 | 0.75683 | 0.018884 | 23.4392 | 0.00080564 | 2.5 | 12.1491 | 0.20578 | 0.38149 | 1.9312 | 26.5 | 14 | 0.44 | 14.5 | 0.71 | 130 | 10 | 59.58 | 5.4997 | 26.6415 | 1.439 | 0.40675 | 0 | 0.28266 | 7.725 | 6.2 | 3.562 | 0.14129 | 0.39019 | 1.3898 | 7.725 | N.A. | 1.3244 | N.A. | 1.3244 | 0.75683 | 0.018884 | 1.2272 | 0.96911 | 19.1 | 23.4392 | 0.00080564 | 9.9 | 12.1491 | 2.5 | 0.20578 | 0.38149 | 1 | -26.6259 | 101.8781 | -2725.2402 | -134.4351 | -3219.2756 | 2500948.0141 | N.A. | N.A. | N.A. | N.A. | N.A. | N.A. | N.A. | 3191.0764 | 14.7224 | 28.1992 | 3.0438 | 26.6415 | -0.0077871 | -0.0077871 | 10.114 | -10.114 | 26.6415 | N.A. | N.A. | N.A. | N.A. | N.A. | N.A. | N.A. | N.A. | 26.6415 | 130 | 10 | 59.58 | 5.4997 | 26.6415 | 1.439 | 0.40675 | 0 | 0.28266 | 7.725 | 6.2 | 3.562 | 0.14129 | 0.39019 | 1.3898 | 7.725 | N.A. | 1.3244 | N.A. | 1.3244 | 0.75683 | 0.018884 | 1.2272 | 0.96911 | 19.1 | 23.4392 | 0.00080564 | 9.9 | 12.1491 | 2.5 | 0.20578 | 0.38149 | 1 | -26.6259 | 101.8781 | -2725.2402 | -134.4351 | -3219.2756 | 2500948.0141 | N.A. | N.A. | N.A. | N.A. | N.A. | N.A. | N.A. | 3191.0764 | 14.7224 | 28.1992 | 3.0438 | 26.6415 | -0.0077871 | -0.0077871 | 10.114 | -10.114 | 26.6415 | N.A. | N.A. | N.A. | N.A. | N.A. | N.A. | N.A. | N.A. | 26.6415
A-5 | W14x90 | -130 | 10 | 175 | -130 | 10 | 175 | 28.75 | 24 | 2.5 | 36 | 36 | 6 | 1.75 | 2.5 | 2.5 | 16.1538 | 15.5317 | 16.1538 | 15.5317 | 0.92774 | 1.439 | 0.6447 | 1.9222 | 0.76887 | 14.3042 | 45.9409 | 0.31136 | 1.6667 | 23.8123 | 0.069992 | 0.44085 | 1.9312 | 26.5 | 14 | 0.44 | 14.5 | 0.71 | 130 | 10 | 175 | 16.1538 | 15.5317 | 1.439 | 0.92774 | 0 | 0.6447 | 7.725 | 6.2 | 3.562 | 0.32225 | 0.6227 | 2.218 | 7.25 | N.A. | 1.9222 | N.A. | 1.9222 | 0.76887 | 14.3042 | 2.4053 | 1.8995 | 19.1 | 45.9409 | 0.31136 | 9.9 | 23.8123 | 1.6667 | 0.069992 | 0.44085 | 1 | 5.3365 | 469.6723 | -12328.8987 | 460.1795 | -13153.1159 | 46860372.5471 | N.A. | N.A. | N.A. | N.A. | N.A. | N.A. | N.A. | 13422.0216 | 23.7651 | -268.9057 | -6.4546 | 15.5317 | -10.4341 | -10.4341 | 26.171 | -26.171 | 15.5317 | N.A. | N.A. | N.A. | N.A. | N.A. | N.A. | N.A. | N.A. | 15.5317 | 130 | 10 | 175 | 16.1538 | 15.5317 | 1.439 | 0.92774 | 0 | 0.6447 | 7.725 | 6.2 | 3.562 | 0.32225 | 0.6227 | 2.218 | 7.25 | N.A. | 1.9222 | N.A. | 1.9222 | 0.76887 | 14.3042 | 2.4053 | 1.8995 | 19.1 | 45.9409 | 0.31136 | 9.9 | 23.8123 | 1.6667 | 0.069992 | 0.44085 | 1 | 5.3365 | 469.6723 | -12328.8987 | 460.1795 | -13153.1159 | 46860372.5471 | N.A. | N.A. | N.A. | N.A. | N.A. | N.A. | N.A. | 13422.0216 | 23.7651 | -268.9057 | -6.4546 | 15.5317 | -10.4341 | -10.4341 | 26.171 | -26.171 | 15.5317 | N.A. | N.A. | N.A. | N.A. | N.A. | N.A. | N.A. | N.A. | 15.5317
A-6 | W14x90 | 0 | 10 | 175 | 0 | 10 | 175 | 28.75 | 24 | 2.25 | 36 | 36 | 6 | 2 | 2.75 | 2.75 | (Infinite) | 10.6021 | (Infinite) | 10.6021 | 0.73472 | 1.439 | 0.51057 | 1.8338 | 0.81504 | 31.1583 | 60.0044 | 0.51927 | 1.6667 | 31.1018 | 0.053588 | 0.6184 | 1.9312 | 26.5 | 14 | 0.44 | 14.5 | 0.71 | -0.0001 | 10 | 175 | 21000000 | 10.6021 | 1.439 | 0.73472 | 0 | 0.51057 | 7.725 | 6.2 | 3.562 | 0.25521 | 0.54232 | 1.9317 | 7.375 | N.A. | 1.8338 | N.A. | 1.8338 | 0.81504 | 31.1583 | 3.1416 | 2.4982 | 19.1 | 60.0044 | 0.51927 | 9.9 | 31.1018 | 1.6667 | 0.053588 | 0.6184 | 1 | -63000043.125 | -459613424.5991 | 11949949039.5753 | -1323002270864040 | -1.8522e+22 | -1.1848e+32 | 9.261e+21 | 21000018.0227 | 1.1753e-06 | -21000018.0227 | 1 | 6.7856e-07 | 21000014.375 | N.A. | N.A. | N.A. | N.A. | N.A. | N.A. | N.A. |  |  | N.A. | 63000050.4204 | -17.8975 | 10.6021 | 10.6021 | N.A. | N.A. | N.A. | N.A. | 10.6021 | -0.0001 | 10 | 175 | 21000000 | 10.6021 | 1.439 | 0.73472 | 0 | 0.51057 | 7.725 | 6.2 | 3.562 | 0.25521 | 0.54232 | 1.9317 | 7.375 | N.A. | 1.8338 | N.A. | 1.8338 | 0.81504 | 31.1583 | 3.1416 | 2.4982 | 19.1 | 60.0044 | 0.51927 | 9.9 | 31.1018 | 1.6667 | 0.053588 | 0.6184 | 1 | -63000043.125 | -459613424.5991 | 11949949039.5753 | -1323002270864040 | -1.8522e+22 | -1.1848e+32 | 9.261e+21 | 21000018.0227 | 1.1753e-06 | -21000018.0227 | 1 | 6.7856e-07 | 21000014.375 | N.A. | N.A. | N.A. | N.A. | N.A. | N.A. | N.A. |  |  | N.A. | 63000050.4204 | -17.8975 | 10.6021 | 10.6021 | N.A. | N.A. | N.A. | N.A. | 10.6021
A-7 | W14x90 | 150 | 0 | 0 | 150 | 0 | 0 | 28.75 | 24 | 2.25 | 36 | 36 | 6 | 1.375 | 2 | 2 | 0 | 0 | 0 | 0 | 0 | 1.439 | 0 | 1.8087 | 0.80387 | 25 | 28.3615 | 0.88148 | 0 | 14.7004 | 0 | --- | 1.9312 | 26.5 | 14 | 0.44 | 14.5 | 0.71 | -150 | 0 | 0 | 0 | 0 | 1.439 | 0 | 0 | 0 | 7.725 | 6.2 | N.A. | N.A. | N.A. | N.A. | 7 | N.A. | N.A. | 1.8087 | 1.8087 | 0.80387 | 25 | 1.4849 | 1.1549 | 19.1 | 28.3615 | 0.88148 | 9.9 | 14.7004 | 0 | 0 | N.A. | 1 | -43.125 | 128.016 | -3424.4281 | -491.9059 | -7525.116 | 9748429.9148 | N.A. | N.A. | N.A. | N.A. | N.A. | N.A. | N.A. | 6884.8056 | 19.0238 | 640.3104 | 8.6191 | N.A. | N.A. | N.A. |  |  | N.A. | N.A. | N.A. | N.A. | N.A. | N.A. | N.A. | N.A. | N.A. | 28.75 | -150 | 0 | 0 | 0 | 0 | 1.439 | 0 | 0 | 0 | 7.725 | 6.2 | N.A. | N.A. | N.A. | N.A. | 7 | N.A. | N.A. | 1.8087 | 1.8087 | 0.80387 | 25 | 1.4849 | 1.1549 | 19.1 | 28.3615 | 0.88148 | 9.9 | 14.7004 | 0 | 0 | N.A. | 1 | -43.125 | 128.016 | -3424.4281 | -491.9059 | -7525.116 | 9748429.9148 | N.A. | N.A. | N.A. | N.A. | N.A. | N.A. | N.A. | 6884.8056 | 19.0238 | 640.3104 | 8.6191 | N.A. | N.A. | N.A. |  |  | N.A. | N.A. | N.A. | N.A. | N.A. | N.A. | N.A. | N.A. | N.A. | 28.75
A-8 | W14x90 | 150 | 5 | 50 | 150 | 5 | 50 | 28.75 | 24 | 2.5 | 36 | 36 | 6 | 1.75 | 2.5 | 2.5 | 4 | 0 | 4 | 0 | 0 | 1.439 | 0 | 1.9631 | 0.78524 | 33.4211 | 45.9409 | 0.72748 | 0.83333 | 23.8123 | 0.034996 | 0.79222 | 1.9312 | 26.5 | 14 | 0.44 | 14.5 | 0.71 | -150 | 5 | 50 | 4 | 0 | 1.439 | 0 | 0 | 0 | 7.725 | 6.2 | N.A. | N.A. | N.A. | N.A. | 7.25 | N.A. | N.A. | 1.9631 | 1.9631 | 0.78524 | 33.4211 | 2.4053 | 1.8995 | 19.1 | 45.9409 | 0.72748 | 9.9 | 23.8123 | 0.83333 | 0.034996 | 0.79222 | 1 | -55.125 | 131.9594 | -3463.9341 | -880.9625 | -13447.4732 | 19886023.6807 | N.A. | N.A. | N.A. | N.A. | N.A. | N.A. | N.A. | 11183.1114 | 22.3625 | 2264.3618 | 13.1315 | 53.8691 | 0.62797 | 0.62797 | 7.9943 | -7.9943 | N.A. | N.A. | N.A. | N.A. | N.A. | N.A. | N.A. | N.A. | N.A. | 28.75 | -150 | 5 | 50 | 4 | 0 | 1.439 | 0 | 0 | 0 | 7.725 | 6.2 | N.A. | N.A. | N.A. | N.A. | 7.25 | N.A. | N.A. | 1.9631 | 1.9631 | 0.78524 | 33.4211 | 2.4053 | 1.8995 | 19.1 | 45.9409 | 0.72748 | 9.9 | 23.8123 | 0.83333 | 0.034996 | 0.79222 | 1 | -55.125 | 131.9594 | -3463.9341 | -880.9625 | -13447.4732 | 19886023.6807 | N.A. | N.A. | N.A. | N.A. | N.A. | N.A. | N.A. | 11183.1114 | 22.3625 | 2264.3618 | 13.1315 | 53.8691 | 0.62797 | 0.62797 | 7.9943 | -7.9943 | N.A. | N.A. | N.A. | N.A. | N.A. | N.A. | N.A. | N.A. | N.A. | 28.75
A-9 | W14x90 | 130 | 10 | 175 | 130 | 10 | 175 | 28.75 | 24 | 2.75 | 36 | 36 | 6 | 2.25 | 3.5 | 3.5 | 16.1538 | 5.7622 | 16.1538 | 5.7622 | 0.42542 | 1.439 | 0.29563 | 2.1564 | 0.78415 | 53.1386 | 75.9431 | 0.69972 | 1.6667 | 39.3632 | 0.042341 | 0.77805 | 1.9312 | 26.5 | 14 | 0.44 | 14.5 | 0.71 | -130 | 10 | 175 | 16.1538 | 5.7622 | 1.439 | 0.42542 | 0 | 0.29563 | 7.725 | 6.2 | 3.562 | 0.14777 | 0.39977 | 1.4239 | 7.725 | N.A. | N.A. | 2.1564 | 2.1564 | 0.78415 | 53.1386 | 3.9761 | 3.2477 | 19.1 | 75.9431 | 0.69972 | 9.9 | 39.3632 | 1.6667 | 0.042341 | 0.77805 | 1 | -91.5865 | -146.2237 | 3692.1478 | -2942.255 | -57678.2994 | -111662826.2003 | 30714.1561 | 31.317 | 0.35122 | -31.317 | 0.99315 | 0.20232 | 30.5288 | N.A. | N.A. | N.A. | N.A. | N.A. | N.A. | N.A. |  |  | N.A. | 92.734 | -6.9096 | 5.7622 | 5.7622 | N.A. | N.A. | N.A. | N.A. | 5.7622 | -130 | 10 | 175 | 16.1538 | 5.7622 | 1.439 | 0.42542 | 0 | 0.29563 | 7.725 | 6.2 | 3.562 | 0.14777 | 0.39977 | 1.4239 | 7.725 | N.A. | N.A. | 2.1564 | 2.1564 | 0.78415 | 53.1386 | 3.9761 | 3.2477 | 19.1 | 75.9431 | 0.69972 | 9.9 | 39.3632 | 1.6667 | 0.042341 | 0.77805 | 1 | -91.5865 | -146.2237 | 3692.1478 | -2942.255 | -57678.2994 | -111662826.2003 | 30714.1561 | 31.317 | 0.35122 | -31.317 | 0.99315 | 0.20232 | 30.5288 | N.A. | N.A. | N.A. | N.A. | N.A. | N.A. | N.A. |  |  | N.A. | 92.734 | -6.9096 | 5.7622 | 5.7622 | N.A. | N.A. | N.A. | N.A. | 5.7622
Note on C404: 'P' is the axial load at the base of the column. Sign convention is as follows: tension (uplift) load = positive (+) compression (downward) load = negative (-)
Note on D391: Shear Coefficient, 'C': C = 1.85 for base plate on top of grout bed. C = 1.25 for base plate recessed in grout. C = 1.10 for base plate embedded in concrete. Reference: "Design of Headed Anchor Bolts" by John G. Shipp and Edward R. Haninger AISC Engineering Journal, 2nd Quarter - 1983.
Note on D404: 'V' is the horizontal shear load at the base of the column, normally taken parallel to the web of the column or in 'N' direction of the base plate. However, user may input the vector sum of the simultaneous shear loads as: Vr = SQRT(Vx^2+Vy^2) Note: the user may wish to consider friction between column base and grout to take a portion of appled shear load, V, thus reducing the shear to be taken by bolts. The total shear to be taken by bolts, 'Vb(bolts)', is then calculated as follows: V(bolts) = V-1/2*m*P(DL) where: m = Coefficient of Friction = 0.55 for base plate on top of grout bed = 0.70 for base plate recessed in grout = 0.90 for base plate embedded in concrete P(DL) = portion of column load as dead load Note: in the value of column dead load, 'P(DL)', user may elect to also include ONLY the portion of column axial live load which produces shear, if any.
Note on E404: The moment at the base of the column, 'M', is assumed to be about the X-axis of the column.
Note on F404: 'P' is the axial load at the base of the column. Sign convention is as follows: tension (uplift) load = positive (+) compression (downward) load = negative (-)
Note on G404: 'V' is the horizontal shear load at the base of the column, normally taken parallel to the web of the column or in 'N' direction of the base plate. However, user may input the vector sum of the simultaneous shear loads as: Vr = SQRT(Vx^2+Vy^2) Note: the user may wish to consider friction between column base and grout to take a portion of appled shear load, V, thus reducing the shear to be taken by bolts. The total shear to be taken by bolts, 'Vb(bolts)', is then calculated as follows: V(bolts) = V-1/2*m*P(DL) where: m = Coefficient of Friction = 0.55 for base plate on top of grout bed = 0.70 for base plate recessed in grout = 0.90 for base plate embedded in concrete P(DL) = portion of column load as dead load Note: in the value of column dead load, 'P(DL)', user may elect to also include ONLY the portion of column axial live load which produces shear, if any.
Note on H402: The column "envelope" loads are the loads applied to the column base and are input in 2 cases as follows: 1. Case 1 is termed the maximum load condition, and is generally either DL+LL or some combination of DL+LL+WL or DL+LL+EQ. Case 1 will generally control the bearing pressure. 2. Case 2 is termed the minimum load condition, and is generally either DL only or some combination of DL+WL or DL+EQ. Case 2 will generally control the anchor bolt tension. Note: The user need not input loads for both cases for situations of gravity (DL and LL) loads only. However, the user should make sure to either clear the contents of all cells that are not used for load input data, or those cell values should be input = 0. DO NOT use the "Space Bar" to clear the contents of cells!
Note on H404: The moment at the base of the column, 'M', is assumed to be about the X-axis of the column.
Note on I404: The base plate length, 'N', is the length of the base plate parallel to the web (Y-axis) of the column.
Note on J404: The base plate length, 'B', is the length of the base plate parallel to the flanges (X-axis) of the column.
Note on K380: "BASEPLT9.xls" written by: Alex Tomanovich, P.E.
Note on K404: This is trial base plate thickness to be input by user, which will be compared to required thickness in results. Note: user may wish to compare input thickness to suggested minimum thickness to ensure rigidity, which is: tp(min) >= Maximum of: m/4 or n/4 where: m = (N-0.95*d)/2 n = (B-0.80*bf)/2 Note: suggested minimum base plate thickness for rigidity, is shown in Column AH.
Note on L404: Pier length, 'Lpx', MUST BE >= base plate length, 'N'.
Note on M403: The total bearing area of the concrete support, 'A2', MUST have a minimum value of A2 = Lpx*Lpy >= N*B. For base plates supported on piers, use A2 = Lpx*Lpy. For base plates supported on slabs or mats, use A2 = 4*(N*B), where Lpx = Lpy = SQRT(4*N*B) .
Note on M404: Pier width, 'Lpy', MUST BE >= base plate width, 'B'.
Note on N404: 'Nb' is the total number of anchor bolts on both sides of the column flanges. Note: anchor bolts MUST be in only 2 rows, one row outside of each column flange. Note: MUST input whole number value of either 2, 4, 6, or 8.
Note on O404: Anchor bolt diameters permitted are: 3/8", 1/2", 5/8", 3/4", 7/8", 1", 1-1/8", 1-1/4", 1-3/8", 1-1/2", 1-3/4", 2", 2-1/4", 2-1/2", 2-3/4", and 3".
Note on P404: ANCHOR BOLT DATA Bolt Dia. (db) Oversized Hole Dia. (dh) Min. Edge Distance (ED) 3/8" 11/16" 13/16" 1/2" 13/16" 15/16" 5/8" 15/16" 1-1/16" 3/4" 1-1/16" 1-3/16" 7/8" 1-3/16" 1-5/16" 1" 1-1/2" 1-1/2" 1-1/8" 1-5/8" 1-3/4" 1-1/4" 1-3/4" 1-7/8" 1-3/8" 1-7/8" 2" 1-1/2" 2" 2-1/4" 1-3/4" 2-1/4" 2-7/16" 2" 2-1/2" 2-3/4" 2-1/4" 3-1/4" 3-5/16" 2-1/2" 3-1/2" 3-5/8" 2-3/4" 3-3/4" 3-15/16" 3" 4" 4-1/4" Note: Minimum edge distances shown above are for base plates with either rolled, gas-cut, or saw-cut edges only.
Note on Q402: DO NOT use the "Space Bar" to clear the contents of cells!
Note on Q404: ANCHOR BOLT DATA Bolt Dia. (db) Oversized Hole Dia. (dh) Min. Edge Distance (ED) 3/8" 11/16" 13/16" 1/2" 13/16" 15/16" 5/8" 15/16" 1-1/16" 3/4" 1-1/16" 1-3/16" 7/8" 1-3/16" 1-5/16" 1" 1-1/2" 1-1/2" 1-1/8" 1-5/8" 1-3/4" 1-1/4" 1-3/4" 1-7/8" 1-3/8" 1-7/8" 2" 1-1/2" 2" 2-1/4" 1-3/4" 2-1/4" 2-7/16" 2" 2-1/2" 2-3/4" 2-1/4" 3-1/4" 3-5/16" 2-1/2" 3-1/2" 3-5/8" 2-3/4" 3-3/4" 3-15/16" 3" 4" 4-1/4" Note: Minimum edge distances shown above are for base plates with either rolled, gas-cut, or saw-cut edges only.
Note on R404: The eccentricity (e) for Load Case 1 is: e = ABS(M*12/P)
Note on S404: Note: P = -P (which was input) for use in equations below. For case of axial compression load plus moment: when: ABS(e) = M*12/P > N/2-Xc/3 MR = Es/Ec = 29000/(57*SQRT(f'c*1000)) , As = (Nb/2)*p*db^2/4 Xc^3 + 3*(e-N/2)*Xc^2 + 6*MR*As/B*((N/2-ED1)+e)*Xc - 6*MR*As/B*(N/2+(N/2-ED1))*((N/2-ED1)+e) = 0 Solve cubic equation for Xc when: N/6 < ABS(e) <= N/2-Xc/3 Xc = 3*(N/2-e) when: ABS(e) <= N/6 Xc = N For case of axial tension load plus moment: when: ABS(e) = M*12/P > N/2-ED1 MR = Es/Ec = 29000/(57*SQRT(f'c*1000)) , As = (Nb/2)*p*db^2/4 Xc^3 + 3*(e-N/2)*Xc^2 + 6*MR*As/B*((N/2-ED1)+e)*Xc - 6*MR*As/B*(N/2+(N/2-ED1))*((N/2-ED1)+e) = 0 Solve cubic equation for Xc when: ABS(e) <= N/2-ED1 Xc = 0
Note on T404: The eccentricity (e) for Load Case 2 is: e = ABS(M*12/P)
Note on U404: Note: P = -P (which was input) for use in equations below. For case of axial compression load plus moment: when: ABS(e) = M*12/P > N/2-Xc/3 MR = Es/Ec = 29000/(57*SQRT(f'c*1000)) , As = (Nb/2)*p*db^2/4 Xc^3 + 3*(e-N/2)*Xc^2 + 6*MR*As/B*((N/2-ED1)+e)*Xc - 6*MR*As/B*(N/2+(N/2-ED1))*((N/2-ED1)+e) = 0 Solve cubic equation for Xc when: N/6 < ABS(e) <= N/2-Xc/3 Xc = 3*(N/2-e) when: ABS(e) <= N/6 Xc = N For case of axial tension load plus moment: when: ABS(e) = M*12/P > N/2-ED1 MR = Es/Ec = 29000/(57*SQRT(f'c*1000)) , As = (Nb/2)*p*db^2/4 Xc^3 + 3*(e-N/2)*Xc^2 + 6*MR*As/B*((N/2-ED1)+e)*Xc - 6*MR*As/B*(N/2+(N/2-ED1))*((N/2-ED1)+e) = 0 Solve cubic equation for Xc when: ABS(e) <= N/2-ED1 Xc = 0
Note on V404: Note: P = -P (which was input) for use in equations below. For case of axial compression load without moment: fp(max) = fp(min) = fp = P/(N*B) For case of axial compression load plus moment: when: ABS(e) = M*12/P > N/2-Xc/3 T = -P*(N/2-Xc/3-e)/(N/2-Xc/3+(N/2-ED1)) , Tb = T/(Nb/2) fp(max) = 2*(P+T)/(Xc*B) when: N/6 < ABS(e) <= N/2-Xc/3 fp(max) = 2*P/(Xc*B) when: ABS(e) <= N/6 fp(max) = ABS(P)/(N*B)*(1+6*e/N) For case of axial tension load plus moment: when: ABS(e) = M*12/P > N/2-ED1 Tb = -P*(N/2-ED1-M*12/P)/(2*(N/2-ED1))/(Nb/2) T = Tb*(Nb/2) fp(max) = 2*(P+T)/(Xc*B) when: ABS(e) <= N/2-ED1 fp(max) = 0
Note on W404: Allowable concrete bearing stress, 'Fp', is determined as follows: for bearing on entire area of concrete support, Fp = 0.35*f'c for bearing on less than entire area of concrete support, Fp = 0.35*f'c*SQRT(A2/A1) <= 0.70*f'c where: A2 = Lpx*Lpy >= N*B A1 = N*B Note: the total bearing area of the concrete support, 'A2', MUST have a minimum value of A2 = N*B. For base plates supported on slabs or mats, use A2 = 4*(N*B).
Note on Y404: Note: P = -P (which was input) for use in equations below. For column base plates subjected to concentric axial compression load without moment: fp = P/(N*B) , m = (N-0.95*d)/2 , n = (B-0.8*bf)/2 , n' = SQRT(d*bf)/4 q = 4*fp*d*bf/((d+bf)^2*Fp) < 1.0 , l = 2*(1-SQRT(1-q))/SQRT(q) <= 1.0 tp = 2*c*SQRT(fp/Fy) , where: c = maximum of: m, n, or l*n' For column base plates subjected to axial load plus moment: If Xc > m , tp = maximum of: tp = SQRT(6*((fpmax-((fpmax-fpmin)/Xc)*m)*m^2/2+((fpmax-fpmin)/Xc)*m^3/3)/(0.75*Fy)) tp = 2*n*SQRT((fpmax+fpmin)/2/Fy) tp = 2*(l*n')*SQRT((fpmax+fpmin)/2/Fy) tp = SQRT(6*Tb*(m-ED1)/be/(0.75*Fy)) If Xc <= m , tp = maximum of: tp = SQRT(6*fpmax*Xc/2*(m-Xc/3)/(0.75*Fy)) tp = SQRT(6*Tb*(m-ED1)/be/(0.75*Fy)) where: be = min. of: (m-ED1) or (B-2*ED2)/(2*(Nb/2-1)) + min. of: (m-ED1) or (B-2*ED2)/(2*(Nb/2-1)) or ED2
Note on AA404: Note: P = -P (which was input) for use in equations below. For case of axial compression load plus moment: when: ABS(e) = M*12/P > N/2-Xc/3 , Tb > 0 T = -P*(N/2-Xc/3-e)/(N/2-Xc/3+(N/2-ED1)) Tb = T/(Nb/2) when: ABS(e) <= N/2-Xc/3 Tb = 0 For case of axial tension load plus moment: when: ABS(e) > N/2-ED1: Tb = -P*(N/2-Xc/3-M*12/P)/(N/2-Xc/3+(N/2-ED1))/(Nb/2) when: ABS(e) <= N/2-ED1: Tb = -P*(N/2-ED1-M*12/P)/(2*(N/2-ED1))/(Nb/2)
Note on AB404: Anchor Bolt Data Nominal Diameter, db (in.) Area, Ab (in.^2) Allowable Tension, Ta (kips) A307 A36 A572 A588 F1554 (36) F1554 (55) F1554 (105) 1/2 0.1963 3.93 3.75 4.22 4.53 3.75 4.87 8.11 5/8 0.3068 6.14 5.86 6.60 7.09 5.86 7.61 12.67 3/4 0.4418 8.84 8.44 9.50 10.21 8.84 10.96 18.25 7/8 0.6013 12.03 11.48 12.93 13.89 11.48 14.91 24.83 1 0.7854 15.71 15.00 16.89 18.14 15.00 19.48 32.44 1-1/8 0.9940 19.88 18.98 21.37 22.96 18.98 24.65 41.05 1-1/4 1.2272 24.54 23.44 26.38 28.35 23.44 30.43 50.68 1-3/8 1.4850 29.70 28.36 31.93 34.30 28.36 36.83 61.33 1-1/2 1.7671 35.34 33.75 37.99 40.82 33.75 43.82 72.98 1-3/4 2.4053 48.11 45.94 51.71 55.56 45.94 59.65 99.34 2 3.1416 62.83 60.00 67.54 72.57 60.00 77.91 129.75 2-1/4 3.9761 79.50 75.94 85.49 91.85 75.94 98.61 164.21 2-1/2 4.9087 98.17 93.76 105.54 113.39 93.76 121.74 202.73 2-3/4 5.9396 118.79 113.45 127.70 137.20 113.45 147.30 245.31 3 7.0686 141.37 135.01 151.97 163.28 135.01 175.30 291.93 Note: allowable tension values are for no shear. Allowable Tension Stress and Min. Tensile Strength for Anchor Bolts Description of Anchor Bolts Ft (ksi) Fu (ksi) Fy (ksi) A307 bolts 20.0 60.0 36.0 A36 threaded rods 19.1 58.0 36.0 A572 threaded rods 21.5 65.0 50.0 A588 threaded rods 23.1 70.0 50.0 F1554 (Gr. 36) th'd. rods 19.1 58.0 36.0 F1554 (Gr. 55) th'd. rods 24.8 75.0 55.0 F1554 (Gr. 105) th'd. rods 41.3 125.0 105.0 Note: Ft = 0.33*Fu.
Note on AD404: The actual bolt shear, 'Vb', is: Vb = V/Nb
Note on AE404: Anchor Bolt Data Nominal Diameter, db (in.) Area, Ab (in.^2) Allowable Shear, Va (kips) A307 A36 A588 A572 F1554 (36) F1554 (55) F1554 (105) 1/2 0.1963 1.96 1.94 2.18 2.34 1.94 2.51 4.18 5/8 0.3068 3.07 3.04 3.41 3.65 3.04 3.93 6.53 3/4 0.4418 4.42 4.37 4.90 5.26 4.37 5.66 9.41 7/8 0.6013 6.01 5.95 6.67 7.16 5.95 7.70 12.81 1 0.7854 7.85 7.78 8.72 9.35 7.78 10.05 16.73 1-1/8 0.9940 9.94 9.84 11.03 11.83 9.84 12.72 21.17 1-1/4 1.2272 12.27 12.15 13.62 14.60 12.15 15.71 26.14 1-3/8 1.4850 14.85 14.70 16.48 17.67 14.70 19.01 31.63 1-1/2 1.7671 17.67 17.49 19.62 21.03 17.49 22.62 37.64 1-3/4 2.4053 24.05 23.81 26.70 28.62 23.81 30.79 51.23 2 3.1416 31.42 31.10 34.87 37.38 31.10 40.21 66.92 2-1/4 3.9761 39.76 39.36 44.13 47.32 39.36 50.89 84.69 2-1/2 4.9087 49.09 48.60 54.49 58.41 48.60 62.83 104.56 2-3/4 5.9396 59.40 58.80 65.93 70.68 58.80 76.03 126.51 3 7.0686 70.69 69.98 78.46 84.12 69.98 90.48 150.56 Note: allowable shear values are for no tension. Allowable Shear Stress on Anchor Bolts Description of Anchor Bolts Fv (ksi) A307 bolts 10.0 A36 threaded rods 9.9 A572 threaded rods 11.1 A588 threaded rods 11.9 F1554 (Gr. 36) th'd. rods 9.9 F1554 (Gr. 55) th'd. rods 12.8 F1554 (Gr. 105) th'd. rods 21.3 Note: Fv = 0.17*Fu (for threads included in shear plane).
Note on AG404: Stress ratio for interaction of combined anchor bolt tension and shear is calculated as follows: S.R. = Tb/Ta+(C*Vb)/Va <= 1.0 where: C = Shear Coefficient = 1.85 for base plate on top of grout bed = 1.25 for base plate recessed in grout = 1.10 for base plate embedded in concrete References: 1. "Design Aid: Anchor Bolt Interaction of Shear and Tension Loads" by Mario N. Scacco AISC Engineering Journal, 4th Quarter - 1992. 2. "Design of Headed Anchor Bolts" by John G. Shipp and Edward R. Haninger AISC Engineering Journal, 2nd Quarter - 1983.
Note on AH380: "BASEPLT9.xls" written by: Alex Tomanovich, P.E.
Note on AH404: Adequate base plate rigidity is most likely assured if the distance from the face of the column to the edge of the base plate is <= 4*tp. See "General Anchorage to Concrete", TVA Civil Design Standard DS-C1.7.1 (Rev. 1984), page 25.) Thus, suggested minimum base plate thickness to ensure assumption of plate rigidity is as follows: tp(min) >= maximum of: m/4 or n/4 where: m = (N-0.95*d)/2 n = (B-0.80*bf)/2
be
ED2