## WF Columns
LRFD BASE PLATE DESIGN
Column: | W12x72
Pu = | 56 | kips |  | d = | 12.25 | in
Mu = | 0 | kip-in |  | tw = | 0.43 | in
e = | 0 | in (Do not exceed 2.04 in) |  | bf = | 12.04 | in
Pequ = | 56 | kips |  | tf = | 0.67 | in
A2 opt>= | 62.2222 | in.^2 (Optimum)
A2 act = | 576 | in.^2 (Actual)
f'c = | 3 | ksi
Fy = | 36 | ksi
DESIGN:
A1 min= | 147.49 | in^2 (Minimum)
Delta = | 1.0028 | in
Recommended Plate Size |  |  | Actual Plate Size
B req = | 11.2183 | in | B act = | 22 | in; 'W', along bf
N req = | 13.1473 | in | N act = | 22 | in; 'L', along d
|  |  | A1 act= | 484 | in^2
n act = | 6.184 | in; Governs
m act = | 5.1813 | in
X = | 0.069315
l = | 0.26801
n' = | 3.0361 | in
l = | 6.184
fp = | 0.1157 | ksi OK |  | (Fp= | 1.6691 | ksi)
2 1/2" Typical Disdtance to Edge from ceterline of Bolt Hole
Clearance along bf, each side |  |  | 4.98
Clearance along d, each side |  |  | 4.875
tp min= | 0.52262 | in
Summary: | n = 6.18 in; m = 5.18 in; n' = 3.04 in
fp = | 0.1157 | ksi OK (Fp = |  | 1.6691 | ksi)
B act = | 22 | in; ('W', along bf)
N act = | 22 | in; ('L', along d)
tp = | 0.52262 | in; (Increment= |  | 0.0625 | in)
WT. = | 71.7267 | lbs @ tp= | 0.5625 | in

## Round Pipe Columns (hidden)
LRFD BASE PLATE DESIGN
Column: | xxP6
Pu = | 120 | kips |  | d = | 6.7 | in
Mu = | 0 | kip-in |  | tw = | 0.864 | in
e = | 0 | in (Do not exceed 1.12 in) |  | bf = | 6.7 | in
Pequ = | 120 | kips |  | tf = | 0.864 | in
A2 opt>= | 100 | in.^2 (Optimum)
A2 act = | 2000 | in.^2 (Actual)
f'c = | 4 | ksi
Fy = | 36 | ksi
DESIGN:
** Check Perimeter of Plate as Cantilever
A1 min= | 44.89 | in^2 (Minimum)
Delta = | 0.5025 | in
Recommended Plate Size |  |  | Actual Plate Size
B req = | 6.2326 | in | B act = | 14 | in; 'W', along bf
N req = | 7.2025 | in | N act = | 14 | in; 'L', along d
|  |  | A1 act= | 196 | in^2
n act = | 4.32 | in
m act = | 4.32 | in
fp = | 0.61224 | ksi OK |  | (Fp= | 4.08 | ksi)
tp min= | 0.83983 | in; For Perimeter Plate Bending
Clearance along bf, each side |  |  | 3.65 | in
Clearance along d, each side |  |  | 3.65 | in
** Check Plate Enclosed by Column
For Plate Enclosed by Column Supported on 3 Sides
(Fixed at Web, Pinned at Flanges)
new = | 1
alpha = | 0.49566 | (Conservative; alpha for
|  | Large Plates with N >> d = |  | 0.41306 | )
n' = | 1.6605 | in = alpha*bf/2
tp min= | 0.3228 | in; For Plate Enclosed by Column Supported
on 3 Sides
Summary: | n = 4.32 in; m = 4.32 in; n' = 1.66 in
fp = | 0.61224 | ksi OK (Fp = |  | 4.08 | ksi)
B act = | 14 | in; ('W', along bf)
N act = | 14 | in; ('L', along d)
tp = | 0.83983 | in; (Increment= |  | 0.0625 | in)
WT. = | 46.6764 | lbs @ tp= | 0.875 | in

## WF Values
|  |  | Web | Flange |  |  |  | Flange | Web | X-X Properties |  |  | Y-Y Properties |  |  | Plastic Modulus |  | Torsion
Cross | Area | Depth | tw | bf | tf | k | k1 | bf/2tf | h/tw | Ix | Sx | rx | Iy | Sy | ry | Zx | Zy | J | Cw | 52/fy^.5 | bf/2t |  | Cross
Section | (in2) | (in) | (in) | (in) | (in) | (in) | (in) |  |  | (in4) | (in3) | (in) | (in4) | (in3) | (inches) | (in3) | (in3) | (in4) | (in6) |  |  |  | Section
W44x335 | 98.3 | 44.02 | 1.02 | 15.95 | 1.77 | 2.5625 | 1.3125 | 4.5056 | 38.1324 | 31100 | 1412.9941 | 17.787 | 1200 | 150.4702 | 3.4939 | 1623.3359 | 235.6751 | 74.4 | 536000 | 7.3539 | 9.0113 | compact | W44x335
W44x290 | 85.8 | 43.62 | 0.87 | 15.83 | 1.58 | 2.375 | 1.25 | 5.0095 | 44.6782 | 27100 | 1242.5493 | 17.7722 | 1050 | 132.6595 | 3.4983 | 1420.4651 | 205.6213 | 51.5 | 463000 | 7.3539 | 10.019 | compact | W44x290
W44x262 | 77.2 | 43.31 | 0.79 | 15.75 | 1.42 | 2.1875 | 1.1875 | 5.5458 | 49.2848 | 24200 | 1117.5248 | 17.7051 | 927 | 117.7143 | 3.4652 | 1272.4917 | 182.4387 | 37.7 | 406000 | 7.3539 | 11.0915 | compact | W44x262
W44x230 | 67.7 | 42.91 | 0.71 | 15.75 | 1.22 | 2 | 1.125 | 6.4549 | 54.8028 | 20800 | 969.471 | 17.5282 | 796 | 101.0794 | 3.429 | 1103.7835 | 156.4184 | 24.9 | 346000 | 7.3539 | 12.9098 | compact | W44x230
W40X593 | 174 | 42.99 | 1.79 | 16.69 | 3.23 | 4.4375 | 2.0625 | 2.5836 | 19.0587 | 50400 | 2344.7313 | 17.0193 | 2520 | 301.9772 | 3.8056 | 2765.754 | 479.1295 | 451 | 989000 | 7.3539 | 5.1672 | seismic | W40X593
W40x503 | 148 | 42.05 | 1.54 | 16.42 | 2.76 | 3.9375 | 1.9375 | 2.9746 | 22.1916 | 41700 | 1983.3532 | 16.7856 | 2050 | 249.6955 | 3.7217 | 2318.921 | 393.7293 | 186 | 649000 | 7.3539 | 5.9493 | seismic | W40x503
W40x431 | 127 | 41.26 | 1.34 | 16.22 | 2.36 | 3.5625 | 1.875 | 3.4364 | 25.4739 | 34800 | 1686.8638 | 16.5534 | 1690 | 208.3847 | 3.6479 | 1962.236 | 326.8471 | 142 | 577000 | 7.3539 | 6.8729 | seismic | W40x431
W40x372 | 109 | 40.63 | 1.16 | 16.06 | 2.05 | 3.25 | 1.75 | 3.9171 | 29.4224 | 29600 | 1457.0514 | 16.4791 | 1420 | 176.8369 | 3.6094 | 1682.2397 | 276.6604 | 109 | 511000 | 7.3539 | 7.8341 | compact | W40x372
W40x321 | 94.1 | 40.08 | 1 | 15.91 | 1.77 | 2.9375 | 1.6875 | 4.4944 | 34.205 | 25100 | 1252.495 | 16.3321 | 1190 | 149.5915 | 3.5561 | 1437.4194 | 233.1534 | 79.4 | 446000 | 7.3539 | 8.9887 | compact | W40x321
W40X297 | 87.4 | 39.84 | 0.93 | 15.825 | 1.65 | 3.0625 | 1.6875 | 4.7955 | 36.2527 | 23200 | 1164.6586 | 16.2925 | 1090 | 137.7567 | 3.5315 | 1338.3513 | 214.5061 | 61.2 | 397000 | 7.3539 | 9.5909 | compact | W40X297
W40X277 | 81.3 | 39.69 | 0.83 | 15.83 | 1.575 | 2.75 | 1.625 | 5.0254 | 41.1928 | 21900 | 1103.5525 | 16.4126 | 1040 | 131.3961 | 3.5766 | 1252.7593 | 203.6319 | 51.1 | 378000 | 7.3539 | 10.0508 | compact | W40X277
W40X249 | 73.3 | 39.38 | 0.75 | 15.75 | 1.42 | 2.625 | 1.5625 | 5.5458 | 45.5067 | 19500 | 990.3504 | 16.3104 | 926 | 117.5873 | 3.5543 | 1124.8885 | 181.2628 | 37.7 | 333000 | 7.3539 | 11.0915 | compact | W40X249
W40X215 | 63.3 | 38.98 | 0.65 | 15.75 | 1.22 | 2.375 | 1.5 | 6.4549 | 52.6615 | 16700 | 856.8497 | 16.2426 | 796 | 101.0794 | 3.5461 | 966.796 | 155.1777 | 24.4 | 283000 | 7.3539 | 12.9098 | compact | W40X215
W40X199 | 58.4 | 38.67 | 0.65 | 15.75 | 1.065 | 2.25 | 1.5 | 7.3944 | 52.5692 | 14900 | 770.6232 | 15.973 | 695 | 88.254 | 3.4497 | 872.631 | 135.9528 | 18.1 | 245000 | 7.3539 | 14.7887 | compact | W40X199
W40x174 | 51.1 | 38.2 | 0.65 | 15.75 | 0.83 | 2 | 1.5 | 9.488 | 52.6154 | 12200 | 638.7435 | 15.4515 | 541 | 68.6984 | 3.2538 | 730.0652 | 106.8055 | 11.2 | 189000 | 7.3539 | 9.488 | compact | W40x174
W40x466 | 137 | 42.44 | 1.67 | 12.64 | 2.95 | 4.125 | 2 | 2.1424 | 20.4731 | 36300 | 1710.6503 | 16.2777 | 1010 | 159.8101 | 2.7152 | 2054.4105 | 261.1368 | 277 | 393000 | 7.3539 | 2.1424 | seismic | W40x466
W40x392 | 115 | 41.57 | 1.42 | 12.36 | 2.52 | 3.6875 | 1.875 | 2.4524 | 24.081 | 29900 | 1438.5374 | 16.1245 | 803 | 129.9353 | 2.6425 | 1714.3383 | 210.9045 | 172 | 306000 | 7.3539 | 2.4524 | seismic | W40x392
W40x331 | 97.6 | 40.79 | 1.22 | 12.17 | 2.13 | 3.3125 | 1.8125 | 2.8568 | 28.0041 | 24700 | 1211.0811 | 15.9083 | 646 | 106.1627 | 2.5727 | 1434.5644 | 171.3288 | 106 | 242000 | 7.3539 | 2.8568 | seismic | W40x331
W40x278 | 81.8 | 40.16 | 1.02 | 11.97 | 1.81 | 3 | 1.6875 | 3.3066 | 33.4902 | 20500 | 1020.9163 | 15.8307 | 521 | 87.051 | 2.5237 | 1196.3929 | 139.1733 | 64.7 | 192000 | 7.3539 | 3.3066 | seismic | W40x278
W40x264 | 77.6 | 40 | 0.96 | 11.93 | 1.73 | 2.9375 | 1.6875 | 3.448 | 35.5469 | 19400 | 970 | 15.8114 | 493 | 82.6488 | 2.5205 | 1136.3437 | 131.5299 | 56.1 | 181000 | 7.3539 | 3.448 | seismic | W40x264
W40x235 | 68.9 | 39.69 | 0.83 | 11.89 | 1.575 | 2.75 | 1.625 | 3.7746 | 41.1928 | 17400 | 876.7952 | 15.8915 | 444 | 74.6846 | 2.5385 | 1016.2367 | 117.6236 | 41.3 | 161000 | 7.3539 | 3.7746 | seismic | W40x235
W40X221 | 62 | 39.37 | 0.75 | 11.81 | 1.415 | 2.625 | 1.5625 | 4.1731 | 45.4933 | 15500 | 787.4016 | 15.8114 | 390 | 66.0457 | 2.5081 | 910.2885 | 103.8178 | 30.4 | 140000 | 7.3539 | 4.1731 | seismic | W40X221
W40X183 | 53.7 | 38.98 | 0.65 | 11.81 | 1.22 | 2.375 | 1.5 | 4.8402 | 52.6615 | 13300 | 682.4012 | 15.7376 | 336 | 56.9009 | 2.5014 | 785.2912 | 88.94 | 19.6 | 119000 | 7.3539 | 4.8402 | seismic | W40X183
W40X167 | 49.1 | 38.59 | 0.65 | 11.81 | 1.025 | 2.1875 | 1.5 | 5.761 | 52.6385 | 11600 | 601.192 | 15.3705 | 283 | 47.9255 | 2.4008 | 696.1255 | 75.341 | 14 | 99300 | 7.3539 | 5.761 | seismic | W40X167
W40X149 | 43.8 | 38.2 | 0.63 | 11.81 | 0.83 | 2 | 1.5 | 7.1145 | 54.2857 | 9780 | 512.0419 | 14.9428 | 229 | 38.7807 | 2.2865 | 601.3912 | 61.5083 | 9.6 | 79600 | 7.3539 | 7.1145 | seismic | W40X149
W36X848 | 249 | 42.45 | 2.52 | 18.13 | 4.53 | 5.6875 | 2.25 | 2.0011 | 12.3313 | 67400 | 3175.5006 | 16.4524 | 4550 | 501.9305 | 4.2747 | 3835.399 | 797.5084 | 1269 | 1620000 | 7.3539 | 2.0011 | seismic | W36X848
W36X798 | 234 | 41.97 | 2.38 | 17.99 | 4.29 | 5.4375 | 2.1875 | 2.0967 | 13.0651 | 62600 | 2983.0832 | 16.3561 | 4200 | 466.9261 | 4.2366 | 3590.0657 | 741.4916 | 1073 | 1480000 | 7.3539 | 2.0967 | seismic | W36X798
W36X650 | 190 | 40.47 | 1.97 | 17.575 | 3.54 | 4.6875 | 2 | 2.4823 | 15.7843 | 48900 | 2416.6049 | 16.0427 | 3230 | 367.5676 | 4.1231 | 2865.7021 | 579.1145 | 600 | 1090000 | 7.3539 | 2.4823 | seismic | W36X650
W36X527 | 154 | 39.21 | 1.61 | 17.22 | 2.91 | 4.0625 | 1.75 | 2.9588 | 19.3075 | 38300 | 1953.5833 | 15.7703 | 2490 | 289.1986 | 4.021 | 2285.5087 | 453.0864 | 330 | 816000 | 7.3539 | 2.9588 | seismic | W36X527
W36X439 | 128 | 38.26 | 1.36 | 16.965 | 2.44 | 3.5625 | 1.625 | 3.4764 | 22.8934 | 31000 | 1620.4914 | 15.5624 | 1990 | 234.6006 | 3.943 | 1878.8981 | 366.5646 | 195 | 637000 | 7.3539 | 3.4764 | seismic | W36X439
W36X393 | 115 | 37.8 | 1.22 | 16.83 | 2.2 | 3.3125 | 1.625 | 3.825 | 25.5533 | 27500 | 1455.0265 | 15.4638 | 1750 | 207.962 | 3.9009 | 1676.8101 | 324.0019 | 143 | 554000 | 7.3539 | 3.825 | seismic | W36X393
W36X359 | 105 | 37.4 | 1.12 | 16.73 | 2.01 | 3.125 | 1.5625 | 4.1617 | 27.8125 | 24800 | 1326.2032 | 15.3685 | 1570 | 187.6868 | 3.8668 | 1520.2934 | 291.7603 | 109 | 493000 | 7.3539 | 4.1617 | seismic | W36X359
W36X328 | 96.4 | 37.09 | 1.02 | 16.63 | 1.85 | 3 | 1.5 | 4.4946 | 30.4804 | 22500 | 1213.265 | 15.2775 | 1420 | 170.7757 | 3.838 | 1387.0445 | 264.4999 | 84.5 | 441000 | 7.3539 | 4.4946 | seismic | W36X328
W36X300 | 88.3 | 36.74 | 0.945 | 16.655 | 1.68 | 2.8125 | 1.5 | 4.9568 | 32.9259 | 20300 | 1105.0626 | 15.1624 | 1300 | 156.1093 | 3.837 | 1263.2103 | 240.4591 | 64.2 | 398000 | 7.3539 | 4.9568 | seismic | W36X300
W36X280 | 82.4 | 36.52 | 0.885 | 16.595 | 1.57 | 2.6875 | 1.5 | 5.285 | 35.1921 | 18900 | 1035.0493 | 15.1449 | 1200 | 144.6219 | 3.8162 | 1176.398 | 222.7203 | 52.6 | 366000 | 7.3539 | 5.285 | seismic | W36X280
W36X260 | 76.5 | 36.26 | 0.84 | 16.55 | 1.44 | 2.5625 | 1.5 | 5.7465 | 37.0655 | 17300 | 954.2195 | 15.0381 | 1090 | 131.7221 | 3.7747 | 1083.597 | 203.098 | 41.5 | 330000 | 7.3539 | 5.7465 | seismic | W36X260
W36X245 | 72.1 | 36.08 | 0.8 | 16.51 | 1.35 | 2.5 | 1.4375 | 6.1148 | 38.85 | 16100 | 892.4612 | 14.9433 | 1010 | 122.3501 | 3.7428 | 1016.3804 | 189.3324 | 34.6 | 306000 | 7.3539 | 6.1148 | seismic | W36X245
W36X230 | 67.6 | 35.9 | 0.76 | 16.47 | 1.26 | 2.375 | 1.4375 | 6.5357 | 40.9868 | 15000 | 835.6546 | 14.8961 | 940 | 114.1469 | 3.729 | 949.8 | 175.7144 | 28.6 | 282000 | 7.3539 | 6.5357 | seismic | W36X230
W36X256 | 75.4 | 37.43 | 0.96 | 12.215 | 1.73 | 2.625 | 1.3125 | 3.5303 | 33.5208 | 16800 | 897.6757 | 14.9269 | 528 | 86.4511 | 2.6463 | 1043.7943 | 136.8901 | 53.3 | 168000 | 7.3539 | 3.5303 | seismic | W36X256
W36X232 | 68.1 | 37.12 | 0.87 | 12.12 | 1.57 | 2.5 | 1.25 | 3.8599 | 36.9195 | 15000 | 808.1897 | 14.8413 | 468 | 77.2277 | 2.6215 | 940.2365 | 121.742 | 39.8 | 148000 | 7.3539 | 3.8599 | seismic | W36X232
W36X210 | 61.8 | 36.69 | 0.83 | 12.18 | 1.36 | 2.3125 | 1.25 | 4.4779 | 38.6325 | 13200 | 719.5421 | 14.6148 | 411 | 67.4877 | 2.5789 | 837.9376 | 106.7301 | 28 | 128000 | 7.3539 | 4.4779 | seismic | W36X210
W36X194 | 57 | 36.49 | 0.765 | 12.115 | 1.26 | 2.1875 | 1.1875 | 4.8075 | 41.9804 | 12100 | 663.1954 | 14.5699 | 375 | 61.9067 | 2.5649 | 770.9283 | 97.4372 | 22.2 | 116000 | 7.3539 | 4.8075 | seismic | W36X194
W36X182 | 53.6 | 36.33 | 0.725 | 12.075 | 1.18 | 2.125 | 1.1875 | 5.1165 | 44.2483 | 11300 | 622.0754 | 14.5197 | 347 | 57.4741 | 2.5444 | 722.9865 | 90.4892 | 18.4 | 107000 | 7.3539 | 5.1165 | seismic | W36X182
W36X170 | 50 | 36.17 | 0.68 | 12.03 | 1.1 | 2 | 1.1875 | 5.4682 | 47.3088 | 10500 | 580.5917 | 14.4914 | 320 | 53.2003 | 2.5298 | 672.9811 | 83.5234 | 15.1 | 98500 | 7.3539 | 5.4682 | seismic | W36X170
W36X160 | 47 | 36.01 | 0.65 | 12 | 1.02 | 1.9375 | 1.125 | 5.8824 | 49.4385 | 9750 | 541.5162 | 14.403 | 295 | 49.1667 | 2.5053 | 628.0388 | 77.0281 | 12.4 | 90200 | 7.3539 | 5.8824 | seismic | W36X160
W36X150 | 44.2 | 35.85 | 0.625 | 11.975 | 0.94 | 1.875 | 1.125 | 6.3697 | 51.36 | 9040 | 504.3236 | 14.3012 | 270 | 45.0939 | 2.4716 | 585.9373 | 70.7157 | 10.1 | 82200 | 7.3539 | 6.3697 | seismic | W36X150
W36X135 | 39.7 | 35.55 | 0.6 | 11.95 | 0.79 | 1.6875 | 1.125 | 7.5633 | 53.625 | 7800 | 438.8186 | 14.0169 | 225 | 37.6569 | 2.3807 | 513.6007 | 59.4643 | 6.99 | 68100 | 7.3539 | 7.5633 | compact | W36X135
W33X354 | 104 | 35.55 | 1.16 | 16.1 | 2.09 | 2.875 | 1.375 | 3.8517 | 25.6897 | 21900 | 1232.0675 | 14.5113 | 1460 | 181.3665 | 3.7468 | 1420.9032 | 281.4273 | 115 | 408000 | 7.3539 | 3.8517 | seismic | W33X354
W33X318 | 93.5 | 35.16 | 1.04 | 15.985 | 1.89 | 2.6875 | 1.3125 | 4.2288 | 28.6394 | 19500 | 1109.215 | 14.4415 | 1290 | 161.4013 | 3.7144 | 1270.9131 | 249.9518 | 84.4 | 357000 | 7.3539 | 4.2288 | seismic | W33X318
W33X291 | 85.6 | 34.84 | 0.96 | 15.905 | 1.73 | 2.5625 | 1.25 | 4.5968 | 30.9531 | 17700 | 1016.0735 | 14.3797 | 1160 | 145.8661 | 3.6812 | 1157.252 | 226.0482 | 65 | 319000 | 7.3539 | 4.5968 | seismic | W33X291
W33X263 | 77.4 | 34.53 | 0.87 | 15.805 | 1.57 | 2.375 | 1.1875 | 5.0334 | 34.2299 | 15800 | 915.1462 | 14.2876 | 1030 | 130.3385 | 3.6479 | 1041.5191 | 202.0312 | 48.5 | 281000 | 7.3539 | 5.0334 | seismic | W33X263
W33X241 | 70.9 | 34.18 | 0.83 | 15.86 | 1.4 | 2.1875 | 1.1875 | 5.6643 | 35.9096 | 14200 | 830.8953 | 14.1521 | 932 | 117.5284 | 3.6256 | 941.5585 | 181.4821 | 35.8 | 250000 | 7.3539 | 5.6643 | seismic | W33X241
W33X221 | 65 | 33.93 | 0.775 | 15.805 | 1.275 | 2.0625 | 1.1875 | 6.198 | 38.4581 | 12800 | 754.4945 | 14.0329 | 840 | 106.2955 | 3.5949 | 858.549 | 163.9581 | 27.5 | 224000 | 7.3539 | 6.198 | seismic | W33X221
W33X201 | 59.1 | 33.68 | 0.715 | 15.745 | 1.15 | 1.9375 | 1.125 | 6.8457 | 41.6853 | 11500 | 682.8979 | 13.9494 | 749 | 95.1413 | 3.56 | 774.353 | 146.5559 | 20.5 | 198000 | 7.3539 | 6.8457 | seismic | W33X201
W33X169 | 49.5 | 33.82 | 0.67 | 11.5 | 1.22 | 2.0625 | 1.125 | 4.7131 | 44.3209 | 9290 | 549.3791 | 13.6995 | 310 | 53.913 | 2.5025 | 632.5719 | 84.1941 | 17.7 | 82400 | 7.3539 | 4.7131 | seismic | W33X169
W33X152 | 44.7 | 33.49 | 0.635 | 11.565 | 1.055 | 1.875 | 1.125 | 5.481 | 46.8346 | 8160 | 487.3096 | 13.5111 | 273 | 47.2114 | 2.4713 | 562.2718 | 73.716 | 12.4 | 71700 | 7.3539 | 5.481 | seismic | W33X152
W33X141 | 41.6 | 33.3 | 0.605 | 11.535 | 0.96 | 1.75 | 1.0625 | 6.0078 | 49.2562 | 7450 | 447.4474 | 13.3823 | 246 | 42.6528 | 2.4318 | 516.3189 | 66.7385 | 9.7 | 64400 | 7.3539 | 6.0078 | seismic | W33X141
W33X130 | 38.3 | 33.09 | 0.58 | 11.51 | 0.855 | 1.6875 | 1.0625 | 6.731 | 51.2328 | 6710 | 405.5606 | 13.2362 | 218 | 37.8801 | 2.3858 | 469.9203 | 59.2743 | 7.37 | 56600 | 7.3539 | 6.731 | seismic | W33X130
W33X118 | 34.7 | 32.86 | 0.55 | 11.48 | 0.74 | 1.5625 | 1.0625 | 7.7568 | 54.0636 | 5900 | 359.0992 | 13.0395 | 187 | 32.5784 | 2.3214 | 418.2478 | 51.1356 | 5.3 | 48300 | 7.3539 | 7.7568 | compact | W33X118
W30X477 | 140 | 34.21 | 1.63 | 15.865 | 2.95 | 3.75 | 1.5625 | 2.689 | 16.3865 | 26100 | 1525.8696 | 13.6539 | 1970 | 248.3454 | 3.7512 | 1797.9213 | 390.0591 | 307 | 480000 | 7.3539 | 2.689 | seismic | W30X477
W30X391 | 114 | 33.19 | 1.36 | 15.59 | 2.44 | 3.25 | 1.4375 | 3.1947 | 19.625 | 20700 | 1247.3637 | 13.4751 | 1550 | 198.8454 | 3.6873 | 1450.7323 | 309.6092 | 174 | 364000 | 7.3539 | 3.1947 | seismic | W30X391
W30X326 | 95.7 | 32.4 | 1.14 | 15.37 | 2.05 | 2.8125 | 1.3125 | 3.7488 | 23.4868 | 16800 | 1037.037 | 13.2495 | 1240 | 161.3533 | 3.5996 | 1192.4038 | 251.3375 | 103 | 286000 | 7.3539 | 3.7488 | seismic | W30X326
W30X292 | 85.7 | 32.01 | 1.02 | 15.255 | 1.85 | 2.625 | 1.25 | 4.123 | 26.2353 | 14900 | 930.9591 | 13.1857 | 1100 | 144.215 | 3.5827 | 1063.509 | 222.6248 | 74.9 | 249000 | 7.3539 | 4.123 | seismic | W30X292
W30X261 | 76.7 | 31.61 | 0.93 | 15.155 | 1.65 | 2.4375 | 1.1875 | 4.5924 | 28.7473 | 13100 | 828.8516 | 13.0689 | 959 | 126.5589 | 3.536 | 943.4152 | 195.6024 | 53.8 | 215000 | 7.3539 | 4.5924 | seismic | W30X261
W30X235 | 69 | 31.3 | 0.83 | 15.055 | 1.5 | 2.25 | 1.125 | 5.0183 | 32.2892 | 11700 | 747.6038 | 13.0217 | 855 | 113.5835 | 3.5201 | 846.5449 | 174.8637 | 40 | 190000 | 7.3539 | 5.0183 | seismic | W30X235
W30X211 | 62 | 30.94 | 0.775 | 15.105 | 1.315 | 2.125 | 1.125 | 5.7433 | 34.4387 | 10300 | 665.8048 | 12.8891 | 757 | 100.2317 | 3.4942 | 752.0203 | 154.2668 | 27.9 | 166000 | 7.3539 | 5.7433 | seismic | W30X211
W30X191 | 56.1 | 30.68 | 0.71 | 15.04 | 1.185 | 1.9375 | 1.0625 | 6.346 | 37.7535 | 9170 | 597.7836 | 12.7851 | 673 | 89.4947 | 3.4636 | 675.3326 | 137.5922 | 20.6 | 146000 | 7.3539 | 6.346 | seismic | W30X191
W30X173 | 50.8 | 30.44 | 0.655 | 14.985 | 1.065 | 1.0625 | 1.0625 | 7.0352 | 43.229 | 8200 | 538.7648 | 12.705 | 598 | 79.8131 | 3.431 | 600.0088 | 122.6094 | 15.3 | 129000 | 7.3539 | 7.0352 | seismic | W30X173
W30X148 | 43.5 | 30.67 | 0.65 | 10.48 | 1.18 | 2 | 1 | 4.4407 | 41.0308 | 6680 | 435.6048 | 12.3921 | 227 | 43.3206 | 2.2844 | 502.6053 | 67.7902 | 14.6 | 49400 | 7.3539 | 4.4407 | seismic | W30X148
W30X132 | 38.9 | 30.31 | 0.615 | 10.545 | 1 | 1.75 | 1.0625 | 5.2725 | 43.5935 | 5770 | 380.7324 | 12.179 | 196 | 37.174 | 2.2447 | 440.1715 | 58.2754 | 9.72 | 42100 | 7.3539 | 5.2725 | seismic | W30X132
W30X124 | 36.5 | 30.17 | 0.585 | 10.515 | 0.93 | 1.6875 | 1 | 5.6532 | 45.8034 | 5360 | 355.3199 | 12.1181 | 181 | 34.427 | 2.2269 | 410.6002 | 53.8349 | 7.99 | 38600 | 7.3539 | 5.6532 | seismic | W30X124
W30X116 | 34.2 | 30.01 | 0.565 | 10.495 | 0.85 | 1.625 | 1 | 6.1735 | 47.3628 | 4930 | 328.5571 | 12.0063 | 164 | 31.253 | 2.1898 | 381.0622 | 49.071 | 6.43 | 34900 | 7.3539 | 6.1735 | seismic | W30X116
W30X108 | 31.7 | 29.83 | 0.545 | 10.475 | 0.76 | 1.5625 | 1 | 6.8914 | 49 | 4470 | 299.6983 | 11.8747 | 146 | 27.8759 | 2.1461 | 348.7324 | 43.7979 | 4.99 | 30900 | 7.3539 | 6.8914 | seismic | W30X108
W30X99 | 29.1 | 29.65 | 0.52 | 10.45 | 0.67 | 1.4375 | 1 | 7.7985 | 51.4904 | 3990 | 269.14 | 11.7095 | 128 | 24.4976 | 2.0973 | 314.9868 | 38.4966 | 3.77 | 26800 | 7.3539 | 7.7985 | compact | W30X99
W30X90 | 26.4 | 29.53 | 0.47 | 10.4 | 0.61 | 1.3125 | 1 | 8.5246 | 57.2447 | 3620 | 245.1744 | 11.7099 | 115 | 22.1154 | 2.0871 | 285.1208 | 34.5522 | 2.92 | 24000 | 7.3539 | 8.5246 | compact | W30X90
W27X539 | 158 | 32.52 | 1.97 | 15.26 | 3.54 | 4.25 | 1.625 | 2.1554 | 12.1929 | 25500 | 1568.2657 | 12.704 | 2110 | 276.54 | 3.6544 | 1889.9265 | 436.8582 | 499 | 440000 | 7.3539 | 2.1554 | seismic | W27X539
W27X448 | 131 | 31.42 | 1.65 | 14.94 | 2.99 | 3.6875 | 1.5 | 2.4983 | 14.5727 | 20400 | 1298.536 | 12.479 | 1670 | 223.5609 | 3.5704 | 1542.8318 | 351.0045 | 297 | 336000 | 7.3539 | 2.4983 | seismic | W27X448
W27X368 | 108 | 30.39 | 1.38 | 14.66 | 2.48 | 3.1875 | 1.3125 | 2.9556 | 17.4022 | 16100 | 1059.5591 | 12.2096 | 1310 | 178.7176 | 3.4828 | 1243.3206 | 278.6026 | 169 | 254000 | 7.3539 | 2.9556 | seismic | W27X368
W27X307 | 90.2 | 29.61 | 1.16 | 14.44 | 2.09 | 2.8125 | 1.25 | 3.4545 | 20.6767 | 13100 | 884.8362 | 12.0513 | 1050 | 145.4294 | 3.4119 | 1024.1196 | 226.4514 | 101 | 199000 | 7.3539 | 3.4545 | seismic | W27X307
W27X258 | 75.7 | 28.98 | 0.98 | 14.27 | 1.77 | 2.5 | 1.125 | 4.0311 | 24.4694 | 10800 | 745.3416 | 11.9444 | 859 | 120.3924 | 3.3686 | 851.6134 | 186.3233 | 61 | 159000 | 7.3539 | 4.0311 | seismic | W27X258
W27X235 | 69.1 | 28.66 | 0.91 | 14.19 | 1.61 | 2.3125 | 1.125 | 4.4068 | 26.4121 | 9660 | 674.1103 | 11.8236 | 768 | 108.2452 | 3.3338 | 771.0949 | 167.3584 | 46.3 | 140000 | 7.3539 | 4.4068 | seismic | W27X235
W27X217 | 63.8 | 28.43 | 0.83 | 14.11 | 1.5 | 2.1875 | 1.0625 | 4.7033 | 28.9819 | 8870 | 623.9887 | 11.791 | 704 | 99.7874 | 3.3218 | 709.7187 | 153.6988 | 37 | 128000 | 7.3539 | 4.7033 | seismic | W27X217
W27X194 | 57 | 28.11 | 0.75 | 14.03 | 1.34 | 2.0625 | 1 | 5.2351 | 31.98 | 7820 | 556.3856 | 11.7129 | 618 | 88.0969 | 3.2927 | 630.1676 | 135.4595 | 26.5 | 111000 | 7.3539 | 5.2351 | seismic | W27X194
W27X178 | 52.3 | 27.81 | 0.725 | 14.09 | 1.19 | 1.875 | 1.0625 | 5.9202 | 33.1862 | 6990 | 502.6969 | 11.5608 | 555 | 78.7793 | 3.2576 | 569.5392 | 121.4659 | 19.5 | 98300 | 7.3539 | 5.9202 | seismic | W27X178
W27X161 | 47.4 | 27.59 | 0.66 | 14.02 | 1.08 | 1.8125 | 1 | 6.4907 | 36.3106 | 6280 | 455.2374 | 11.5104 | 497 | 70.8987 | 3.2381 | 514.2272 | 108.9119 | 14.7 | 87300 | 7.3539 | 6.4907 | seismic | W27X161
W27X146 | 42.9 | 27.38 | 0.605 | 13.97 | 0.975 | 1.6875 | 1 | 7.1641 | 39.6777 | 5630 | 411.2491 | 11.4558 | 443 | 63.4216 | 3.2135 | 463.6679 | 97.4679 | 10.9 | 77200 | 7.3539 | 7.1641 | seismic | W27X146
W27X129 | 37.8 | 27.63 | 0.61 | 10.01 | 1.1 | 1.8125 | 0.9375 | 4.55 | 39.3525 | 4760 | 344.553 | 11.2217 | 184 | 36.7632 | 2.2063 | 396.3643 | 57.4757 | 11.2 | 32500 | 7.3539 | 4.55 | seismic | W27X129
W27X114 | 33.5 | 27.29 | 0.57 | 10.07 | 0.93 | 1.625 | 0.9375 | 5.414 | 42.1754 | 4090 | 299.7435 | 11.0494 | 159 | 31.5789 | 2.1786 | 344.6777 | 49.2188 | 7.33 | 27600 | 7.3539 | 5.414 | seismic | W27X114
W27X102 | 30 | 27.09 | 0.515 | 10.02 | 0.83 | 1.5625 | 0.9375 | 6.0361 | 46.534 | 3620 | 267.2573 | 10.9848 | 139 | 27.7445 | 2.1525 | 307.8663 | 43.3523 | 5.29 | 24000 | 7.3539 | 6.0361 | seismic | W27X102
W27X94 | 27.7 | 26.92 | 0.49 | 9.99 | 0.745 | 1.4375 | 0.9375 | 6.7047 | 49.0714 | 3270 | 242.9421 | 10.8651 | 124 | 24.8248 | 2.1158 | 280.0145 | 38.702 | 4.03 | 21300 | 7.3539 | 6.7047 | seismic | W27X94
W27X84 | 24.8 | 26.71 | 0.46 | 9.96 | 0.64 | 1.375 | 0.9375 | 7.7812 | 52.087 | 2850 | 213.4032 | 10.72 | 106 | 21.2851 | 2.0674 | 247.0339 | 33.0898 | 2.81 | 17900 | 7.3539 | 7.7812 | compact | W27X84
W24X492 | 144 | 29.65 | 1.97 | 14.11 | 3.54 | 4.3125 | 1.5625 | 1.9929 | 10.6726 | 19100 | 1288.3642 | 11.5169 | 1670 | 236.7116 | 3.4055 | 1559.9803 | 374.291 | 456 | 283000 | 7.3539 | 1.9929 | seismic | W24X492
W24X408 | 119 | 28.54 | 1.65 | 13.8 | 2.99 | 3.75 | 1.375 | 2.3077 | 12.7515 | 15100 | 1058.164 | 11.2646 | 1320 | 191.3043 | 3.3305 | 1268.7966 | 300.0627 | 271 | 214000 | 7.3539 | 2.3077 | seismic | W24X408
W24X335 | 98.4 | 27.52 | 1.38 | 13.52 | 2.48 | 3.25 | 1.25 | 2.7258 | 15.2319 | 11900 | 864.8256 | 10.997 | 1030 | 152.3669 | 3.2353 | 1019.9234 | 237.4009 | 154 | 160000 | 7.3539 | 2.7258 | seismic | W24X335
W24X279 | 82 | 26.73 | 1.16 | 13.31 | 2.09 | 2.875 | 1.125 | 3.1842 | 18.0862 | 9600 | 718.2941 | 10.82 | 823 | 123.6664 | 3.1681 | 837.6106 | 192.7139 | 91.7 | 125000 | 7.3539 | 3.1842 | seismic | W24X279
W24X250 | 73.5 | 26.34 | 1.04 | 13.19 | 1.89 | 2.6875 | 1.125 | 3.4894 | 20.1587 | 8490 | 644.6469 | 10.7476 | 724 | 109.7801 | 3.1385 | 747.1586 | 170.5076 | 67.3 | 108000 | 7.3539 | 3.4894 | seismic | W24X250
W24X229 | 67.2 | 26.02 | 0.96 | 13.11 | 1.73 | 2.5 | 1 | 3.789 | 21.8958 | 7650 | 588.0092 | 10.6695 | 651 | 99.3135 | 3.1125 | 677.4671 | 153.8672 | 51.8 | 95800 | 7.3539 | 3.789 | seismic | W24X229
W24X207 | 60.7 | 25.71 | 0.87 | 13.01 | 1.57 | 2.375 | 1 | 4.1433 | 24.092 | 6820 | 530.5329 | 10.5998 | 578 | 88.8547 | 3.0858 | 608.8826 | 137.14 | 38.6 | 83900 | 7.3539 | 4.1433 | seismic | W24X207
W24X192 | 56.3 | 25.47 | 0.81 | 12.95 | 1.46 | 2.25 | 1 | 4.4349 | 25.8889 | 6260 | 491.5587 | 10.5447 | 530 | 81.8533 | 3.0682 | 562.1049 | 126.1216 | 31 | 76200 | 7.3539 | 4.4349 | seismic | W24X192
W24X176 | 51.7 | 25.24 | 0.75 | 12.89 | 1.34 | 2.125 | 0.9375 | 4.8097 | 27.9867 | 5680 | 450.0792 | 10.4816 | 479 | 74.3212 | 3.0438 | 513.1092 | 114.4944 | 24.1 | 68400 | 7.3539 | 4.8097 | seismic | W24X176
W24X162 | 47.7 | 25 | 0.705 | 12.955 | 1.22 | 2 | 1.0625 | 5.3094 | 29.7872 | 5170 | 413.6 | 10.4108 | 443 | 68.3906 | 3.0475 | 471.6512 | 105.1808 | 18.5 | 62600 | 7.3539 | 5.3094 | seismic | W24X162
W24X146 | 43 | 24.74 | 0.65 | 12.9 | 1.09 | 1.875 | 1.0625 | 5.9174 | 32.2923 | 4580 | 370.2506 | 10.3204 | 391 | 60.6202 | 3.0155 | 421.6265 | 93.0764 | 13.4 | 54600 | 7.3539 | 5.9174 | seismic | W24X146
W24X131 | 38.5 | 24.48 | 0.605 | 12.855 | 0.96 | 1.75 | 1.0625 | 6.6953 | 34.6777 | 4020 | 328.4314 | 10.2184 | 340 | 52.8977 | 2.9717 | 373.8493 | 81.3849 | 9.5 | 47100 | 7.3539 | 6.6953 | seismic | W24X131
W24X117 | 34.4 | 24.26 | 0.55 | 12.8 | 0.85 | 1.625 | 1 | 7.5294 | 38.2 | 3540 | 291.8384 | 10.1443 | 297 | 46.4062 | 2.9383 | 330.8747 | 71.3381 | 6.72 | 40800 | 7.3539 | 7.5294 | compact | W24X117
W24X104 | 30.6 | 24.06 | 0.5 | 12.75 | 0.75 | 1.5 | 1 | 8.5 | 42.12 | 3100 | 257.6891 | 10.0651 | 259 | 40.6275 | 2.9093 | 292.7255 | 62.3709 | 4.72 | 35200 | 7.3539 | 8.5 | compact | W24X104
W24X103 | 30.3 | 24.53 | 0.55 | 9 | 0.98 | 1.75 | 0.8125 | 4.5918 | 38.2364 | 3000 | 244.5985 | 9.9504 | 119 | 26.4444 | 1.9818 | 282.3185 | 41.3969 | 7.1 | 16600 | 7.3539 | 4.5918 | seismic | W24X103
W24X94 | 27.7 | 24.31 | 0.515 | 9.065 | 0.875 | 1.625 | 1 | 5.18 | 40.8932 | 2700 | 222.1308 | 9.8728 | 109 | 24.0485 | 1.9837 | 257.5536 | 37.4471 | 5.26 | 15000 | 7.3539 | 5.18 | seismic | W24X94
W24X84 | 24.7 | 24.1 | 0.47 | 9.02 | 0.77 | 1.5625 | 0.9375 | 5.8571 | 44.6277 | 2370 | 196.6805 | 9.7955 | 94.4 | 20.9313 | 1.955 | 227.9711 | 32.5696 | 3.7 | 12800 | 7.3539 | 5.8571 | seismic | W24X84
W24X76 | 22.4 | 23.92 | 0.44 | 8.99 | 0.68 | 1.4375 | 0.9375 | 6.6103 | 47.8295 | 2100 | 175.5853 | 9.6825 | 82.5 | 18.3537 | 1.9191 | 204.0492 | 28.5707 | 2.68 | 11100 | 7.3539 | 6.6103 | seismic | W24X76
W24X68 | 20.1 | 23.73 | 0.415 | 8.965 | 0.585 | 1.375 | 0.9375 | 7.6624 | 50.5542 | 1830 | 154.2351 | 9.5417 | 70.4 | 15.7055 | 1.8715 | 180.5418 | 24.4799 | 1.87 | 9430 | 7.3539 | 7.6624 | compact | W24X68
W24X62 | 18.2 | 23.74 | 0.43 | 7.04 | 0.59 | 1.375 | 0.9375 | 5.9661 | 48.814 | 1550 | 130.5813 | 9.2285 | 34.5 | 9.8011 | 1.3768 | 157.1175 | 15.6635 | 1.71 | 4620 | 7.3539 | 5.9661 | seismic | W24X62
W24X55 | 16.2 | 23.57 | 0.395 | 7.005 | 0.505 | 1.3125 | 0.9375 | 6.9356 | 53.0253 | 1350 | 114.5524 | 9.1287 | 29.1 | 8.3084 | 1.3403 | 138.4317 | 13.2702 | 1.18 | 3870 | 7.3539 | 6.9356 | seismic | W24X55
W21X201 | 59.2 | 23.03 | 0.91 | 12.575 | 1.63 | 2.375 | 1 | 3.8574 | 20.0879 | 5310 | 461.1376 | 9.4708 | 542 | 86.2028 | 3.0258 | 531.4729 | 132.9693 | 41.3 | 61800 | 7.3539 | 3.8574 | seismic | W21X201
W21X182 | 53.6 | 22.72 | 0.83 | 12.5 | 1.48 | 2.25 | 1 | 4.223 | 21.9518 | 4730 | 416.3732 | 9.3939 | 483 | 77.28 | 3.0019 | 478.2948 | 119.0282 | 31.1 | 54300 | 7.3539 | 4.223 | seismic | W21X182
W21X166 | 48.8 | 22.48 | 0.75 | 12.42 | 1.36 | 2.125 | 0.9375 | 4.5662 | 24.3067 | 4280 | 380.7829 | 9.3651 | 435 | 70.0483 | 2.9856 | 434.0947 | 107.6731 | 23.9 | 48500 | 7.3539 | 4.5662 | seismic | W21X166
W21X147 | 43.2 | 22.06 | 0.72 | 12.51 | 1.15 | 1.875 | 1.0625 | 5.4391 | 25.4306 | 3630 | 329.1024 | 9.1667 | 376 | 60.1119 | 2.9502 | 376.013 | 92.5485 | 15.4 | 41100 | 7.3539 | 5.4391 | seismic | W21X147
W21X132 | 38.8 | 21.83 | 0.65 | 12.44 | 1.035 | 1.8125 | 1 | 6.0097 | 28.0077 | 3220 | 295.0069 | 9.1099 | 333 | 53.537 | 2.9296 | 336.2424 | 82.1721 | 11.3 | 36000 | 7.3539 | 6.0097 | seismic | W21X132
W21X122 | 35.9 | 21.68 | 0.6 | 12.39 | 0.96 | 1.6875 | 1 | 6.4531 | 30.5083 | 2960 | 273.0627 | 9.0803 | 305 | 49.2333 | 2.9148 | 309.9285 | 75.4642 | 8.98 | 32700 | 7.3539 | 6.4531 | seismic | W21X122
W21X111 | 32.7 | 21.51 | 0.55 | 12.34 | 0.875 | 1.625 | 0.9375 | 7.0514 | 33.2 | 2670 | 248.2566 | 9.0361 | 274 | 44.4084 | 2.8947 | 281.2792 | 68.1149 | 6.83 | 29200 | 7.3539 | 7.0514 | seismic | W21X111
W21X101 | 29.8 | 21.36 | 0.5 | 12.29 | 0.8 | 1.5625 | 0.9375 | 7.6813 | 36.47 | 2420 | 226.5918 | 9.0116 | 248 | 40.358 | 2.8848 | 255.9992 | 61.6526 | 5.21 | 26200 | 7.3539 | 7.6813 | compact | W21X101
W21X93 | 27.3 | 21.62 | 0.58 | 8.42 | 0.93 | 1.6875 | 1 | 4.5269 | 31.4569 | 2070 | 191.4894 | 8.7077 | 92.9 | 22.0665 | 1.8447 | 223.8094 | 34.6286 | 6.03 | 9940 | 7.3539 | 4.5269 | seismic | W21X93
W21X83 | 24.3 | 21.43 | 0.515 | 8.355 | 0.835 | 1.5625 | 0.9375 | 5.003 | 35.5437 | 1830 | 170.7886 | 8.6781 | 81.4 | 19.4853 | 1.8302 | 198.7186 | 30.4542 | 4.34 | 8630 | 7.3539 | 5.003 | seismic | W21X83
W21X73 | 21.5 | 21.24 | 0.455 | 8.295 | 0.74 | 1.5 | 0.9375 | 5.6047 | 40.0879 | 1600 | 150.6591 | 8.6266 | 70.6 | 17.0223 | 1.8121 | 175.4443 | 26.4813 | 3.02 | 7410 | 7.3539 | 5.6047 | seismic | W21X73
W21X68 | 20 | 21.13 | 0.43 | 8.27 | 0.685 | 1.4375 | 0.875 | 6.0365 | 42.4535 | 1480 | 140.0852 | 8.6023 | 64.7 | 15.6469 | 1.7986 | 162.5764 | 24.338 | 2.45 | 6760 | 7.3539 | 6.0365 | seismic | W21X68
W21X62 | 18.3 | 20.99 | 0.4 | 8.24 | 0.615 | 1.375 | 0.875 | 6.6992 | 45.6 | 1330 | 126.727 | 8.5251 | 57.5 | 13.9563 | 1.7726 | 147.2366 | 21.6689 | 1.83 | 5960 | 7.3539 | 6.6992 | seismic | W21X62
W21X57 | 16.7 | 21.06 | 0.405 | 6.555 | 0.65 | 1.375 | 0.875 | 5.0423 | 45.2099 | 1170 | 111.1111 | 8.3702 | 30.6 | 9.3364 | 1.3536 | 131.195 | 14.7749 | 1.77 | 3190 | 7.3539 | 5.0423 | seismic | W21X57
W21X50 | 14.7 | 20.83 | 0.38 | 6.53 | 0.535 | 1.3125 | 0.875 | 6.1028 | 47.9079 | 984 | 94.4791 | 8.1816 | 24.9 | 7.6263 | 1.3015 | 113.119 | 12.1198 | 1.14 | 2570 | 7.3539 | 6.1028 | seismic | W21X50
W21X44 | 13 | 20.66 | 0.35 | 6.5 | 0.45 | 1.1875 | 0.875 | 7.2222 | 52.2429 | 843 | 81.607 | 8.0527 | 20.7 | 6.3692 | 1.2619 | 98.2529 | 10.1114 | 0.77 | 2110 | 7.3539 | 7.2222 | seismic | W21X44
W18x311 | 91.5 | 22.32 | 1.52 | 12.005 | 2.74 | 3.4375 | 1.1875 | 2.1907 | 10.1612 | 6960 | 623.6559 | 8.7216 | 132 | 21.9908 | 1.2011 | 754.2625 | 207.1712 | 177 | 75700 | 7.3539 | 2.1907 | seismic | W18x311
W18x283 | 83.2 | 21.85 | 1.4 | 11.89 | 2.5 | 3.1875 | 1.1875 | 2.378 | 11.0536 | 6160 | 563.8444 | 8.6046 | 118 | 19.8486 | 1.1909 | 677.2985 | 184.9716 | 135 | 65600 | 7.3539 | 2.378 | seismic | W18x283
W18x258 | 75.9 | 21.46 | 1.28 | 11.77 | 2.3 | 3 | 1.125 | 2.5587 | 12.0781 | 5510 | 513.5135 | 8.5203 | 107 | 18.1818 | 1.1873 | 612.4262 | 166.2187 | 104 | 57400 | 7.3539 | 2.5587 | seismic | W18x258
W18x234 | 68.8 | 21.06 | 1.16 | 11.65 | 2.11 | 2.75 | 1 | 2.7607 | 13.4138 | 4900 | 465.3371 | 8.4392 | 95.8 | 16.4464 | 1.18 | 550.2652 | 148.8522 | 79.7 | 49900 | 7.3539 | 2.7607 | seismic | W18x234
W18x211 | 62.1 | 20.67 | 1.06 | 11.555 | 1.91 | 2.5625 | 1 | 3.0249 | 14.6651 | 4330 | 418.9647 | 8.3502 | 85.3 | 14.7642 | 1.172 | 491.7906 | 132.2429 | 59.3 | 43200 | 7.3539 | 3.0249 | seismic | W18x211
W18x192 | 56.4 | 20.35 | 0.96 | 11.455 | 1.75 | 2.4375 | 0.9375 | 3.2729 | 16.1198 | 3870 | 380.344 | 8.2835 | 76.8 | 13.409 | 1.1669 | 443.5795 | 118.6971 | 45.2 | 37900 | 7.3539 | 3.2729 | seismic | W18x192
W18x175 | 51.3 | 20.04 | 0.89 | 11.375 | 1.59 | 2.25 | 0.875 | 3.577 | 17.4607 | 3450 | 344.3114 | 8.2007 | 68.8 | 12.0967 | 1.1581 | 399.2691 | 106.2042 | 34.2 | 33200 | 7.3539 | 3.577 | seismic | W18x175
W18x158 | 46.3 | 19.72 | 0.81 | 11.3 | 1.44 | 2.125 | 0.875 | 3.9236 | 19.0988 | 3060 | 310.3448 | 8.1296 | 61.4 | 10.8673 | 1.1516 | 357.5156 | 94.699 | 25.4 | 28900 | 7.3539 | 3.9236 | seismic | W18x158
W18x143 | 42.1 | 19.49 | 0.73 | 11.22 | 1.32 | 2 | 0.8125 | 4.25 | 21.2192 | 2750 | 282.196 | 8.0821 | 55.5 | 9.893 | 1.1482 | 323.4156 | 85.3312 | 19.4 | 25700 | 7.3539 | 4.25 | seismic | W18x143
W18x130 | 38.2 | 19.25 | 0.67 | 11.16 | 1.2 | 1.875 | 0.8125 | 4.65 | 23.1343 | 2460 | 255.5844 | 8.0248 | 49.9 | 8.9427 | 1.1429 | 291.9256 | 76.6184 | 14.7 | 22700 | 7.3539 | 4.65 | seismic | W18x130
W18X119 | 35.1 | 18.97 | 0.655 | 11.265 | 1.06 | 1.75 | 0.9375 | 5.3137 | 23.6183 | 2190 | 230.8909 | 7.8989 | 253 | 44.9179 | 2.6848 | 263.8031 | 69.0644 | 10.6 | 20300 | 7.3539 | 5.3137 | seismic | W18X119
W18X106 | 31.1 | 18.73 | 0.59 | 11.2 | 0.94 | 1.625 | 0.9375 | 5.9574 | 26.2373 | 1910 | 203.9509 | 7.8368 | 220 | 39.2857 | 2.6597 | 232.7791 | 60.4232 | 7.48 | 17400 | 7.3539 | 5.9574 | seismic | W18X106
W18X97 | 28.5 | 18.59 | 0.535 | 11.145 | 0.87 | 1.5625 | 0.875 | 6.4052 | 28.9065 | 1750 | 188.2733 | 7.836 | 201 | 36.07 | 2.6557 | 213.2376 | 55.2375 | 5.86 | 15800 | 7.3539 | 6.4052 | seismic | W18X97
W18X86 | 25.3 | 18.39 | 0.48 | 11.09 | 0.77 | 1.4375 | 0.875 | 7.2013 | 32.3229 | 1530 | 166.3948 | 7.7765 | 175 | 31.56 | 2.63 | 188.0099 | 48.321 | 4.1 | 13600 | 7.3539 | 7.2013 | seismic | W18X86
W18X76 | 22.3 | 18.21 | 0.425 | 11.035 | 0.68 | 1.375 | 0.8125 | 8.114 | 36.3765 | 1330 | 146.0736 | 7.7228 | 152 | 27.5487 | 2.6108 | 165.125 | 42.1631 | 2.83 | 11700 | 7.3539 | 8.114 | compact | W18X76
W18X71 | 20.8 | 18.47 | 0.495 | 7.635 | 0.81 | 1.5 | 0.875 | 4.713 | 31.2525 | 1170 | 126.6919 | 7.5 | 60.3 | 15.7957 | 1.7027 | 147.8993 | 24.6409 | 3.48 | 4700 | 7.3539 | 4.713 | seismic | W18X71
W18X65 | 19.1 | 18.35 | 0.45 | 7.59 | 0.75 | 1.4375 | 0.875 | 5.06 | 34.3889 | 1070 | 116.6213 | 7.4847 | 54.8 | 14.4401 | 1.6938 | 135.7918 | 22.4561 | 2.73 | 4240 | 7.3539 | 5.06 | seismic | W18X65
W18X60 | 17.6 | 18.24 | 0.415 | 7.555 | 0.695 | 1.375 | 0.8125 | 5.4353 | 37.3253 | 984 | 107.8947 | 7.4772 | 50.1 | 13.2627 | 1.6872 | 124.9537 | 20.5601 | 2.17 | 3850 | 7.3539 | 5.4353 | seismic | W18X60
W18X55 | 16.2 | 18.11 | 0.39 | 7.53 | 0.63 | 1.3125 | 0.8125 | 5.9762 | 39.7051 | 890 | 98.2882 | 7.412 | 44.9 | 11.9256 | 1.6648 | 114.0606 | 18.5015 | 1.66 | 3430 | 7.3539 | 5.9762 | seismic | W18X55
W18X50 | 14.7 | 17.99 | 0.355 | 7.495 | 0.57 | 1.25 | 0.8125 | 6.5746 | 43.6338 | 800 | 88.9383 | 7.3771 | 40.1 | 10.7005 | 1.6516 | 103.159 | 16.5408 | 1.24 | 3040 | 7.3539 | 6.5746 | seismic | W18X50
W18X46 | 13.5 | 18.06 | 0.36 | 6.06 | 0.605 | 1.25 | 0.8125 | 5.0083 | 43.2222 | 712 | 78.8483 | 7.2623 | 22.5 | 7.4257 | 1.291 | 92.8977 | 11.6548 | 1.22 | 1710 | 7.3539 | 5.0083 | seismic | W18X46
W18X40 | 11.8 | 17.9 | 0.315 | 6.015 | 0.525 | 1.1875 | 0.8125 | 5.7286 | 49.2857 | 612 | 68.3799 | 7.2017 | 19.1 | 6.3508 | 1.2723 | 80.7871 | 9.9153 | 0.81 | 1440 | 7.3539 | 5.7286 | seismic | W18X40
W18X35 | 10.3 | 17.7 | 0.3 | 6 | 0.425 | 1.125 | 0.75 | 7.0588 | 51.5 | 510 | 57.6271 | 7.0367 | 15.3 | 5.1 | 1.2188 | 68.7859 | 8.0291 | 0.51 | 1140 | 7.3539 | 7.0588 | seismic | W18X35
W16X100 | 29.4 | 16.97 | 0.585 | 10.425 | 0.985 | 1.6875 | 0.9375 | 5.2919 | 23.2393 | 1490 | 175.604 | 7.119 | 186 | 35.6835 | 2.5153 | 200.3425 | 54.8086 | 7.73 | 11900 | 7.3539 | 5.2919 | seismic | W16X100
W16X89 | 26.2 | 16.75 | 0.525 | 10.365 | 0.875 | 1.5625 | 0.875 | 5.9229 | 25.9524 | 1300 | 155.2239 | 7.044 | 163 | 31.452 | 2.4943 | 176.5693 | 48.0356 | 5.45 | 10200 | 7.3539 | 5.9229 | seismic | W16X89
W16X77 | 22.6 | 16.52 | 0.455 | 10.295 | 0.76 | 1.4375 | 0.875 | 6.773 | 29.989 | 1110 | 134.3826 | 7.0082 | 138 | 26.8091 | 2.4711 | 152.0942 | 41.0514 | 3.57 | 8590 | 7.3539 | 6.773 | seismic | W16X77
W16X67 | 19.7 | 16.33 | 0.395 | 12.235 | 0.665 | 1.375 | 0.8125 | 9.1992 | 34.3797 | 954 | 116.8402 | 6.9589 | 119 | 19.4524 | 2.4578 | 152.845 | 50.3588 | 2.39 | 7300 | 7.3539 | 9.1992 | compact | W16X67
W16X57 | 16.8 | 16.43 | 0.43 | 7.12 | 0.715 | 1.375 | 0.875 | 4.979 | 31.814 | 758 | 92.2702 | 6.7171 | 43.1 | 12.1067 | 1.6017 | 107.3606 | 18.8166 | 2.22 | 2660 | 7.3539 | 4.979 | seismic | W16X57
W16X50 | 14.7 | 16.26 | 0.38 | 7.07 | 0.63 | 1.3125 | 0.8125 | 5.6111 | 35.8816 | 659 | 81.0578 | 6.6955 | 37.2 | 10.5233 | 1.5908 | 94.0824 | 16.2867 | 1.52 | 2270 | 7.3539 | 5.6111 | seismic | W16X50
W16X45 | 13.3 | 16.13 | 0.345 | 7.035 | 0.565 | 1.25 | 0.8125 | 6.2257 | 39.5072 | 586 | 72.6596 | 6.6378 | 32.8 | 9.3248 | 1.5704 | 84.4615 | 14.4276 | 1.11 | 1990 | 7.3539 | 6.2257 | seismic | W16X45
W16X40 | 11.8 | 16.01 | 0.305 | 6.995 | 0.505 | 1.1875 | 0.8125 | 6.9257 | 44.7049 | 518 | 64.7096 | 6.6256 | 28.9 | 8.263 | 1.565 | 75.2032 | 12.7037 | 0.79 | 1730 | 7.3539 | 6.9257 | seismic | W16X40
W16X36 | 10.6 | 15.86 | 0.295 | 6.985 | 0.43 | 1.125 | 0.75 | 8.1221 | 46.1356 | 448 | 56.4943 | 6.5011 | 24.5 | 7.015 | 1.5203 | 65.9821 | 10.8162 | 0.54 | 1460 | 7.3539 | 8.1221 | compact | W16X36
W16X31 | 9.12 | 15.88 | 0.275 | 5.525 | 0.44 | 1.125 | 0.75 | 6.2784 | 49.5636 | 375 | 47.2292 | 6.4124 | 12.4 | 4.4887 | 1.166 | 56.0543 | 6.9992 | 0.46 | 739 | 7.3539 | 6.2784 | seismic | W16X31
W16X26 | 7.68 | 15.69 | 0.25 | 5.5 | 0.345 | 1.0625 | 0.75 | 7.971 | 54.26 | 301 | 38.3684 | 6.2604 | 9.59 | 3.4873 | 1.1175 | 46.4357 | 5.4525 | 0.26 | 565 | 7.3539 | 7.971 | compact | W16X26
W14x808 | 237 | 22.84 | 3.74 | 18.56 | 5.12 | 5.8125 | 2.5 | 1.8125 | 2.9987 | 16000 | 1401.0508 | 8.2165 | 5510 | 593.75 | 4.8217 | 1834.9704 | 925.9134 | 1860 | 433000 | 7.3539 | 1.8125 | seismic | W14x808
W14X730 | 215 | 22.42 | 3.07 | 17.89 | 4.91 | 5.5625 | 2.1875 | 1.8218 | 3.6792 | 14300 | 1275.6467 | 8.1555 | 4720 | 527.6691 | 4.6855 | 1662.5146 | 815.4163 | 1450 | 362000 | 7.3539 | 1.8218 | seismic | W14X730
W14X665 | 196 | 21.64 | 2.83 | 17.65 | 4.52 | 5.1875 | 2.0625 | 1.9524 | 3.9806 | 12400 | 1146.0259 | 7.9539 | 4170 | 472.5212 | 4.6125 | 1480.7488 | 729.2689 | 1120 | 305000 | 7.3539 | 1.9524 | seismic | W14X665
W14X605 | 178 | 20.92 | 2.595 | 17.415 | 4.16 | 4.8125 | 1.9375 | 2.0931 | 4.3526 | 10800 | 1032.5048 | 7.7894 | 3680 | 422.6242 | 4.5469 | 1319.7373 | 652.0392 | 870 | 258000 | 7.3539 | 2.0931 | seismic | W14X605
W14X550 | 162 | 20.24 | 2.38 | 17.2 | 3.82 | 4.5 | 1.8125 | 2.2513 | 4.7227 | 9430 | 931.8182 | 7.6295 | 3250 | 377.907 | 4.479 | 1175.8927 | 582.8973 | 670 | 219000 | 7.3539 | 2.2513 | seismic | W14X550
W14X500 | 147 | 19.6 | 2.19 | 17.01 | 3.5 | 4.1875 | 1.75 | 2.43 | 5.1256 | 8210 | 837.7551 | 7.4733 | 2880 | 338.6243 | 4.4263 | 1048.1684 | 521.4529 | 514 | 187000 | 7.3539 | 2.43 | seismic | W14X500
W14X455 | 134 | 19.02 | 2.015 | 16.835 | 3.21 | 3.875 | 1.625 | 2.6223 | 5.5931 | 7190 | 756.0463 | 7.3251 | 2560 | 304.1283 | 4.3709 | 936.8493 | 467.6744 | 395 | 160000 | 7.3539 | 2.6223 | seismic | W14X455
W14X426 | 125 | 18.67 | 1.875 | 16.695 | 3.035 | 3.6875 | 1.5625 | 2.7504 | 6.024 | 6600 | 707.0166 | 7.2664 | 2360 | 282.7194 | 4.3451 | 869.1142 | 434.0364 | 331 | 144000 | 7.3539 | 2.7504 | seismic | W14X426
W14X398 | 117 | 18.29 | 1.77 | 16.59 | 2.845 | 3.5 | 1.5 | 2.9156 | 6.3785 | 6000 | 656.0962 | 7.1611 | 2170 | 261.6034 | 4.3066 | 801.6828 | 401.3806 | 273 | 129000 | 7.3539 | 2.9156 | seismic | W14X398
W14X370 | 109 | 17.92 | 1.655 | 16.475 | 2.66 | 3.3125 | 1.4375 | 3.0968 | 6.8248 | 5440 | 607.1429 | 7.0646 | 1990 | 241.5781 | 4.2728 | 736.8545 | 369.624 | 222 | 116000 | 7.3539 | 3.0968 | seismic | W14X370
W14X342 | 101 | 17.54 | 1.54 | 16.36 | 2.47 | 3.125 | 1.375 | 3.3117 | 7.3312 | 4900 | 558.7229 | 6.9653 | 1810 | 221.2714 | 4.2333 | 672.4993 | 338.0178 | 178 | 103000 | 7.3539 | 3.3117 | seismic | W14X342
W14X311 | 91.4 | 17.12 | 1.41 | 16.23 | 2.26 | 2.9375 | 1.3125 | 3.5907 | 7.9752 | 4330 | 505.8411 | 6.8829 | 1610 | 198.398 | 4.197 | 603.5247 | 303.9191 | 136 | 89100 | 7.3539 | 3.5907 | seismic | W14X311
W14X283 | 83.3 | 16.74 | 1.29 | 16.11 | 2.07 | 2.75 | 1.25 | 3.8913 | 8.7132 | 3840 | 458.7814 | 6.7896 | 1440 | 178.7709 | 4.1578 | 542.9094 | 273.8576 | 104 | 77700 | 7.3539 | 3.8913 | seismic | W14X283
W14X257 | 75.6 | 16.38 | 1.175 | 15.995 | 1.89 | 2.5625 | 1.1875 | 4.2315 | 9.5787 | 3400 | 415.1404 | 6.7062 | 1290 | 161.3004 | 4.1308 | 487.128 | 246.1178 | 79.1 | 67800 | 7.3539 | 4.2315 | seismic | W14X257
W14X233 | 68.5 | 16.04 | 1.07 | 15.89 | 1.72 | 2.375 | 1.1875 | 4.6192 | 10.5514 | 3010 | 375.3117 | 6.6288 | 1150 | 144.7451 | 4.0974 | 436.4446 | 220.7496 | 59.5 | 59000 | 7.3539 | 4.6192 | seismic | W14X233
W14X211 | 62 | 15.72 | 0.98 | 15.8 | 1.56 | 2.25 | 1.125 | 5.0641 | 11.449 | 2660 | 338.4224 | 6.5501 | 1030 | 130.3797 | 4.0759 | 390.5715 | 197.7445 | 44.6 | 51500 | 7.3539 | 5.0641 | seismic | W14X211
W14X193 | 56.8 | 15.48 | 0.89 | 15.71 | 1.44 | 2.125 | 1.0625 | 5.4549 | 12.618 | 2400 | 310.0775 | 6.5003 | 931 | 118.5232 | 4.0486 | 355.5108 | 180.1941 | 34.8 | 45900 | 7.3539 | 5.4549 | seismic | W14X193
W14X176 | 51.8 | 15.22 | 0.83 | 15.65 | 1.31 | 2 | 1.0625 | 5.9733 | 13.5181 | 2140 | 281.2089 | 6.4275 | 838 | 107.0927 | 4.0221 | 320.8305 | 162.5943 | 26.5 | 40500 | 7.3539 | 5.9733 | seismic | W14X176
W14X159 | 46.7 | 14.98 | 0.745 | 15.565 | 1.19 | 1.875 | 1 | 6.5399 | 15.0738 | 1900 | 253.6716 | 6.3785 | 748 | 96.1131 | 4.0021 | 287.6021 | 145.8985 | 19.8 | 35600 | 7.3539 | 6.5399 | seismic | W14X159
W14X145 | 42.7 | 14.78 | 0.68 | 15.5 | 1.09 | 1.75 | 1 | 7.1101 | 16.5882 | 1710 | 231.3938 | 6.3283 | 677 | 87.3548 | 3.9818 | 260.9302 | 132.3928 | 15.2 | 31700 | 7.3539 | 7.1101 | seismic | W14X145
W14X132 | 38.8 | 14.66 | 0.645 | 14.725 | 1.03 | 1.6875 | 0.9375 | 7.1481 | 17.4961 | 1530 | 208.7312 | 6.2796 | 548 | 74.4312 | 3.7582 | 234.7817 | 112.9757 | 12.3 | 25500 | 7.3539 | 7.1481 | seismic | W14X132
W14X120 | 35.3 | 14.48 | 0.59 | 14.67 | 0.94 | 1.625 | 0.9375 | 7.8032 | 19.0339 | 1380 | 190.6077 | 6.2525 | 495 | 67.4847 | 3.7447 | 212.8032 | 102.2447 | 9.37 | 22700 | 7.3539 | 7.8032 | compact | W14X120
W14X109 | 32 | 14.32 | 0.525 | 14.605 | 0.86 | 1.5625 | 0.875 | 8.4913 | 21.3238 | 1240 | 173.1844 | 6.2249 | 447 | 61.2119 | 3.7375 | 192.5089 | 92.5898 | 7.12 | 20200 | 7.3539 | 8.4913 | compact | W14X109
W14X99 | 29.1 | 14.16 | 0.485 | 14.565 | 0.78 | 1.4375 | 0.875 | 9.3365 | 23.268 | 1110 | 156.7797 | 6.1761 | 402 | 55.2008 | 3.7168 | 173.7846 | 83.4753 | 5.37 | 18000 | 7.3539 | 9.3365 | compact | W14X99
W14X90 | 26.5 | 14.02 | 0.44 | 14.52 | 0.71 | 1.375 | 0.875 | 10.2254 | 25.6136 | 999 | 142.5107 | 6.1399 | 362 | 49.8623 | 3.696 | 157.3266 | 75.4546 | 4.06 | 16000 | 7.3539 | 10.2254 | compact | W14X90
W14X82 | 24.1 | 14.31 | 0.51 | 10.13 | 0.855 | 1.625 | 1 | 5.924 | 21.6863 | 882 | 123.2704 | 6.0496 | 148 | 29.2201 | 2.4781 | 140.2444 | 44.688 | 5.08 | 6710 | 7.3539 | 5.924 | seismic | W14X82
W14X74 | 21.8 | 14.17 | 0.45 | 10.07 | 0.785 | 1.5625 | 0.9375 | 6.414 | 24.5444 | 796 | 112.35 | 6.0427 | 134 | 26.6137 | 2.4793 | 127.0147 | 40.4393 | 3.88 | 5990 | 7.3539 | 6.414 | seismic | W14X74
W14X68 | 20 | 14.04 | 0.415 | 10.035 | 0.72 | 1.5 | 0.9375 | 6.9688 | 26.6024 | 723 | 102.9915 | 6.0125 | 121 | 24.1156 | 2.4597 | 116.1502 | 36.7949 | 3.02 | 5380 | 7.3539 | 6.9688 | seismic | W14X68
W14X61 | 17.9 | 13.89 | 0.375 | 9.995 | 0.645 | 1.4375 | 0.9375 | 7.7481 | 29.3733 | 640 | 92.1526 | 5.9795 | 107 | 21.4107 | 2.4449 | 103.8588 | 32.6607 | 2.2 | 4710 | 7.3539 | 7.7481 | compact | W14X61
W14X53 | 15.6 | 13.92 | 0.37 | 8.06 | 0.66 | 1.4375 | 0.9375 | 6.1061 | 29.8514 | 541 | 77.7299 | 5.8889 | 57.7 | 14.3176 | 1.9232 | 88.7575 | 21.8692 | 1.94 | 2540 | 7.3539 | 6.1061 | seismic | W14X53
W14X48 | 14.1 | 13.79 | 0.34 | 8.03 | 0.595 | 1.375 | 0.875 | 6.7479 | 32.4706 | 485 | 70.3408 | 5.8649 | 51.4 | 12.802 | 1.9093 | 79.8597 | 19.5472 | 1.46 | 2240 | 7.3539 | 6.7479 | seismic | W14X48
W14X43 | 12.6 | 13.66 | 0.305 | 7.995 | 0.53 | 1.3125 | 0.875 | 7.5425 | 36.1803 | 428 | 62.6647 | 5.8282 | 45.2 | 11.3071 | 1.894 | 71.1561 | 17.2318 | 1.05 | 1950 | 7.3539 | 7.5425 | compact | W14X43
W14X38 | 11.2 | 14.1 | 0.31 | 6.77 | 0.515 | 1.0625 | 0.625 | 6.5728 | 38.629 | 385 | 54.6099 | 5.863 | 26.7 | 7.8877 | 1.544 | 62.2384 | 12.116 | 0.8 | 1230 | 7.3539 | 6.5728 | seismic | W14X38
W14X34 | 10 | 13.98 | 0.285 | 6.745 | 0.455 | 1 | 0.625 | 7.4121 | 42.0351 | 340 | 48.6409 | 5.831 | 23.3 | 6.9088 | 1.5264 | 55.3498 | 10.6155 | 0.57 | 1070 | 7.3539 | 7.4121 | compact | W14X34
W14X30 | 8.85 | 13.84 | 0.27 | 6.73 | 0.385 | 0.9375 | 0.625 | 8.7403 | 44.3148 | 291 | 42.052 | 5.7342 | 19.6 | 5.8247 | 1.4882 | 48.1126 | 8.9571 | 0.38 | 887 | 7.3539 | 8.7403 | compact | W14X30
W14X26 | 7.69 | 13.91 | 0.255 | 5.025 | 0.42 | 0.9375 | 0.5625 | 5.9821 | 47.1961 | 245 | 35.2265 | 5.6444 | 8.91 | 3.5463 | 1.0764 | 40.793 | 5.5151 | 0.36 | 405 | 7.3539 | 5.9821 | seismic | W14X26
W14X22 | 6.49 | 13.74 | 0.23 | 5 | 0.335 | 0.875 | 0.5625 | 7.4627 | 52.1304 | 199 | 28.9665 | 5.5374 | 7 | 2.8 | 1.0385 | 33.8115 | 4.3604 | 0.21 | 314 | 7.3539 | 7.4627 | compact | W14X22
W12X336 | 98.8 | 16.82 | 1.775 | 13.385 | 2.955 | 3.6875 | 1.5 | 2.2648 | 5.3211 | 4060 | 482.7586 | 6.4104 | 1190 | 177.811 | 3.4705 | 603.5544 | 273.2996 | 243 | 57000 | 7.3539 | 2.2648 | seismic | W12X336
W12X305 | 89.6 | 16.32 | 1.625 | 13.235 | 2.705 | 3.4375 | 1.4375 | 2.4464 | 5.8123 | 3550 | 435.049 | 6.2945 | 1050 | 158.6702 | 3.4233 | 538.1669 | 244.1133 | 185 | 48600 | 7.3539 | 2.4464 | seismic | W12X305
W12X279 | 81.9 | 15.85 | 1.53 | 13.14 | 2.47 | 3.1875 | 1.375 | 2.6599 | 6.1928 | 3110 | 392.429 | 6.1622 | 937 | 142.618 | 3.3824 | 482.0697 | 219.6194 | 143 | 42000 | 7.3539 | 2.6599 | seismic | W12X279
W12X252 | 74.1 | 15.41 | 1.395 | 13.005 | 2.25 | 2.9375 | 1.3125 | 2.89 | 6.8351 | 2720 | 353.0175 | 6.0586 | 828 | 127.3356 | 3.3428 | 428.7986 | 195.5791 | 108 | 35800 | 7.3539 | 2.89 | seismic | W12X252
W12X230 | 67.7 | 15.05 | 1.285 | 12.895 | 2.07 | 2.75 | 1.25 | 3.1147 | 7.4319 | 2420 | 321.5947 | 5.9788 | 742 | 115.0834 | 3.3106 | 386.8682 | 176.6046 | 83.8 | 31200 | 7.3539 | 3.1147 | seismic | W12X230
W12X210 | 61.8 | 14.71 | 1.18 | 12.79 | 1.9 | 2.625 | 1.25 | 3.3658 | 8.0169 | 2140 | 290.9585 | 5.8845 | 664 | 103.8311 | 3.2779 | 348.9037 | 159.2027 | 64.7 | 27200 | 7.3539 | 3.3658 | seismic | W12X210
W12X190 | 55.8 | 14.38 | 1.06 | 12.67 | 1.735 | 2.4375 | 1.1875 | 3.6513 | 8.967 | 1890 | 262.8651 | 5.8199 | 589 | 92.9755 | 3.2489 | 311.922 | 142.3234 | 48.8 | 23600 | 7.3539 | 3.6513 | seismic | W12X190
W12X170 | 50 | 14.03 | 0.96 | 12.57 | 1.56 | 2.25 | 1.125 | 4.0288 | 9.9271 | 1650 | 235.2103 | 5.7446 | 517 | 82.2593 | 3.2156 | 275.4189 | 125.7575 | 35.6 | 20100 | 7.3539 | 4.0288 | seismic | W12X170
W12X152 | 44.7 | 13.71 | 0.87 | 12.48 | 1.4 | 2.125 | 1.0625 | 4.4571 | 10.8736 | 1430 | 208.6069 | 5.6561 | 454 | 72.7564 | 3.1869 | 243.3407 | 111.0897 | 25.8 | 17200 | 7.3539 | 4.4571 | seismic | W12X152
W12X136 | 39.9 | 13.41 | 0.79 | 12.4 | 1.25 | 1.9375 | 1 | 4.96 | 12.0696 | 1240 | 184.9366 | 5.5747 | 398 | 64.1935 | 3.1583 | 214.1617 | 97.8022 | 18.5 | 14700 | 7.3539 | 4.96 | seismic | W12X136
W12X120 | 35.3 | 13.12 | 0.71 | 12.32 | 1.105 | 1.8125 | 1 | 5.5747 | 13.3732 | 1070 | 163.1098 | 5.5056 | 345 | 56.0065 | 3.1262 | 187.0766 | 85.2347 | 12.9 | 12400 | 7.3539 | 5.5747 | seismic | W12X120
W12X106 | 31.2 | 12.89 | 0.61 | 12.22 | 0.99 | 1.6875 | 0.9375 | 6.1717 | 15.5984 | 933 | 144.7634 | 5.4684 | 301 | 49.2635 | 3.106 | 164.4196 | 74.9325 | 9.13 | 10700 | 7.3539 | 6.1717 | seismic | W12X106
W12X96 | 28.2 | 12.71 | 0.55 | 12.16 | 0.9 | 1.625 | 0.875 | 6.7556 | 17.2 | 833 | 131.0779 | 5.435 | 270 | 44.4079 | 3.0943 | 147.8828 | 67.3646 | 6.86 | 9410 | 7.3539 | 6.7556 | seismic | W12X96
W12X87 | 25.6 | 12.53 | 0.515 | 12.125 | 0.81 | 1.5 | 0.875 | 7.4846 | 18.5049 | 740 | 118.1165 | 5.3765 | 241 | 39.7526 | 3.0682 | 132.6562 | 60.2647 | 5.1 | 8270 | 7.3539 | 7.4846 | compact | W12X87
W12X79 | 23.2 | 12.38 | 0.47 | 12.08 | 0.735 | 1.4375 | 0.875 | 8.2177 | 20.2234 | 662 | 106.9467 | 5.3418 | 216 | 35.7616 | 3.0513 | 119.7267 | 54.2305 | 3.84 | 7330 | 7.3539 | 8.2177 | compact | W12X79
W12X72 | 21.1 | 12.25 | 0.43 | 12.04 | 0.67 | 1.375 | 0.875 | 8.9851 | 22.093 | 597 | 97.4694 | 5.3192 | 195 | 32.392 | 3.04 | 108.6379 | 49.0665 | 2.93 | 6540 | 7.3539 | 8.9851 | compact | W12X72
W12X65 | 19.1 | 12.12 | 0.39 | 12 | 0.605 | 1.3125 | 0.8125 | 9.9174 | 24.3462 | 533 | 87.9538 | 5.2826 | 174 | 29 | 3.0183 | 97.4843 | 43.9749 | 2.18 | 5780 | 7.3539 | 9.9174 | compact | W12X65
W12X58 | 17 | 12.19 | 0.36 | 10.01 | 0.64 | 1.375 | 0.8125 | 7.8203 | 26.2222 | 475 | 77.9327 | 5.2859 | 107 | 21.3786 | 2.5088 | 87.1285 | 32.4175 | 2.1 | 3570 | 7.3539 | 7.8203 | compact | W12X58
W12X53 | 15.6 | 12.06 | 0.345 | 9.995 | 0.575 | 1.25 | 0.8125 | 8.6913 | 27.7101 | 425 | 70.4809 | 5.2195 | 95.8 | 19.1696 | 2.4781 | 78.5313 | 29.0459 | 1.58 | 3160 | 7.3539 | 8.6913 | compact | W12X53
W12X50 | 14.7 | 12.19 | 0.37 | 8.08 | 0.64 | 1.375 | 0.8125 | 6.3125 | 25.5135 | 394 | 64.6432 | 5.1771 | 56.3 | 13.9356 | 1.957 | 73.1404 | 21.265 | 1.78 | 1880 | 7.3539 | 6.3125 | seismic | W12X50
W12X45 | 13.2 | 12.06 | 0.335 | 8.045 | 0.575 | 1.25 | 0.8125 | 6.9957 | 28.5373 | 350 | 58.0431 | 5.1493 | 50 | 12.4301 | 1.9462 | 65.3738 | 18.9137 | 1.31 | 1650 | 7.3539 | 6.9957 | seismic | W12X45
W12X40 | 11.8 | 11.94 | 0.295 | 8.005 | 0.515 | 1.25 | 0.75 | 7.7718 | 32 | 310 | 51.9263 | 5.1255 | 44.1 | 11.0181 | 1.9332 | 58.1859 | 16.738 | 0.95 | 1440 | 7.3539 | 7.7718 | compact | W12X40
W12X35 | 10.3 | 12.5 | 0.3 | 6.56 | 0.52 | 1 | 0.5625 | 6.3077 | 35 | 285 | 45.6 | 5.2602 | 24.5 | 7.4695 | 1.5423 | 51.8189 | 11.4466 | 0.74 | 879 | 7.3539 | 6.3077 | seismic | W12X35
W12X30 | 8.79 | 12.34 | 0.26 | 6.52 | 0.44 | 0.9375 | 0.5 | 7.4091 | 40.25 | 238 | 38.5737 | 5.2035 | 20.3 | 6.227 | 1.5197 | 43.6995 | 9.546 | 0.46 | 720 | 7.3539 | 7.4091 | compact | W12X30
W12X26 | 7.65 | 12.22 | 0.23 | 6.49 | 0.38 | 0.875 | 0.5 | 8.5395 | 45.5217 | 204 | 33.3879 | 5.164 | 17.3 | 5.3313 | 1.5038 | 37.8119 | 8.1544 | 0.3 | 607 | 7.3539 | 8.5395 | compact | W12X26
W12X22 | 6.48 | 12.31 | 0.26 | 4.03 | 0.425 | 0.875 | 0.5 | 4.7412 | 40.6154 | 156 | 25.3452 | 4.9065 | 4.66 | 2.3127 | 0.84802 | 29.8217 | 3.6449 | 0.29 | 164 | 7.3539 | 4.7412 | seismic | W12X22
W12X19 | 5.57 | 12.16 | 0.235 | 4.005 | 0.35 | 0.8125 | 0.5 | 5.7214 | 44.8298 | 130 | 21.3816 | 4.8311 | 3.76 | 1.8777 | 0.82161 | 25.2568 | 2.9652 | 0.18 | 131 | 7.3539 | 5.7214 | seismic | W12X19
W12X16 | 4.71 | 11.99 | 0.22 | 3.99 | 0.265 | 0.75 | 0.5 | 7.5283 | 47.6818 | 103 | 17.181 | 4.6764 | 2.82 | 1.4135 | 0.77377 | 20.6739 | 2.2481 | 0.1 | 96.9 | 7.3539 | 7.5283 | compact | W12X16
W12X14 | 4.16 | 11.91 | 0.2 | 3.97 | 0.225 | 0.6875 | 0.5 | 8.8222 | 52.675 | 88.6 | 14.8783 | 4.615 | 2.36 | 1.1889 | 0.7532 | 18.0357 | 1.8877 | 0.07 | 80.4 | 7.3539 | 8.8222 | compact | W12X14
W10X112 | 32.9 | 11.36 | 0.755 | 10.415 | 1.25 | 1.875 | 0.9375 | 4.166 | 10.0795 | 716 | 126.0563 | 4.6651 | 236 | 45.3193 | 2.6783 | 147.9139 | 69.0577 | 15.1 | 6020 | 7.3539 | 4.166 | seismic | W10X112
W10X100 | 29.4 | 11.1 | 0.68 | 10.34 | 1.12 | 1.75 | 0.875 | 4.6161 | 11.1765 | 623 | 112.2523 | 4.6033 | 207 | 40.0387 | 2.6535 | 130.3437 | 60.897 | 10.9 | 5150 | 7.3539 | 4.6161 | seismic | W10X100
W10X88 | 25.9 | 10.84 | 0.605 | 10.265 | 0.99 | 1.625 | 0.8125 | 5.1843 | 12.5455 | 534 | 98.524 | 4.5407 | 179 | 34.8758 | 2.6289 | 113.3383 | 52.969 | 7.53 | 4330 | 7.3539 | 5.1843 | seismic | W10X88
W10X77 | 22.6 | 10.6 | 0.53 | 10.19 | 0.87 | 1.5 | 0.8125 | 5.8563 | 14.3396 | 455 | 85.8491 | 4.487 | 154 | 30.2257 | 2.6104 | 98.1161 | 45.7909 | 5.11 | 3630 | 7.3539 | 5.8563 | seismic | W10X77
W10X68 | 20 | 10.4 | 0.47 | 10.13 | 0.77 | 1.375 | 0.75 | 6.5779 | 16.2766 | 394 | 75.7692 | 4.4385 | 134 | 26.4561 | 2.5884 | 85.6561 | 39.9968 | 3.56 | 3100 | 7.3539 | 6.5779 | seismic | W10X68
W10X60 | 17.6 | 10.22 | 0.42 | 10.08 | 0.68 | 1.3125 | 0.75 | 7.4118 | 18.0833 | 341 | 66.7319 | 4.4017 | 116 | 23.0159 | 2.5673 | 75.0745 | 34.9369 | 2.48 | 2640 | 7.3539 | 7.4118 | compact | W10X60
W10X54 | 15.8 | 10.09 | 0.37 | 10.03 | 0.615 | 1.25 | 0.6875 | 8.1545 | 20.5135 | 303 | 60.0595 | 4.3792 | 103 | 20.5384 | 2.5532 | 67.0533 | 31.238 | 1.82 | 2320 | 7.3539 | 8.1545 | compact | W10X54
W10X49 | 14.4 | 9.98 | 0.34 | 10 | 0.56 | 1.1875 | 0.6875 | 8.9286 | 22.3676 | 272 | 54.509 | 4.3461 | 93.4 | 18.68 | 2.5468 | 60.7951 | 28.2561 | 1.39 | 2070 | 7.3539 | 8.9286 | compact | W10X49
W10X45 | 13.3 | 10.1 | 0.35 | 8.02 | 0.62 | 1.25 | 0.6875 | 6.4677 | 21.7143 | 248 | 49.1089 | 4.3182 | 53.4 | 13.3167 | 2.0038 | 55.3696 | 20.2107 | 1.51 | 1200 | 7.3539 | 6.4677 | seismic | W10X45
W10X39 | 11.5 | 9.92 | 0.315 | 7.985 | 0.53 | 1.125 | 0.6875 | 7.533 | 24.3492 | 209 | 42.1371 | 4.2631 | 45 | 11.2711 | 1.9781 | 47.2552 | 17.1162 | 0.98 | 992 | 7.3539 | 7.533 | compact | W10X39
W10X33 | 9.71 | 9.73 | 0.29 | 7.96 | 0.435 | 1.0625 | 0.6875 | 9.1494 | 26.2241 | 170 | 34.9435 | 4.1842 | 36.6 | 9.196 | 1.9415 | 39.3129 | 13.9674 | 0.58 | 790 | 7.3539 | 9.1494 | compact | W10X33
W10X30 | 8.84 | 10.47 | 0.3 | 5.81 | 0.51 | 0.9375 | 0.5 | 5.6961 | 28.65 | 170 | 32.4737 | 4.3853 | 16.7 | 5.7487 | 1.3745 | 36.8958 | 8.8204 | 0.62 | 414 | 7.3539 | 5.6961 | seismic | W10X30
W10X26 | 7.61 | 10.33 | 0.26 | 5.77 | 0.44 | 0.875 | 0.5 | 6.5568 | 33 | 144 | 27.88 | 4.35 | 14.1 | 4.8873 | 1.3612 | 31.6505 | 7.4841 | 0.4 | 345 | 7.3539 | 6.5568 | seismic | W10X26
W10X22 | 6.49 | 10.17 | 0.24 | 5.75 | 0.36 | 0.75 | 0.5 | 7.9861 | 36.125 | 118 | 23.2055 | 4.264 | 11.4 | 3.9652 | 1.3253 | 26.3458 | 6.0873 | 0.24 | 275 | 7.3539 | 7.9861 | compact | W10X22
W10X19 | 5.62 | 10.24 | 0.25 | 4.02 | 0.395 | 0.8125 | 0.5 | 5.0886 | 34.46 | 96.3 | 18.8086 | 4.1395 | 4.29 | 2.1343 | 0.8737 | 21.9323 | 3.3393 | 0.23 | 104 | 7.3539 | 5.0886 | seismic | W10X19
W10X17 | 4.99 | 10.11 | 0.24 | 4.01 | 0.33 | 0.75 | 0.5 | 6.0758 | 35.875 | 81.9 | 16.2018 | 4.0513 | 3.56 | 1.7756 | 0.84465 | 19.0318 | 2.7893 | 0.16 | 85.1 | 7.3539 | 6.0758 | seismic | W10X17
W10X15 | 4.41 | 9.99 | 0.23 | 4 | 0.27 | 0.6875 | 0.4375 | 7.4074 | 37.4565 | 68.9 | 13.7938 | 3.9527 | 2.89 | 1.445 | 0.80952 | 16.2499 | 2.285 | 0.1 | 68.3 | 7.3539 | 7.4074 | compact | W10X15
W10X12 | 3.54 | 9.87 | 0.19 | 3.96 | 0.21 | 0.625 | 0.4375 | 9.4286 | 45.3684 | 53.8 | 10.9017 | 3.8984 | 2.18 | 1.101 | 0.78474 | 12.9271 | 1.7319 | 0.05 | 50.9 | 7.3539 | 9.4286 | compact | W10X12
W8X67 | 19.7 | 9 | 0.57 | 8.28 | 0.935 | 1.4375 | 0.6875 | 4.4278 | 10.7456 | 272 | 60.4444 | 3.7158 | 88.6 | 21.401 | 2.1207 | 70.369 | 32.6302 | 5.06 | 1440 | 7.3539 | 4.4278 | seismic | W8X67
W8X58 | 17.1 | 8.75 | 0.51 | 8.22 | 0.81 | 1.3125 | 0.6875 | 5.0741 | 12.0098 | 228 | 52.1143 | 3.6515 | 75.1 | 18.2725 | 2.0957 | 60.0862 | 27.8288 | 3.34 | 1180 | 7.3539 | 5.0741 | seismic | W8X58
W8X48 | 14.1 | 8.5 | 0.4 | 8.11 | 0.685 | 1.1875 | 0.625 | 5.9197 | 15.3125 | 184 | 43.2941 | 3.6124 | 60.9 | 15.0185 | 2.0783 | 49.2243 | 22.8121 | 1.96 | 931 | 7.3539 | 5.9197 | seismic | W8X48
W8X40 | 11.7 | 8.25 | 0.36 | 8.07 | 0.56 | 1.0625 | 0.625 | 7.2054 | 17.0139 | 146 | 35.3939 | 3.5325 | 49.1 | 12.1685 | 2.0486 | 40.0877 | 18.466 | 1.12 | 726 | 7.3539 | 7.2054 | seismic | W8X40
W8X35 | 10.3 | 8.12 | 0.31 | 8.02 | 0.495 | 1 | 0.5625 | 8.101 | 19.7419 | 127 | 31.2808 | 3.5114 | 42.6 | 10.6234 | 2.0337 | 34.9093 | 16.0906 | 0.77 | 619 | 7.3539 | 8.101 | compact | W8X35
W8X31 | 9.13 | 8 | 0.285 | 7.995 | 0.435 | 0.9375 | 0.5625 | 9.1897 | 21.4912 | 110 | 27.5 | 3.4711 | 37.1 | 9.2808 | 2.0158 | 30.6489 | 14.0474 | 0.54 | 530 | 7.3539 | 9.1897 | compact | W8X31
W8X28 | 8.25 | 8.06 | 0.285 | 6.535 | 0.465 | 0.9375 | 0.5625 | 7.0269 | 21.7018 | 98 | 24.3176 | 3.4466 | 21.7 | 6.6412 | 1.6218 | 27.3778 | 10.074 | 0.54 | 312 | 7.3539 | 7.0269 | seismic | W8X28
W8X24 | 7.08 | 7.93 | 0.245 | 6.495 | 0.4 | 0.875 | 0.5625 | 8.1188 | 25.2245 | 82.8 | 20.8827 | 3.4198 | 18.3 | 5.6351 | 1.6077 | 23.3887 | 8.544 | 0.35 | 259 | 7.3539 | 8.1188 | compact | W8X24
W8X21 | 6.16 | 8.28 | 0.25 | 5.27 | 0.4 | 0.8125 | 0.5 | 6.5875 | 26.62 | 75.3 | 18.1884 | 3.4963 | 9.77 | 3.7078 | 1.2594 | 20.6652 | 5.6715 | 0.28 | 152 | 7.3539 | 6.5875 | seismic | W8X21
W8X18 | 5.26 | 8.14 | 0.23 | 5.25 | 0.33 | 0.75 | 0.4375 | 7.9545 | 28.8696 | 61.9 | 15.2088 | 3.4305 | 7.97 | 3.0362 | 1.2309 | 17.2356 | 4.6467 | 0.17 | 122 | 7.3539 | 7.9545 | compact | W8X18
W8X15 | 4.44 | 8.11 | 0.245 | 4.015 | 0.315 | 0.75 | 0.5 | 6.373 | 26.9796 | 48 | 11.8372 | 3.288 | 3.41 | 1.6986 | 0.87637 | 13.8758 | 2.6512 | 0.14 | 51.8 | 7.3539 | 6.373 | seismic | W8X15
W8X13 | 3.84 | 7.99 | 0.23 | 4 | 0.255 | 0.6875 | 0.4375 | 7.8431 | 28.7609 | 39.6 | 9.9124 | 3.2113 | 2.73 | 1.365 | 0.84317 | 11.6084 | 2.1389 | 0.09 | 40.8 | 7.3539 | 7.8431 | compact | W8X13
W8X10 | 2.96 | 7.89 | 0.17 | 3.94 | 0.205 | 0.625 | 0.4375 | 9.6098 | 39.0588 | 30.8 | 7.8074 | 3.2257 | 2.09 | 1.0609 | 0.84029 | 9.118 | 1.6452 | 0.04 | 30.9 | 7.3539 | 9.6098 | compact | W8X10
W6X25 | 7.34 | 6.38 | 0.32 | 6.08 | 0.455 | 0.8125 | 0.4375 | 6.6813 | 14.8594 | 53.4 | 16.7398 | 2.6973 | 17.1 | 5.625 | 1.5263 | 19.0441 | 8.5499 | 0.46 | 150 | 7.3539 | 6.6813 | seismic | W6X25
W6X20 | 5.87 | 6.2 | 0.26 | 6.02 | 0.365 | 0.75 | 0.4375 | 8.2466 | 18.0769 | 41.4 | 13.3548 | 2.6557 | 13.3 | 4.4186 | 1.5052 | 15.0747 | 6.7063 | 0.24 | 113 | 7.3539 | 8.2466 | compact | W6X20
W6X15 | 4.43 | 5.99 | 0.23 | 5.99 | 0.26 | 0.625 | 0.375 | 11.5192 | 20.6087 | 29.1 | 9.7162 | 2.563 | 9.32 | 3.1119 | 1.4505 | 10.8924 | 4.7368 | 0.1 | 76.5 | 7.3539 | 11.5192 | compact | W6X15
W6X16 | 4.74 | 6.28 | 0.26 | 4.03 | 0.405 | 0.75 | 0.4375 | 4.9753 | 18.3846 | 32.1 | 10.2229 | 2.6023 | 4.43 | 2.1985 | 0.96675 | 11.8117 | 3.3812 | 0.22 | 38.2 | 7.3539 | 4.9753 | seismic | W6X16
W6X12 | 3.55 | 6.03 | 0.23 | 4 | 0.28 | 0.625 | 0.375 | 7.1429 | 20.7826 | 22.1 | 7.33 | 2.4951 | 2.99 | 1.495 | 0.91774 | 8.3955 | 2.3123 | 0.09 | 24.7 | 7.3539 | 7.1429 | seismic | W6X12
W6X9 | 2.68 | 5.9 | 0.17 | 3.94 | 0.215 | 0.5625 | 0.375 | 9.1628 | 28.0882 | 16.4 | 5.5593 | 2.4737 | 2.19 | 1.1117 | 0.90397 | 6.3513 | 1.7083 | 0.04 | 17.7 | 7.3539 | 9.1628 | compact | W6X9
W5X19 | 5.54 | 5.15 | 0.27 | 5.03 | 0.43 | 0.8125 | 0.4375 | 5.8488 | 13.0556 | 26.2 | 10.1748 | 2.1747 | 9.13 | 3.6302 | 1.2838 | 11.6846 | 5.5179 | 0.31 | 50.8 | 7.3539 | 5.8488 | seismic | W5X19
W5X16 | 4.68 | 5.01 | 0.24 | 5 | 0.36 | 0.75 | 0.4375 | 6.9444 | 14.625 | 21.3 | 8.503 | 2.1334 | 7.51 | 3.004 | 1.2668 | 9.7238 | 4.5618 | 0.19 | 40.6 | 7.3539 | 6.9444 | seismic | W5X16
w30x357 | 104 | 32.8 |  | 15.47 | [5 empty] | 19000 |  | 13.373 |  |  | 3.656 | [6 empty] | seismic
W4X13 | 3.83 | 4.16 | 0.28 | 4.06 | 0.345 | 0.6875 | 0.4375 | 5.8841 | 9.9464 | 11.3 | 5.4327 | 1.7177 | 3.86 | 1.9015 | 1.0039 | 6.3517 | 2.9114 | 0.15 | 14 | 7.3539 | 5.8841 | seismic | W4X13
w36x485 | 142 | [10 empty] | 15.632 |  |  | 3.981 | [6 empty] | seismic
w40x436 | 128 | [10 empty] | 16.63 |  |  | 3.666 | [6 empty] | seismic
w40x531 | 156 | [10 empty] | 16.85 |  |  | 3.755 | [6 empty] | seismic