## Doc
"CONVCALC" --- CONVERSION CALCULATOR
Program Description:
"CONVCALC" is a spreadsheet program written in MS-Excel for the purpose of facilitating the adding and
subtracting of numbers (dimensions) represented in English "ft.-in. & fraction" format, as well as converting
those numbers to Metric (millimeter) equivalents. Also included are some miscellaneous English/Metric
conversions pertaining specifically to mass, force, and unit length or area.
This program is a workbook consisting of five (5) worksheets, described as follows:
Worksheet Name |  |  | Description
Doc |  |  | This documentation sheet
ft-in-frac Calculator (Ver. 1) |  |  | Calculator to Add and Subtract feet, inches, and fractions (Version 1)
ft-in-frac Calculator (Ver. 2) |  |  | Calculator to Add and Subtract feet, inches, and fractions (Version 2)
Metric Conversion Calculator |  |  | Calculator to Add/Subtract in Metric with English Conversions
Misc. Conversions |  |  | Miscellaneous English/Metric Conversions
Program Assumptions and Limitations:
1. The "ft-in-frac Calculator (Ver. 1)" and "ft-in-frac Calculator (Ver. 2)" worksheets are two different input format
versions of the same tool to add and/or subtract up to twenty (20) entries. In each of these two (2) worksheets,
the input is first displayed for confirmation. Then, it is converted into decimal feet, and finally converted into a
Metric equivalent in terms of millimeters. Arithmetic results are totalled and displayed at the bottom.
2. The "ft-in-frac Calculator (Ver.1)" worksheet has a required input format as follows:
ft = whole feet
in = whole inches (0 to 11 max.)
N = numerator of fraction (if applicable)
D = denominator of fraction (if applicable)
Note: Do not input a numerator value (N) >= denominator value (D). However, 0/0 may be input for no fraction
value, or clear cells with "Clear Contents" (do not use "Space Bar").
3. The "ft-in-frac Calculator (Ver. 2)" worksheet has a required input format as follows:
ft.inNNDD
| where: | ft = whole feet
in = whole inches (2 digits required, if applicable)
NN = numerator of fraction (2 digits required, if applicable)
DD = denominator of fraction (2 digits required, if applicable)
| Examples of input: | 4'-7 1/8" is input as 4.070108
10'-11 13/16 is input as 10.111316
2'-1" is input as 2.01 (trailing zeros not required)
Note: This version is included due to the similarity of form and function to past programs developed for HP
handheld calculators.
4. In the "Metric Conversion Calculator" worksheet, the input in millimeters is converted into decimal feet and
then displayed in feet, inch, and fraction format. Arithmetic results for adding and/or subrtracting up to twenty
(20) entries are totalled and displayed at the bottom.
5. In the "Metric Conversion Calculator" worksheet, the user can input the degree of accuracy to be used in
conversion from millimeters to feet, inch, and fraction format. Either 1/16" or 1/32" may be selected.
6. All three (3) "Calculator" worksheets require the user to select the arithmetic operator to be used for each
entry, either addition (+) or subtraction (-). Note: if left blank, the program assumes addition (+).
7. This program contains numerous “comment boxes” which contain a wide variety of information including
explanations of input or output items, equations used, data tables, etc. (Note: presence of a “comment box”
is denoted by a “red triangle” in the upper right-hand corner of a cell. Merely move the mouse pointer to the
desired cell to view the contents of that particular "comment box".)

## ft-in-frac Calculator (Ver. 1)
Version 1.3
ADD / SUBTRACT "ft.-in. & fraction" CALCULATOR
Input: |  |  |  |  | Input Confirmation |  |  |  | Conversion to | Conversion to | +
+/- | ft. | in. | N | D | ft. - in. & fraction |  |  |  | Decimal Feet | Millimeters (mm) | -
+ | 27 | 11 | 13 | 16 | 27' - | 11 | 0.8125 | '' | 27.9844 | 8529.6375 |  | 27 |  | 11 |  | 13 | 16 | 27.9844 | 8529.6375
+ | 6 | 0 | 1 | 4 | 6' - | 0 | 0.25 | '' | 6.0208 | 1835.15 |  | 6 |  | 0 |  | 1 | 4 | 6.0208 | 1835.15
|  |  |  | Results = | 34' - | 0 | 0.0625 | '' | 34.0052 | 10364.7875 |  | 34 | 0.0052083 | 0.0625 | 0 | 0.0625
Note on B4: Select arithmetic operator to be used for each entry below, either addition (+) or subtraction (-). Note: if left blank, program assumes addition (+).
Note on F3: Required input is as follows: ft = whole feet in = whole inches (0 to 11 max.) N = numerator of fraction (if applicable) D = denominator of fraction (if applicable) Note: Do not input a numerator value (N) >= denominator value (D). However, 0/0 may be input for no fraction value, or clear cells with "Clear Contents" (do not use "Space Bar").
Note on L3: Note: conversion to millimeters (Metric units) is rounded to nearest whole millimeter.
Note on W1: "CONVCALC.xls" written by: Alex Tomanovich, P.E.

## ft-in-frac Calculator (Ver. 2)
Version 1.3
ADD / SUBTRACT "ft.-in. & fraction" CALCULATOR
Input: |  | Input Confirmation |  |  |  | Conversion to | Conversion to | +
+/- | ft.inNNDD | ft. - in. & fraction |  |  |  | Decimal Feet | Millimeters (mm) | -
+ | 27.1113 | 27' - | 11 | 0.8125 | '' | 27.9844 | 8529.6375 |  | 27 | 11.1316 | 11 | 13.16 | 13 | 16 | 27.9844 | 8529.6375
+ | 6.0001 | 6' - | 0 | 0.25 | '' | 6.0208 | 1835.15 |  | 6 | 0.0104 | 0 | 1.04 | 1 | 4 | 6.0208 | 1835.15
| Results = | 34' - | 0 | 0.0625 | '' | 34.0052 | 10364.7875 |  | 34 | 0.0052083 | 0.0625 | 0 | 0.0625
Note on B4: Select arithmetic operator to be used for each entry below, either addition (+) or subtraction (-). Note: if left blank, program assumes addition (+).
Note on C3: Required input syntax is as follows: ft.inNNDD where: ft = whole feet in = whole inches (2 digits required, if applicable) NN = numerator of fraction (2 digits required, if applicable) DD = denominator of fraction (2 digits required, if applicable) Examples of input: 4'-7 1/8" is input as 4.070108 10'-11 13/16 is input as 10.111316 2'-1" is input as 2.01 (trailing zeros not required) Note: This version is included due to the similarity of form/function to past programs developed for HP handheld calculators.
Note on I3: Note: conversion to millimeters (Metric units) is rounded to nearest whole millimeter.
Note on W1: "CONVCALC.xls" written by: Alex Tomanovich, P.E.

## Metric Conversion Calculator
Version 1.3
ADD / SUBTRACT "Metric" CALCULATOR
Input: |  | Input Confirmation | Conversion to | Displayed as |  |  |  | + | 1/16
+/- | Millimeters (mm) | Millimeters (mm) | Decimal Feet | ft. - in. & fraction |  |  |  | - | 1/32
+ | 8529.6 | 8529.6 | 27.9843 | 27' - | 11 | 0.8125 | '' |  |  | 27 | 0.98425 | 11.811 | 11 | 0.8125 | 8529.6 | 27.9843
+ | 1835.2 | 1835.2 | 6.021 | 6' - | 0 | 0.25 | '' |  |  | 6 | 0.020997 | 0.25197 | 0 | 0.25 | 1835.2 | 6.021
| Results = | 10364.8 | 34.0052 | 34' - | 0 | 0.0625 | '' |  |  | 34 | 0.0052493 | 0.062992 | 0 | 0.0625
Accuracy = | 1/16 | in.
Note on B4: Select arithmetic operator to be used for each entry below, either addition (+) or subtraction (-). Note: if left blank, program assumes addition (+).
Note on C28: Select either 1/16" or 1/32" accuracy for conversion of Metric to English units.
Note on I3: Note: conversion to ft.-in. & fraction (English units) is rounded to either nearest 1/16" or 1/32" as specified by desired accuracy below.
Note on W1: "CONVCALC.xls" written by: Alex Tomanovich, P.E.

## Misc. Conversions
Version 1.3
ENGLISH to METRIC CONVERSIONS |  |  |  | METRIC to ENGLISH CONVERSIONS
Category | English Units |  | Metric Units | Category | Metric Units |  | English Units
| lb |  | N |  | N |  | lb
Force | 1 | = | 4.4482 | Force | 1 | = | 0.22481
(concentrated) | kip |  | KN | (concentrated) | KN |  | kip
| 1 | = | 4.4482 |  | 1 | = | 0.22481
| lb |  | kg |  | kg |  | lb
Mass | 1 | = | 0.45359 | Mass | 1 | = | 2.2046
(Weight) | kip |  | kg | (Weight) | kg |  | kip
| 1 | = | 453.5924 |  | 1 | = | 0.0022046
| lb/in |  | N/cm |  | N/cm |  | lb/in
| 1 | = | 1.7513 |  | 1 | = | 0.57101
| lb/ft |  | N/m |  | N/m |  | lb/ft
Force/Length | 1 | = | 14.5939 | Force/Length | 1 | = | 0.068522
(distributed) | kip/in |  | KN/cm | (distributed) | KN/cm |  | kip/in
| 1 | = | 1.7513 |  | 1 | = | 0.57101
| kip/ft |  | KN/m |  | KN/m |  | kip/ft
| 1 | = | 14.5939 |  | 1 | = | 0.068522
| lb/in |  | kg/cm |  | kg/cm |  | lb/in
| 1 | = | 0.17858 |  | 1 | = | 5.5997
| lb/ft |  | kg/m |  | kg/m |  | lb/ft
| 1 | = | 1.4882 |  | 1 | = | 0.67197
Mass/Length | lb/yd |  | kg/m | Mass/Length | kg/m |  | lb/yd
(distributed) | 1 | = | 0.49605 | (distributed) | 1 | = | 2.0159
| kip/in |  | kg/cm |  | kg/cm |  | kip/in
| 1 | = | 178.5797 |  | 1 | = | 0.0055997
| kip/ft |  | kg/m |  | kg/m |  | kip/ft
| 1 | = | 1488.1639 |  | 1 | = | 0.00067197
| lb/in^2 = psi |  | N/cm^2 |  | N/cm^2 |  | lb/in^2 = psi
| 1 | = | 0.68948 |  | 1 | = | 1.4504
| lb/ft^2 = psf |  | N/m^2 = Pa |  | N/m^2 = Pa |  | lb/ft^2 = psf
| 1 | = | 47.8803 |  | 1 | = | 0.020885
| kip/in^2 = ksi |  | KN/cm^2 |  | KN/cm^2 |  | kip/in^2 = ksi
Force/Area | 1 | = | 0.68948 | Force/Area | 1 | = | 1.4504
(Pressure or | kip/in^2 = ksi |  | KN/m^2 = KPa | (Pressure or | KN/m^2 = KPa |  | kip/in^2 = ksi
Stress) | 1 | = | 6894.7573 | Stress) | 1 | = | 0.00014504
| kip/in^2 = ksi |  | MPa |  | MPa |  | kip/in^2 = ksi
| 1 | = | 6.8948 |  | 1 | = | 0.14504
| kip/ft^2 = ksf |  | KN/m^2 = KPa |  | KN/m^2 = KPa |  | kip/ft^2 = ksf
| 1 | = | 47.8803 |  | 1 | = | 0.020885
| kip/ft^2 = ksf |  | MPa |  | MPa |  | kip/ft^2 = ksf
| 1 | = | 0.04788 |  | 1 | = | 20.8854
| lb/in^2 = psi |  | kg/cm^2 |  | kg/cm^2 |  | lb/in^2 = psi
| 1 | = | 0.070307 |  | 1 | = | 14.2233
| lb/ft^2 = psf |  | kg/m^2 |  | kg/m^2 |  | lb/ft^2 = psf
Mass/Area | 1 | = | 4.8824 | Mass/Area | 1 | = | 0.20482
(Pressure or | kip/in^2 = ksi |  | kg/cm^2 | (Pressure or | kg/cm^2 |  | kip/in^2 = ksi
Stress) | 1 | = | 70.307 | Stress) | 1 | = | 0.014223
| kip/ft^2 = ksf |  | kg/m^2 |  | kg/m^2 |  | kip/ft^2 = ksf
| 1 | = | 4882.4276 |  | 1 | = | 0.00020482
| lb/in^3 = pci |  | N/cm^3 |  | N/cm^3 |  | lb/in^3 = pci
| 1 | = | 0.27145 |  | 1 | = | 3.684
| lb/ft^3 = pcf |  | N/m^3 |  | N/m^3 |  | lb/ft^3 = pcf
| 1 | = | 157.0875 |  | 1 | = | 0.0063659
| lb/yd^3 = pcy |  | N/m^3 |  | N/m^3 |  | lb/yd^3 = pcy
Weight/Volume | 1 | = | 5.8181 | Weight/Volume | 1 | = | 0.17188
(Specfic Weight) | kip/in^3 = kci |  | KN/cm^3 | (Density) | KN/cm^3 |  | kip/in^3 = kci
| 1 | = | 0.27145 |  | 1 | = | 3.684
| kip/ft^3 = kcf |  | KN/m^3 |  | KN/m^3 |  | kip/ft^3 = kcf
| 1 | = | 157.0875 |  | 1 | = | 0.0063659
| kip/yd^3 = kcy |  | KN/m^3 |  | KN/m^3 |  | kip/yd^3 = kcy
| 1 | = | 5.8181 |  | 1 | = | 0.17188
| lb/in^3 = pci |  | kg/cm^3 |  | kg/cm^3 |  | lb/in^3 = pci
| 1 | = | 0.02768 |  | 1 | = | 36.1273
| lb/ft^3 = pcf |  | kg/m^3 |  | kg/m^3 |  | lb/ft^3 = pcf
| 1 | = | 16.0185 |  | 1 | = | 0.062428
| lb/yd^3 = pcy |  | kg/m^3 |  | kg/m^3 |  | lb/yd^3 = pcy
Mass/Volume | 1 | = | 0.59328 | Mass/Volume | 1 | = | 1.6856
(Density) | kip/in^3 = kci |  | kg/cm^3 | (Density) | kg/cm^3 |  | kip/in^3 = kci
| 1 | = | 27.6799 |  | 1 | = | 0.036127
| kip/ft^3 = kcf |  | kg/m^3 |  | kg/m^3 |  | kip/ft^3 = kcf
| 1 | = | 16018.4634 |  | 1 | = | 6.2428e-05
| kip/yd^3 = kcy |  | kg/m^3 |  | kg/m^3 |  | kip/yd^3 = kcy
| 1 | = | 593.2764 |  | 1 | = | 0.0016856
| lb-in |  | N-cm |  | N-cm |  | lb-in
| 1 | = | 11.2985 |  | 1 | = | 0.088507
| lb-ft |  | N-m |  | N-m |  | lb-ft
Moment | 1 | = | 1.3558 | Moment | 1 | = | 0.73756
(or Torque) | kip-in |  | KN-cm | (or Torque) | KN-cm |  | kip-in
| 1 | = | 11.2985 |  | 1 | = | 0.088507
| kip-ft |  | KN-m |  | KN-m |  | kip-ft
| 1 | = | 1.3558 |  | 1 | = | 0.73756
Note on L1: "CONVCALC.xls" written by: Alex Tomanovich, P.E.