## Brace setting out calc sheet
[7 empty] | CLIENT | [7 empty] | Rev 1.0 |  |  | Company Name | Your Company Name here | Pull down menu's |  |  |  | Bar sizes and Crs
|  |  |  | Your Company Name here |  |  |  | 0 | [9 empty] | Address | Your Company Address here | metric | 0.25 | 0 |  | 0 |  | 0
|  |  |  | Your Company Address here | [10 empty] | THIS IS AN ESTIMATING TOOL |  |  | Address |  | english | 0.5 | 3 | 3 | 6 | 75 | 3 | 3
|  |  |  | 0 |  |  | PROJECT | [10 empty] | Tele No. |  |  | 1 | 4 | 4 | 8 | 100 | 4 | 4
|  |  |  | Tele No. |  |  |  | 0 | [6 empty] | IT IS NOT MEANT TO REPLACE ENGINEERING JUDGMENT |  |  | Fax No. |  |  |  | 5 | 5 | 10 | 125 | 5 | 5
|  |  |  | Fax No. | [13 empty] | Client |  |  |  | 6 | 6 | 12 | 150 | 6 | 6
[22 empty] | 7 | 7 | 16 | 175 | 7 | 7
JOB NO. |  |  | SUBJECT |  |  | DATE |  |  | BY |  |  | CHECKED | [5 empty] | Project |  |  |  | 8 | 8 | 20 | 200 | 8 | 8
0 |  |  | 0 |  |  | 2008-10-10 |  |  | PR | [5 empty] | INPUT FIELDS ARE IN GREEN AND RED! |  |  | Job No. |  | to BS | to ACI | 9 | 9 | 25 | 225 | 9 | 9
[18 empty] | Date | 2008-10-10 |  |  | 10 | 10 | 32 | 250 | 10 | 10
[5 empty] | Brace Layout Diagram | [12 empty] | Subject |  |  | 0.25 | 11 | 11 | 40 | 275 | 11 | 11
| Input DATA | [8 empty] | Output CALCULATION |  |  |  | 0 | Input Units |  | english | Design by | PR | 0.2 | 0.5 | 14 | 12 | 50 | 300 | 14 | 12
[18 empty] | Checked by |  | 0.4 | 1 | 18 |  |  |  | 18
| L1 = | 196.7 |  |  | " |  |  |  |  | L2 = | 181.1 |  | " |  | mm | " | "
| H1 = | 196.7 |  |  | " |  |  |  |  | H2 = | 176.7 |  | " |  | Note: The output in 'metric units' is to the nearest 'mm'
and in 'english units' to given to the nearest 1/16"
| D1 = | 20 |  |  | " |  |  |  |  | θ1 = | 44.2954 |  | deg
| D2 = | 20 |  |  | " |  |  |  |  | A = | 253.022 |  | "
| D3 = | 9.7 |  |  | " |  |  |  |  | θ2 = | 2.1971 |  | deg
| D4 = | 9.7 |  |  | " |  |  |  |  | θ = | 46.4925 |  | deg
| D5 = | 9.7 |  |  | " |  |  |  |  | E1 = | 4.045 |  | "
| G1 = | 2 |  |  | " |  |  |  |  | E2 = | 5.945 |  | "
| G2 = | 3.9 |  |  | "
User to supply data in Green & RED boxes only!
[9 empty] | SHT. |  |  | OF
Note on AI2: Spreadsheet by Philip Rennie CEng MIEI, MIStructE, PE, IntPE(UK)