## Bund Wall calc sheet
[16 empty] | CLIENT | [6 empty] | Rev 1.2 | [5 empty] | Company Name | Your Company Name Here | Pull down menu's
|  |  | Your Company Name Here | [13 empty] | 0 | [11 empty] | Address | Your company Address here | metric | 25 | y
|  |  | Your company Address here | [19 empty] | THIS IS AN ESTIMATING TOOL | [5 empty] | Address |  | english | 20 | n
|  |  | 0 | [12 empty] | PROJECT | [12 empty] | Tele No. |  |  | 15
|  |  | Tele No. | [13 empty] | 0 | [5 empty] | IT IS NOT MEANT TO REPLACE ENGINEERING JUDGMENT | [5 empty] | Fax No. |  |  | 10
|  |  | Fax No. | [25 empty] | Client |  |  | 5
0
JOB NO. |  | SUBJECT | [12 empty] | DATE |  |  | BY |  |  | CHECKED | [7 empty] | Project
0 |  | 0 | [12 empty] | 2011-04-26 | [7 empty] | INPUT FIELDS ARE IN GREEN AND RED! | [5 empty] | Job No.
| Sketch of Containment layout | [27 empty] | Date | 2011-04-26
Subject
[23 empty] | Input Units |  | english | ft² | Gal |  | Design by
[26 empty] | inches | ft³ |  | Checked by
ft
Area 3
Area 4
Area 2
Area 1
Tank 1 is the tank that needs Containment, Tank 3 is already in contained at 31" Ht
Plan Area for Containment Wall
|  | Area № |  |  | Length (ft) |  |  |  | Width (ft) |  |  |  | Plan Area
|  | Area 1 |  |  | 34.667 |  |  |  | 14.167 |  |  |  | 491.13
|  | Area 2 |  |  | 37.833 |  |  |  | 9.5 |  |  |  | 359.41
|  | Area 3 |  |  | 11 |  |  |  | 33.833 |  |  |  | 372.16
|  | Area 4 |  |  | 33.583 |  |  |  | 13.5 |  |  |  | 453.37
Area 5
|  | Area 6 | [17 empty] | OR USER
|  | Area 7 | [17 empty] | INPUTTED
|  | Area 8 | [17 empty] | AREA
[11 empty] | Total |  | 1676.07 |  |  | ft² | [5 empty] | ft² | 1676.07
Area/Volume Deductions for Horizontal Tanks
| For Horizontal Tanks | Units (ft) |  |  | Tank H1 |  | y | Tank H2 |  |  | n | Tank H3 |  | n | Tank H4 |  |  | n |  |  |  |  | Qu: Is this the tank/s sizing the Containment Ht?
|  | Tank Dia |  |  | 11 |  |  | 9 |  |  |  | 7 | [10 empty] | if yes the calculated volume loss is the insulation
|  | Insulation thk |  |  | 0.5 |  |  | 0.5 |  |  |  | 0 | [10 empty] | volume only, (if it has any).
|  | Length |  |  | 30 |  |  | 28.5 |  |  |  | 26
|  | № of piers |  |  | 2 |  |  | 2 |  |  |  | 4
|  | Pier Length |  |  | 9 |  |  | 9 |  |  |  | 7
|  | Pier Width |  |  | 1 |  |  | 1.5 |  |  |  | 2.5
|  | Pier Ht |  |  | 2.92 |  |  | 1.5833 |  |  |  | 1
|  | Pier Ht Used |  |  | 2.5833 |  |  | 1.5833 |  |  |  | 1
|  | Volume (ft³) |  |  | 46.5 |  |  | 42.75 |  |  |  | 70 | [10 empty] | 159.25 |  | H1 | H2 | H3 | H4
|  | Tank Ht |  |  | 2.92 |  |  | 1.9167 |  |  |  | 2.5833 | [12 empty] | 11 | 9 | 7 | 0 | Dia
|  | from Base | [22 empty] | 0.5 | 0.5 | 0 | 0 | Insulation
|  | Insul/Tk Depth |  |  | 0 | 0 |  | 0.5 |  | 0.16667 |  | 0 | 0 | [11 empty] | 0 | 0.66667 | 0 | 0 | depth
|  | Depth Area (ft²) |  |  | 0 | 0 |  | 1.0897 |  | 0.20223 |  | 0 | 0 | [11 empty] | 0 | 0.5 | 0 | 0 | ins thk
|  | Volume (ft³) |  |  | 0 |  |  | 36.8206 |  |  |  | 0 | [10 empty] | 36.8206 |  | 0 | 0.16667 | 0 | 0 | tank thk
| For Objects | Units (ft) |  |  | Object 1 |  |  | Object 2 |  |  |  | Object 3 |  |  | Object 4 |  |  |  |  | OR USER |  |  |  |  | 6 | 5 | 3.5 | 0 | r | l*(r-h)/2
|  | Length |  |  | 4.25 |  |  | 3.75 | [11 empty] | INPUTTED |  |  |  |  | 6 | 4.5 | 3.5 | 0 | h
|  | Breadth |  |  | 2 |  |  | 1.66 | [11 empty] | Area & Ht |  |  |  |  | 0 | 4.3589 | 0 | 0 | l
|  | Ht |  |  | 4 |  |  | 1 | [13 empty] | ft² |  |  | 0 | 1.0897 | 0 | 0 | Ins Area
|  | № off |  |  | 2 |  |  | 1 | [13 empty] | ft |  |  | 5.5 | 4.5 | 3.5 | 0 | r | l*(r-h)/2
|  | Ht Used! |  |  | 2.5833 |  |  | 1 | [13 empty] | ft |  |  | 5.5 | 4.3333 | 3.5 | 0 | h
|  | Volume (ft³) |  |  | 43.9167 |  |  | 6.225 | [13 empty] | ft³ | 50.1417 | 246.2122 | 0 | 2.4267 | 0 | 0 | l
[25 empty] | 0 | 0.20223 | 0 | 0 | tank Area
[18 empty] | SHT. |  |  | OF
CLIENT
|  |  | Your Company Name Here | [13 empty] | 0
Your company Address here
|  |  | 0 | [12 empty] | PROJECT
|  |  | Tele No. | [13 empty] | 0
Fax No.
JOB NO. |  | SUBJECT | [12 empty] | DATE |  |  | BY |  |  | CHECKED
0 |  | 0 | [12 empty] | 2011-04-26
Area/Volume Deductions for Vertical Tanks
| For Vertical Tanks | Units (ft) |  |  | Tank V1 |  | y | Tank V2 |  |  | y | Tank V3 |  | n | Tank V4 |  |  | n |  |  |  |  | Qu: Is this the tank/s sizing the Containment Ht?
|  | Tank Dia | [20 empty] | if yes the calculated volume loss is the insulation
|  | Insulation thk | [20 empty] | volume only, (if it has any).
Tank Ht
№ of piers
Pier Length
Pier Width
Pier Ht
Pier Ht Used
|  | Volume (ft³) | [20 empty] | 0 |  | V1 | V2 | V3 | V4
|  | Tank Ht | [22 empty] | 0 | 0 | 0 | 0 | Dia
|  | from Base | [22 empty] | 0 | 0 | 0 | 0 | Insulation
|  | Insul/Tk Depth | [22 empty] | 0 | 0 | 0 | 0 | depth
|  | Area (ft²) | [22 empty] | 0 | 0 | 0 | 0 | ins thk
|  | Volume (ft³) | [20 empty] | 0 | 0 | 0 | 0 | 0 | 0 | tank thk
[25 empty] | 0 | 0 | 0 | 0 | ins ring area
|  | Area/Volume Deductions for Rectangular Tanks | [22 empty] | 0 | 0 | 0 | 0 | ins base area
[25 empty] | 0 | 0 | 0 | 0 | tank area
| For Rectangular Tanks | Units (ft) |  |  | Tank R1 |  | y | Tank R2 |  |  | n | Tank R3 |  | n | Tank R4 |  |  | n |  |  |  |  | Qu: Is this the tank/s sizing the Containment Ht?
|  | Tank Plan L | [20 empty] | if yes the calculated volume loss is the insulation
|  | Tank Plan B | [20 empty] | volume only, (if it has any).
Insulation thk
Tank Ht
№ of piers
Pier Length
|  | Pier Width | [22 empty] | 0 | 0 | 0 | 0 | L
|  | Pier Ht | [22 empty] | 0 | 0 | 0 | 0 | B
|  | Pier Ht Used | [22 empty] | R1 | R2 | R3 | R4
|  | Volume (ft³) | [20 empty] | 0 |  | 0 | 0 | 0 | 0 | L
|  | Tank Ht | [22 empty] | 0 | 0 | 0 | 0 | B
|  | from Base | [22 empty] | 0 | 0 | 0 | 0 | Insulation
|  | Insul/Tk Depth | [22 empty] | 0 | 0 | 0 | 0 | depth
|  | Area (ft²) | [22 empty] | 0 | 0 | 0 | 0 | ins thk
|  | Volume (ft³) | [20 empty] | 0 | 0 | 0 | 0 | 0 | 0 | tank thk
[24 empty] | 246.2122 | 0 | 0 | 0 | 0 | ins box ring area
|  |  | Size of tank/tanks for Containment | [10 empty] | 17225 |  |  | Gal | [5 empty] | 0.13368 |  | 0 | 0 | 0 | 0 | ins base area
|  |  | This Equates to a Volume of | [10 empty] | 2302.64 |  |  | ft³ | [7 empty] | 0 | 0 | 0 | 0 | tank area
|  |  | % OVER allowance | [10 empty] | 10 |  |  | % | [5 empty] | 1.1
|  |  | Rain water Ht/free board | [10 empty] | 9 |  |  | inches | [5 empty] | 12 | 0.75
|  |  | Max Volume of fluid to be retained by Wall | [10 empty] | 3789.9565 |  |  | ft³
|  |  |  | User Inputted Volume Addition/Reduction | [9 empty] | 15 |  |  | ft³
|  |  | TOTAL INCLUDED VOLUME FOR PLAN AREA | [10 empty] | 4051.1687 |  |  | ft³
Note:
|  |  | USER INPUTTED WALL HT GUESS!! | [10 empty] | 2.5833 |  |  | ft |  |  | increase Ht
|  |  | Spreadsheets checked Wall Ht requirement | [10 empty] | 2.4171 |  |  | ft |  |  | until № > than |  |  | 29.0048 | inches
(iterate)
Comments
[18 empty] | SHT. |  |  | OF
Note on F36: Using simple rectangular shapes, (8№ max, to form complex shapes), size the proposed Bund.
Note on F52: Use the full length and not the T/T length. It's conservative but SAFE!!
Note on F67: If you want to block out this object over the full Ht, (say it’s a pump, or a complicated shape!), input a Ht greater than the Bund Ht.
Note on F89: Use the full length and not the T/T length. It's conservative but SAFE!!
Note on F99: Only the ring area and the tank areas are shown, however the base insulation area has been taken into account in the Volume.
Note on F118: Only the Box ring area and the tank areas are shown, however the base insulation area has been taken into account in the Volume.
Note on G129: This is the fluid volume and the volume of any obstructions, ie pads and tanks etc.
Note on N49: Is this a tank to size the Bund?
Note on N86: Is this a tank to size the Bund?
Note on N104: Is this a tank to size the Bund?
Note on R49: Is this a tank to size the Bund?
Note on R86: Is this a tank to size the Bund?
Note on R104: Is this a tank to size the Bund?
Note on V49: Is this a tank to size the Bund?
Note on V86: Is this a tank to size the Bund?
Note on V104: Is this a tank to size the Bund?
Note on V124: This is from site data, normally the 24hr, 25 year flood.
Note on V127: Optional additional Volume that could include pipe, columns etc or even remove volume to take account of the bund tank, tank depth.
Note on Z49: Is this a tank to size the Bund?
Note on Z86: Is this a tank to size the Bund?
Note on Z104: Is this a tank to size the Bund?
Note on AB45: If you already know the size you can simply input it here
Note on AB67: For complex shapes.
Note on AI2: Spreadsheet by Philip Rennie CEng MIEI, MIStructE, PE, IntPE(UK)
Tank1
Tank 2
Tank 3
Object 1
pumps
Object 2
Stair Ped
Tank
Depth
Pier Ht
Used
Fluid + Rain +
Free Board Ht
Tank Ht
From Base
Pier Ht
Used
Fluid + Rain +
Free Board Ht
Tank Ht
From Base
Tank
Depth