## Horiz Vessel
[18 empty] | CLIENT | [7 empty] | Rev 1.9 | [5 empty] | Company Name | Company Name Here
|  |  |  | Company Name Here | [14 empty] | 0 | [12 empty] | Address | Company Address here
|  |  |  | Company Address here | [21 empty] | THIS IS AN ESTIMATING TOOL | [5 empty] | Address
|  |  |  | 0 | [13 empty] | PROJECT | [13 empty] | Tele No.
|  |  |  | Tele No. | [14 empty] | 0 | [6 empty] | IT IS NOT MEANT TO REPLACE ENGINEERING JUDGMENT | [5 empty] | Fax No.
|  |  |  | Fax No. | [27 empty] | Client
JOB NO. |  |  | SUBJECT | [13 empty] | DATE |  |  | BY |  |  |  | Sheet Rev № | [7 empty] | Project
0 |  |  | Horizontal Vessel Foundation Quantities Estimate | [13 empty] | 21/07/2008 |  |  | PR | [5 empty] | INPUT FIELDS ARE IN GREEN & RED!!!! | [5 empty] | Job No. | [34 empty] | Pull down menu's
[17 empty] | Does not cover DRAINAGE!! | [14 empty] | Date | 21/07/2008 | [33 empty] | metric | 0
[10 empty] | 12 |  |  |  | ft | [17 empty] | Subject | Horizontal Vessel Foundation Quantities Estimate | [33 empty] | english | 3 | 3
[26 empty] | Input Units |  | english |  |  |  | Design by | PR | [7 empty] | For Metric Units UK Design | [12 empty] | For English Units, USA Design | [13 empty] | 4 | 4
[32 empty] | Sheet Rev № | [35 empty] | 5 | 5
[41 empty] | Sectional weights per metre width for various bar spacings (kg/m²) | [12 empty] | Sectional weights per ft width for various bar spacings (lbs/ft²) | [13 empty] | 6 | 6
[5 empty] | 140 |  | in Dia | [18 empty] | Concrete Strength |  | 4000 | psi |  |  | REINFORCEMENT QUANTITIES INPUT, NOTE:-Laps are Accounted for!! | [35 empty] | 7 | 7
[8 empty] | Vessel № |  |  |  | test | [13 empty] | Re-Bar Strength |  | 60000 | psi |  |  |  | Piers | [9 empty] | for a single bar = this/10 | [24 empty] | 8 | 8
[26 empty] | Min Re-bar cover |  | 2.5 | in |  |  |  | Main Bar |  | 0 | # bar |  |  |  |  | Bar size | [12 empty] | Bar № | Bar Dia | [12 empty] | 9 | 9
[7 empty] | THIS PICTURE IS DIAGRAMMATIC and NOT ACTUAL | [18 empty] | Min Safe Bearing |  | 1000 | psf |  |  |  |  | Weight = | 0 | lbs/ft |  |  |  |  | (mm) | [12 empty] | (#) | (in) | [12 empty] | 10 | 10
[26 empty] | Vessel № |  | test |  |  |  |  | Total № of bars & length |  | 10 | 8.6667 | ft |  |  |  |  | 75 | 100 | 125 | 150 | 175 | 200 | 225 | 250 | 275 | 300 |  |  |  |  | 3 | 4 | 5 | 6 | 7 | 8 | 9 | 10 | 11 | 12 |  |  | 11 | 11
[26 empty] | Vessel Length |  | 12 | ft |  |  |  | # Total Weight = |  | 0 | lbs | [31 empty] | 14 | 12
[26 empty] | Vessel Dia |  | 140 | in Dia |  |  |  |  | Link Bar | 0 | # bar | [31 empty] | 18
[22 empty] | plinth above Grd lvl |  |  |  | Vessel support Crs |  | 140 | in |  |  |  |  | Weight = | 0 | lbs/ft |  |  |  |  | 6 | 2.96 | 2.22 | 1.776 | 1.48 | 1.269 | 1.11 | 0.987 | 0.888 | 0.807 | 0.74 | 1 |  | 3 | 0.375 | 1.504 | 1.128 | 0.9024 | 0.752 | 0.64457 | 0.564 | 0.50133 | 0.4512 | 0.41018 | 0.376 | 1
[11 empty] | 140 |  |  |  | in | [6 empty] | 12 |  |  | in | [7 empty] | Crs of links | 6 | in, № of links | 14 |  |  |  |  | 8 | 5.267 | 3.95 | 3.16 | 2.633 | 2.257 | 1.975 | 1.756 | 1.58 | 1.436 | 1.317 | 2 |  | 4 | 0.5 | 2.672 | 2.004 | 1.6032 | 1.336 | 1.1451 | 1.002 | 0.89067 | 0.8016 | 0.72873 | 0.668 | 2
| Grd slab thk'ness | [24 empty] | Peir above ground |  | 12 | in |  |  |  | pier perimeter + 20% |  | 6.2 | ft | [17 empty] | 5 | 0.625 | 4.172 | 3.129 | 2.5032 | 2.086 | 1.788 | 1.5645 | 1.3907 | 1.2516 | 1.1378 | 1.043 | 3 |  | Bar sizes and Crs
| 6 |  | in | [18 empty] | 39 |  |  | in | Peir below ground |  | 36 | in |  |  |  | # Total Weight = |  | 0 | lbs |  |  |  |  | 10 | 8.213 | 6.16 | 4.928 | 4.107 | 3.52 | 3.08 | 2.738 | 2.464 | 2.24 | 2.053 | 3 |  | 6 | 0.75 | 6.008 | 4.506 | 3.6048 | 3.004 | 2.5749 | 2.253 | 2.0027 | 1.8024 | 1.6385 | 1.502 | 4 |  | 0 |  | 0
[26 empty] | Peir length |  | 50 | in |  | 0 |  | NOTE: the pier bar length is taken to be the overall height | [7 empty] | 12 | 11.84 | 8.88 | 7.104 | 5.92 | 5.074 | 4.44 | 3.947 | 3.552 | 3.229 | 2.96 | 4 |  | 7 | 0.875 | 8.176 | 6.132 | 4.9056 | 4.088 | 3.504 | 3.066 | 2.7253 | 2.4528 | 2.2298 | 2.044 | 5 |  | 6 | 75 | 3 | 3
[26 empty] | Peir thk'ness |  | 12 | in |  |  |  | plus 40% of the plinth plan dimension, 20% at the top and bottom. | [7 empty] | 16 | 21.053 | 15.79 | 12.632 | 10.527 | 9.023 | 7.895 | 7.018 | 6.316 | 5.472 | 5.263 | 5 |  | 8 | 1 | 10.68 | 8.01 | 6.408 | 5.34 | 4.5771 | 4.005 | 3.56 | 3.204 | 2.9127 | 2.67 | 6 |  | 8 | 100 | 4 | 4
| 36 |  | in | [17 empty] | oversize for formwork |  |  |  |  | Base Size L |  | 60 | in |  | 1 | [22 empty] | 9 | 1.128 | 13.6 | 10.2 | 8.16 | 6.8 | 5.8286 | 5.1 | 4.5333 | 4.08 | 3.7091 | 3.4 | 7 |  | 10 | 125 | 5 | 5
| plinth below Grd | [7 empty] | 12 |  |  | in | [8 empty] | 12 |  |  | in |  | Base Size B |  | 50 | in |  | 1 |  | Piers (only for large piers) | [7 empty] | 20 | 32.88 | 24.66 | 19.728 | 16.44 | 14.091 | 12.33 | 10.96 | 9.864 | 8.967 | 8.22 | 6 |  | 10 | 1.27 | 17.212 | 12.909 | 10.3272 | 8.606 | 7.3766 | 6.4545 | 5.7373 | 5.1636 | 4.6942 | 4.303 | 8 |  | 12 | 150 | 6 | 6
[26 empty] | Base Thickness |  | 36 | in |  |  | max bar | 4 | # bar | @ | 8 | in Crs |  |  |  | 25 | 51.387 | 38.54 | 30.832 | 25.693 | 22.023 | 19.27 | 17.129 | 15.416 | 14.015 | 12.847 | 7 |  | 11 | 1.41 | 21.252 | 15.939 | 12.7512 | 10.626 | 9.108 | 7.9695 | 7.084 | 6.3756 | 5.796 | 5.313 | 9 |  | 16 | 175 | 7 | 7
[10 empty] | Z dir foundations Dims | [15 empty] | Mud mat thk'ness |  | 4 | in |  |  |  |  | Weight = | 1.01 | lbs/ft² each way | [17 empty] | 14 | 1.693 | 30.6 | 22.95 | 18.36 | 15.3 | 13.1143 | 11.475 | 10.2 | 9.18 | 8.3455 | 7.65 | 10 |  | 20 | 200 | 8 | 8
[10 empty] | Plinth by |  |  | 50 |  |  | in | [9 empty] | Angle for Cut |  | 60 | deg | [11 empty] | 32 | 84.173 | 63.13 | 50.504 | 42.087 | 36.074 | 31.565 | 28.058 | 25.252 | 22.956 | 21.043 | 8 |  | 18 | 2.257 | 54.4 | 40.8 | 32.64 | 27.2 | 23.3143 | 20.4 | 18.1333 | 16.32 | 14.8364 | 13.6 | 11 |  | 25 | 225 | 9 | 9
| 36 |  | in | [6 empty] | Base by |  |  | 50 |  |  | in | [7 empty] | 60 º |  | Over cut around base |  | 12 | in, for formwork |  |  |  | Base | [7 empty] | 40 | 131.52 | 98.64 | 78.912 | 65.76 | 56.366 | 49.32 | 43.84 | 39.456 | 35.869 | 32.88 | 9 | [15 empty] | 32 | 250 | 10 | 10
[26 empty] | Ground slab thk'ness |  | 6 | in |  |  |  | Tension steel | [7 empty] | 50 | 205.507 | 154.13 | 123.304 | 102.753 | 88.074 | 77.065 | 68.502 | 61.652 | 56.047 | 51.377 | 10 | [15 empty] | 40 | 275 | 11 | 11
[26 empty] | Thickness of stone | [5 empty] | max bar | 5 | # bar | @ | 8 | in Crs | [30 empty] | 50 | 300 | 14 | 12
[9 empty] | NOTE:- Excavations will merge, | [7 empty] | 60 |  |  | in |  |  | angle of excavation |  |  | below slab |  | 4 | in | (assume existing un-usable) |  |  |  | Weight = | 1.57 | lbs/ft² each way | [33 empty] | 18
Value's calculated for 1 large
| 4 |  | in |  |  |  |  | excavation, |  |  |  | Consider a tied foundation! | [13 empty] | Max Vessel Wt |  | 6000 | lbs |  |  |  | Compression steel
[26 empty] | Min Vessel Wt |  | 5555 | lbs |  |  | max bar | 5 | # bar | @ | 6 | in Crs
| Depth of lean mix to Safe Bearing, for the full excaveded oversized plan area. | [24 empty] | Vessel Bending Mt |  | 7777 | kip-ft |  |  |  |  | Weight = | 2.09 | lbs/ft² each way
|  | NOTE: | [15 empty] | Note: Plinth/ pedestal | [8 empty] | Now Input Reinforcement Quantities
|  | Assumptions, Min 4000 psi Concrete, 60000 psi | [15 empty] | may be the same size | [14 empty] | NOTE: for the base the Max bar # is taken to be eachway regardless,
|  | Re-bar, 2.5 in cover; on rock or equivalent, providing | [15 empty] | as the base, eg if in rock! | [14 empty] | (to be consevative),and the bob on the ends, equal to ¾ the base depth.
|  | Min Safe Bearing of 1000 psf and a max peir ht | [29 empty] | User Inputted optional extra factor for reinforcement Quantites |  |  |  | 0% |  | 1
of 48 in. Vessel Max Wt, 6000 lbs , Vessel Min Wt
|  | 5555 lbs and 7777 kip-ft Max Bending Moment. | [23 empty] | DEMO |  |  |  |  | REPAIR | [5 empty] | CONCRETE |  |  |  |  | RE-BAR | [5 empty] | EXCAVATION | [5 empty] | BACKFILL |  |  |  |  | FORMWORK
[12 empty] | Note the formwork has an allowance of 6 inches extra on the Ht. | [15 empty] | metric | english |  |  |  |  | metric | english |  |  |  | metric | english | [15 empty] | metric | english
| Item # |  | Demo |  |  | Repair |  |  | Concrete |  |  |  | Re-bar |  |  | Excavation |  | Back fill |  |  |  | Formwork |  |  |  | Surface slab thk |  | 6 | 6 | mm/in | Volume per vessel Demo |  |  | 0 | 156.563 | m³/ft³ | Vol Concrete base |  | 0 | 62.52 |  | plinth | [5 empty] | Area at base, B + oversize |  | 0.016576 | Area at ground level, b |  | 0.045 | excav per vessel |  | 0.002 | 1171.3273 |  | Surface area of plinth |  | 0.025 | 46.5
|  |  | yds³ |  |  | yds³ |  |  | yds³ |  |  |  | lbs |  |  | yds³ |  | yds³ |  |  |  | ft² | [5 empty] | m² | ft² |  |  |  |  | m² | ft² |  | Vol of Plinth |  | 0 | 16.668 |  |  | Vertical Bar Wt = | 0 | lbs |  |  | additional length due to cut angle - slab thk |  |  |  | 0.038 | 0.076 | [5 empty] | total |  | 0.05 | 93
|  |  | liner ft | [5 empty] | % split | [8 empty] | % stone | [7 empty] | Area at surface |  | 0.045 | 313.125 |  | Area of plinths |  |  | 0.002 | 8.334 | [7 empty] | link weight = | 0 | lbs |  |  | depth below ground, h |  | 0.066 | 0.022 |  |  | Conc per vessel |  | 0 | 196.7463
| 1 | [7 empty] | 7.3 |  |  |  | 612 | [8 empty] | 221.4 | [5 empty] | m³ | ft³ | [7 empty] | Total Per found |  | 0 | 79.188 |  | 1 way | plinth top re-bar Wt = | 1.01 | lbs/ft² | plinth area, ft² | 4.167 | without slab thk. | [10 empty] | Surface area of found |  | 0.02 | 64.167
[9 empty] | 17 |  | 83 | [14 empty] | Volume per found |  | 0 | 156.563 |  |  |  |  | m³ | ft³ |  | % plinth |  | 0 | 17 | [5 empty] | lap length as base | 1.9 | [6 empty] | Concrete above grade |  | 2.4e-05 | 8.334 |  |  |  | 0.04 | 128.334
| 2 |  | 5.8 | [12 empty] | 43.4 | [11 empty] | m³ | ft³ |  | Volume of slab not req'd |  |  | 1.2e-05 | 4.167 | [7 empty] | plinth total | 32 | lbs |  |  | volume = ⅓h ( B + b + √Bb) | [5 empty] | stones below slab |  | 0.000172 | 101.597
|  |  | 76 | [22 empty] | Volume per Vessel |  | 0 | 156.563 |  |  |  |  | m³ | ft³ |  | Total per Vessel |  | 0 | 158.376 |  | Base | [5 empty] | volume of lean mix = |  |  | 6.6304e-05 |  | m³ |  | as a % | 9 | 11
| 3 |  |  |  |  | 5.7 | [6 empty] | 315 |  |  |  |  | 36.5 | [12 empty] | Vol per Vessel Repair |  |  | -1.2e-05 | 152.396 | [7 empty] | Bar Wt top, 1 way | 2.09 | lbs/ft² | base Area, ft² | 20.84 | Volume per base = |  |  | 0.002 |  | m³ | [5 empty] | Total per Vessel |  | 0.09 | 221.334
[18 empty] | 11 |  | % | [13 empty] | kg | lbs |  | volume of lean mix |  | 6.6304e-05 | 38.3703 |  |  | Bar Wt Bot, 1 way | 1.57 | lbs/ft² | laps extra | 1.9 | Total Volume per vessel = |  |  | 0.0020663 |  | m³ | Total Backfill per Vessel |  | 0.002024 | 982.915 |  |  |  | m² | ft²
| item 1 - New Vessel foundations, piers re-bar and formwork. % split plinth, foundation | [29 empty] | allow 4kg/m² reo in slab |  |  | -1 | 315 | allow 0.86lbs/ft² reo | total lean + concrete |  | 6.6304e-05 | 196.7463 |  |  | total wt | 580 | lbs | [10 empty] | m³ | ft³ |  | Note the formwork has an allowance of 6" or 150mm extra on the Ht.
| item 2 - Concrete paving Demo, excavation for the Foundations. Liner Length of Saw Cut | [29 empty] | plus 1.2 * for laps |  |  |  |  | in slab plus 1.2 laps |  |  | m³ | ft³
| item 3 - Patching the Concrete paving once foundations completed. % of total as Stone backfill | [41 empty] | total base weight | 612 | lbs
| COMMENTS | [24 empty] | works out Liner unit of saw cut | [21 empty] | Area at base, B + oversize |  | 115.111 | Area at ground level, b |  | 313.125
[20 empty] | SHT. |  |  |  | OF |  |  | 1 | № of holes | [19 empty] | additional length due to cut angle - slab thk |  |  |  | 3.175 | 6.35
[21 empty] | 1 |  |  |  | 1 |  | 200 | unit L | [13 empty] | plinth | [5 empty] | depth below ground, h |  | 5.5 | 1.833
[27 empty] | 51 | extra at surface | [14 empty] | Vertical Bar Wt = | 0 | kg |  |  | without slab thk.
[27 empty] | total L | 302 | 604 | for 2 sides | [12 empty] | link weight = | 0 | kg
[42 empty] | 1 way | plinth top re-bar Wt = | 1.01 | kg/m² | plinth area, m² | 0.001 | volume = ⅓h ( B + b + √Bb)
[27 empty] | 50 | unit B | [17 empty] | lap length as base | 1.9 | volume of lean mix = |  |  | 38.3703 |  | ft³
[27 empty] | 51 | extra at surface | [14 empty] | plinth total | 2 | kg |  |  | Volume per base = |  |  | 1132.957 |  | ft³
[27 empty] | total B | 152 | 304 | for 2 sides | [11 empty] | Base | [5 empty] | Total Volume per vessel = |  |  | 1171.3273 |  | ft³
[28 empty] | total Ln | 908 | 76 | [12 empty] | Bar Wt top, 1 way | 2.09 | kg/m² | base Area, m² | 0.003
[29 empty] | corrected units | [13 empty] | Bar Wt Bot, 1 way | 1.57 | kg/m² | laps extra | 1.9
[43 empty] | total wt | 2 | kg
x0.5
[43 empty] | total base weight | 4 | kg |  |  | 60 | 30 |  |  | 200
[48 empty] | 12 | sum | 2x1.5x | thus № off!
[48 empty] | 39 | 81 | 243 | 1 |  | use for L
[48 empty] | 140 |  | Dig 1 big foundation hole |  |  | 200
used to determine if foundation excavations meet! To dig 1 or 2 holes?
Note on AI2: Spreadsheet by Philip Rennie CEng MIEI, MIStructE, PE, IntPE(UK)

## Vert Vessel
[18 empty] | CLIENT | [8 empty] | Rev 1.9 | [5 empty] | Company Name | Company Name Here
|  |  |  | Company Name Here | [14 empty] | 0 | [13 empty] | Address | Company Address here
|  |  |  | Company Address here | [22 empty] | THIS IS AN ESTIMATING TOOL | [5 empty] | Address
|  |  |  | 0 | [13 empty] | PROJECT | [14 empty] | Tele No.
|  |  |  | Tele No. | [14 empty] | 0 | [7 empty] | IT IS NOT MEANT TO REPLACE ENGINEERING JUDGMENT | [5 empty] | Fax No.
|  |  |  | Fax No. | [28 empty] | Client
JOB NO. |  |  | SUBJECT | [13 empty] | DATE |  |  | BY |  |  |  | Sheet Rev № | [8 empty] | Project
0 |  |  | Vertical Vessel Foundation Quantities Estimate | [13 empty] | 21/07/2008 |  |  | PR | [6 empty] | INPUT FIELDS ARE IN GREEN & RED!!!! | [5 empty] | Job No. | [34 empty] | Pull down menu's
[17 empty] | Does not cover DRAINAGE!! | [15 empty] | Date | 21/07/2008 | [33 empty] | metric | 0
[14 empty] | NOTE: | [18 empty] | Subject | Vertical Vessel Foundation Quantities Estimate | [33 empty] | english | 3 | 3
[14 empty] | Assumptions, Min 4000 psi Concrete, 60000 psi | [12 empty] | Input Units |  | english |  |  |  | Design by | PR | [7 empty] | For Metric Units UK Design | [12 empty] | For English Units, USA Design | [13 empty] | 4 | 4
[14 empty] | Re-bar, 2.5 in cover; on rock or equivalent, providing | [18 empty] | Sheet Rev № | [35 empty] | 5 | 5
[9 empty] | 140 |  |  |  |  | Min Safe Bearing of 1000 psf and a max plinth ht | [27 empty] | Sectional weights per metre width for various bar spacings (kg/m²) | [12 empty] | Sectional weights per ft width for various bar spacings (lbs/ft²) | [13 empty] | 6 | 6
[9 empty] | in Dia |  |  |  |  | of 48 in. Vessel Max Wt, 6000 lbs , Vessel Min Wt | [12 empty] | Concrete Strength |  | 4000 | psi |  |  | REINFORCEMENT QUANTITIES INPUT, NOTE:-Laps are Accounted for!! | [35 empty] | 7 | 7
[14 empty] | 5555 lbs and 7777 kip-ft Max Bending Moment. | [12 empty] | Re-Bar Strength |  | 60000 | psi |  |  |  | Plinth/Pedestal | [9 empty] | for a single bar = this/10 | [24 empty] | 8 | 8
[9 empty] | Vessel № | [17 empty] | Min Re-bar cover |  | 2.5 | in |  |  |  | Main Bar |  | 0 | # bar |  |  |  |  | Bar size | [12 empty] | Bar № | Bar Dia | [12 empty] | 9 | 9
[8 empty] | test | [5 empty] | NOTE THIS PICTURE IS DIAGRAMMATIC and NOT ACTUAL | [12 empty] | Min Safe Bearing |  | 1000 | psf |  |  |  |  | Weight = | 0 | lbs/ft |  |  |  |  | (mm) | [12 empty] | (#) | (in) | [12 empty] | 10 | 10
|  | Ves Ht 170 |  |  |  | ft | [20 empty] | Vessel № |  | test |  |  |  |  | Total № of bars & length |  | 10 | 12.0667 | ft |  |  |  |  | 75 | 100 | 125 | 150 | 175 | 200 | 225 | 250 | 275 | 300 |  |  |  |  | 3 | 4 | 5 | 6 | 7 | 8 | 9 | 10 | 11 | 12 |  |  | 11 | 11
[27 empty] | Vessel Height |  | 170 | ft |  |  |  | # Total Weight = |  | 0 | lbs | [31 empty] | 14 | 12
[27 empty] | Vessel Dia |  | 140 | in |  |  |  |  | Link Bar | 4 | # bar | [31 empty] | 18
[20 empty] | 6 |  |  | in | [11 empty] | Weight = | 0.67 | lbs/ft |  |  |  |  | 6 | 2.96 | 2.22 | 1.776 | 1.48 | 1.269 | 1.11 | 0.987 | 0.888 | 0.807 | 0.74 | 1 |  | 3 | 0.375 | 1.504 | 1.128 | 0.9024 | 0.752 | 0.64457 | 0.564 | 0.50133 | 0.4512 | 0.41018 | 0.376 | 1
[27 empty] | Plinth above ground |  | 12 | in |  |  |  | Crs of links | 6 | in, № of links | 14 |  |  |  |  | 8 | 5.267 | 3.95 | 3.16 | 2.633 | 2.257 | 1.975 | 1.756 | 1.58 | 1.436 | 1.317 | 2 |  | 4 | 0.5 | 2.672 | 2.004 | 1.6032 | 1.336 | 1.1451 | 1.002 | 0.89067 | 0.8016 | 0.72873 | 0.668 | 2
[27 empty] | Plinth below ground |  | 36 | in |  |  |  | plinth perimeter + 20% |  | 30.4 | ft | [17 empty] | 5 | 0.625 | 4.172 | 3.129 | 2.5032 | 2.086 | 1.788 | 1.5645 | 1.3907 | 1.2516 | 1.1378 | 1.043 | 3 |  | Bar sizes and Crs
[16 empty] | plinth above Grd lvl | [10 empty] | Plinth Size L |  | 152 | in |  |  |  | # Total Weight = |  | 285 | lbs |  |  |  |  | 10 | 8.213 | 6.16 | 4.928 | 4.107 | 3.52 | 3.08 | 2.738 | 2.464 | 2.24 | 2.053 | 3 |  | 6 | 0.75 | 6.008 | 4.506 | 3.6048 | 3.004 | 2.5749 | 2.253 | 2.0027 | 1.8024 | 1.6385 | 1.502 | 4 |  | 0 |  | 0
|  | Sk/Ht 8 |  |  | ft | [10 empty] | 12 |  | in |  |  |  | Grd slab thk'ness |  |  |  |  | Plinth Size B |  | 152 | in |  | 1 |  | NOTE: the plinth bar length is taken to be the overall height | [7 empty] | 12 | 11.84 | 8.88 | 7.104 | 5.92 | 5.074 | 4.44 | 3.947 | 3.552 | 3.229 | 2.96 | 4 |  | 7 | 0.875 | 8.176 | 6.132 | 4.9056 | 4.088 | 3.504 | 3.066 | 2.7253 | 2.4528 | 2.2298 | 2.044 | 5 |  | 6 | 75 | 3 | 3
[22 empty] | 6 |  |  | in |  | Base Size L |  | 200 | in |  |  |  | plus 40% of the plinth plan dimension, 20% at the top and bottom. | [7 empty] | 16 | 21.053 | 15.79 | 12.632 | 10.527 | 9.023 | 7.895 | 7.018 | 6.316 | 5.472 | 5.263 | 5 |  | 8 | 1 | 10.68 | 8.01 | 6.408 | 5.34 | 4.5771 | 4.005 | 3.56 | 3.204 | 2.9127 | 2.67 | 6 |  | 8 | 100 | 4 | 4
[27 empty] | Base Size B |  | 200 | in |  | 1 | [22 empty] | 9 | 1.128 | 13.6 | 10.2 | 8.16 | 6.8 | 5.8286 | 5.1 | 4.5333 | 4.08 | 3.7091 | 3.4 | 7 |  | 10 | 125 | 5 | 5
[19 empty] | Grd Lvl | [7 empty] | Base Thickness |  | 36 | in |  | 2 |  | Plinth Top Steel | [7 empty] | 20 | 32.88 | 24.66 | 19.728 | 16.44 | 14.091 | 12.33 | 10.96 | 9.864 | 8.967 | 8.22 | 6 |  | 10 | 1.27 | 17.212 | 12.909 | 10.3272 | 8.606 | 7.3766 | 6.4545 | 5.7373 | 5.1636 | 4.6942 | 4.303 | 8 |  | 12 | 150 | 6 | 6
[27 empty] | Mud mat thk'ness |  | 4 | in |  |  | max bar | 0 | # bar | @ | 8 | in Crs |  |  |  | 25 | 51.387 | 38.54 | 30.832 | 25.693 | 22.023 | 19.27 | 17.129 | 15.416 | 14.015 | 12.847 | 7 |  | 11 | 1.41 | 21.252 | 15.939 | 12.7512 | 10.626 | 9.108 | 7.9695 | 7.084 | 6.3756 | 5.796 | 5.313 | 9 |  | 16 | 175 | 7 | 7
[17 empty] | plinth below Grd | [9 empty] | Angle for Cut |  | 85 | deg |  |  |  |  | Weight = | 0 | lbs/ft² each way | [17 empty] | 14 | 1.693 | 30.6 | 22.95 | 18.36 | 15.3 | 13.1143 | 11.475 | 10.2 | 9.18 | 8.3455 | 7.65 | 10 |  | 20 | 200 | 8 | 8
[17 empty] | 36 |  | in | [7 empty] | Over cut around base |  | 12 | in, for formwork | [11 empty] | 32 | 84.173 | 63.13 | 50.504 | 42.087 | 36.074 | 31.565 | 28.058 | 25.252 | 22.956 | 21.043 | 8 |  | 18 | 2.257 | 54.4 | 40.8 | 32.64 | 27.2 | 23.3143 | 20.4 | 18.1333 | 16.32 | 14.8364 | 13.6 | 11 |  | 25 | 225 | 9 | 9
[9 empty] | 152 |  |  | in | [9 empty] | oversize for formwork |  |  |  |  | Ground slab thk'ness |  | 6 | in |  |  |  | Base | [7 empty] | 40 | 131.52 | 98.64 | 78.912 | 65.76 | 56.366 | 49.32 | 43.84 | 39.456 | 35.869 | 32.88 | 9 | [15 empty] | 32 | 250 | 10 | 10
[23 empty] | 12 |  |  | in | Thickness of stone | [6 empty] | Tension steel | [7 empty] | 50 | 205.507 | 154.13 | 123.304 | 102.753 | 88.074 | 77.065 | 68.502 | 61.652 | 56.047 | 51.377 | 10 | [15 empty] | 40 | 275 | 11 | 11
[7 empty] | Z dir foundations Dims | [19 empty] | below slab |  | 6 | in | (assume existing un-usable) |  | max bar | 0 | # bar | @ | 8 | in Crs | [30 empty] | 50 | 300 | 14 | 12
|  | 36 |  | in |  |  | Plinth by |  |  | 152 |  |  | in | [6 empty] | 85 º | [14 empty] | Weight = | 0 | lbs/ft² each way | [33 empty] | 18
[7 empty] | Base by |  |  | 200 |  |  | in | [6 empty] | angle of excavation | [6 empty] | Skirt Height |  | 8 | ft
[27 empty] | Max Vessel Wt |  | 6000 | lbs |  |  |  | Compression steel
[9 empty] | 200 |  |  | in | [6 empty] | Note: Plinth/ pedestal | [7 empty] | Min Vessel Wt |  | 5555 | lbs |  |  | max bar | 0 | # bar | @ | 6 | in Crs
[19 empty] | may be the same size | [7 empty] | Vessel Bending Mt |  | 7777 | kip-ft |  |  |  |  | Weight = | 0 | lbs/ft² each way
[19 empty] | as the base. | [8 empty] | Now Input Reinforcement Quantities
|  |  | Depth of lean mix to Safe Bearing, lean mix assumed to have vertical faces, | [30 empty] | NOTE: for the base the Max bar # is taken to be eachway regardless,
|  |  | for the oversized plan area. | [30 empty] | (to be consevative),and the bob on the ends, equal to ¾ the base depth.
| 4 |  | in |  | lean mix/mud mat | [27 empty] | User Inputted optional extra factor for reinforcement Quantites |  |  |  | 0% |  | 1
Note the formwork has an allowance of 6 inches extra on the Ht.
| Item # |  | Demo |  |  | Repair |  |  | Concrete |  |  |  | Re-bar |  | Excavation |  |  | Back fill |  |  |  | Formwork |  |  |  |  | DEMO |  |  |  |  | REPAIR | [5 empty] | CONCRETE |  |  |  |  | RE-BAR | [5 empty] | EXCAVATION | [5 empty] | BACKFILL |  |  |  |  | FORMWORK
|  |  | yds³ |  |  | yds³ |  |  | yds³ |  |  |  | lbs |  | yds³ |  |  | yds³ |  |  |  | ft² | [6 empty] | metric | english |  |  |  |  | metric | english |  |  |  | metric | english | [15 empty] | metric | english
|  |  | liner ft | [5 empty] | % split | [8 empty] | % stone | [8 empty] | Surface slab thk |  | 6 | 6 | mm/in | Volume per vessel Demo |  |  | 0 | 192.643 | m³/ft³ | Vol Concrete base |  | 0.001 | 833.34 |  | plinth | [5 empty] | Area at base, B + oversize |  | 0.050176 | Area at ground level, b |  | 0.056 | excav per vessel |  | 0.004 | 2132.688 |  | Surface area of plinth |  | 0.12 | 228
| 1 | [7 empty] | 59 |  |  |  | 285 | [8 empty] | 461.4 | [6 empty] | m² | ft² |  |  |  |  | m² | ft² |  | Vol of Plinth |  | 0.001 | 641.776 |  |  | Vertical Bar Wt = | 0 | lbs |  |  | additional length due to cut angle - slab thk |  |  |  | 0.006 | 0.012 | [5 empty] | total |  | 0.12 | 228
[9 empty] | 40 |  | 60 | [15 empty] | Area at surface |  | 0.056 | 385.285 |  | Area of plinth |  |  | 0.023 | 160.444 | [7 empty] | link weight = | 285 | lbs |  |  | depth below ground, h |  | 0.066 | 0.022 |  |  | Conc per vessel |  | 0.002 | 1591.264
| 2 |  | 7.2 | [11 empty] | 79 | [13 empty] | m³ | ft³ | [7 empty] | Total Per found |  | 0.002 | 1475.116 |  | 1 way | plinth top re-bar Wt = | 0 | lbs/ft² | plinth area, ft² | 160.444 | without slab thk. | [10 empty] | Surface area of found |  | 0.074 | 233.333
|  |  | 79 | [23 empty] | Volume per found |  | 0 | 192.643 |  |  |  |  | m³ | ft³ |  | % plinth |  | 45 | 40 | [5 empty] | lap length as base | 1.27 | [6 empty] | Concrete above grade |  | 0.000276 | 160.444 |  |  |  | 0.074 | 233.333
| 3 |  |  |  |  | 4.2 | [6 empty] | 233 |  |  |  |  | 26 | [10 empty] | m³ | ft³ |  | Volume of slab not req'd |  |  | 0.000138 | 80.222 | [7 empty] | plinth total | 285 | lbs |  |  | volume = ⅓h ( B + b + √Bb) | [5 empty] | stones below slab |  | 0.000198 | 112.4205
[18 empty] | 17 |  | % | [6 empty] | Volume per Vessel |  | 0 | 192.643 |  |  |  |  | m³ | ft³ |  | Total per Vessel |  | 0.002 | 1475.116 |  | Base | [5 empty] | volume of lean mix = |  |  | 0.0002007 |  | m³ |  | as a % | 9 | 17
[32 empty] | Vol per Vessel Repair |  |  | -0.000138 | 112.421 | [7 empty] | Bar Wt top, 1 way | 0 | lbs/ft² | base Area, ft² | 277.78 | Volume per base = |  |  | 0.004 |  | m³ | [5 empty] | Total per Vessel |  | 0.194 | 461.333
| item 1 - New Vessel foundations, piers re-bar and formwork. % split plinth, foundation | [33 empty] | kg | lbs |  | volume of lean mix |  | 0.0002007 | 116.148 |  |  | Bar Wt Bot, 1 way | 0 | lbs/ft² | laps extra | 1.27 | Total Volume per vessel = |  |  | 0.0042007 |  | m³ | Total Backfill per Vessel |  | 0.002276 | 701.868 |  |  |  | m² | ft²
| item 2 - Concrete paving Demo, excavation for the Foundations. Liner Length of Saw Cut | [30 empty] | allow 4kg/m² reo in slab |  |  | -1 | 233 | allow 0.86lbs/ft² reo | total lean + concrete |  | 0.0022007 | 1591.264 |  |  | total wt | 0 | lbs | [10 empty] | m³ | ft³ |  | Note the formwork has an allowance of 6" or 150mm extra on the Ht.
| item 3 - Patching the Concrete paving once foundations completed. % of total as Stone backfill | [30 empty] | plus 1.2 * for laps |  |  |  |  | in slab plus 1.2 laps |  |  | m³ | ft³
| COMMENTS | [42 empty] | total base weight | 285 | lbs
[20 empty] | SHT. |  |  |  | OF | [24 empty] | Area at base, B + oversize |  | 348.444 | Area at ground level, b |  | 385.285
[21 empty] | 1 |  |  |  | 1 | [23 empty] | additional length due to cut angle - slab thk |  |  |  | 0.481 | 0.962
[43 empty] | plinth | [5 empty] | depth below ground, h |  | 5.5 | 1.833
[44 empty] | Vertical Bar Wt = | 0 | kg |  |  | without slab thk.
[44 empty] | link weight = | 285 | kg
[43 empty] | 1 way | plinth top re-bar Wt = | 0 | kg/m² | plinth area, m² | 0.023 | volume = ⅓h ( B + b + √Bb)
[47 empty] | lap length as 'base' | 1.27 | volume of lean mix = |  |  | 116.148 |  | ft³
[44 empty] | plinth total | 285 | kg |  |  | Volume per base = |  |  | 2016.54 |  | ft³
[43 empty] | Base | [5 empty] | Total Volume per vessel = |  |  | 2132.688 |  | ft³
[44 empty] | Bar Wt top, 1 way | 0 | kg/m² | base Area, m² | 0.04
[44 empty] | Bar Wt Bot, 1 way | 0 | kg/m² | laps extra | 1.27
[44 empty] | total wt | 0 | kg
[44 empty] | total base weight | 285 | kg
Note on AI2: Spreadsheet by Philip Rennie CEng MIEI, MIStructE, PE, IntPE(UK)

## Pump Foundation
[17 empty] | CLIENT | [6 empty] | Rev 1.9 | [5 empty] | Company Name | Company Name Here
|  |  |  | Company Name Here | [13 empty] | 0 | [11 empty] | Address | Company Address here
|  |  |  | Company Address here | [19 empty] | THIS IS AN ESTIMATING TOOL | [5 empty] | Address
|  |  |  | 0 | [12 empty] | PROJECT | [12 empty] | Tele No.
|  |  |  | Tele No. | [13 empty] | 0 | [5 empty] | IT IS NOT MEANT TO REPLACE ENGINEERING JUDGMENT | [5 empty] | Fax No.
|  |  |  | Fax No. | [25 empty] | Client
JOB NO. |  |  | SUBJECT | [12 empty] | DATE |  |  | BY |  |  | Sheet Rev № | [7 empty] | Project
0 |  |  | Pump Foundation Quantities Estimate | [12 empty] | 23/6/2009 |  |  | PR |  |  | 1 |  | INPUT FIELDS ARE IN GREEN & RED!!!! | [5 empty] | Job No. | [34 empty] | Pull down menu's
[16 empty] | Does not cover DRAINAGE!! | [13 empty] | Date | 23/6/2009 | [33 empty] | metric | 0
[30 empty] | Subject | Pump Foundation Quantities Estimate | [33 empty] | english | 3 | 3
[24 empty] | Input Units |  | english |  |  |  | Design by | PR | [7 empty] | For Metric Units UK Design | [12 empty] | For English Units, USA Design | [13 empty] | 4 | 4
[13 empty] | NOTE: | [16 empty] | Sheet Rev № | 1 | [34 empty] | 5 | 5
|  | Z dir foundations Dims | [10 empty] | Assumptions, Min 4000 psi Concrete, 60000 psi | [25 empty] | Sectional weights per metre width for various bar spacings (kg/m²) | [12 empty] | Sectional weights per ft width for various bar spacings (lbs/ft²) | [13 empty] | 6 | 6
|  | Plinth by |  | 36 |  |  | in | [5 empty] | Re-bar, 2.5 in cover; on rock or equivalent, providing | [10 empty] | Concrete Strength |  | 4000 | psi |  |  | REINFORCEMENT QUANTITIES INPUT, NOTE:-Laps are Accounted for!! | [35 empty] | 7 | 7
|  | Base by |  | 36 |  |  | in | [5 empty] | Min Safe Bearing of 2000 psf and a max plinth ht | [10 empty] | Re-Bar Strength |  | 60000 | psi |  |  |  | Plinth/Pedestal | [9 empty] | for a single bar = this/10 | [24 empty] | 8 | 8
[13 empty] | of 12 in above ground. Pump Max Wt, N/A lbs. | [10 empty] | Min Re-bar cover |  | 2.5 | in |  |  |  | Main Bar |  | 0 | # bar |  |  |  |  | Bar size | [12 empty] | Bar № | Bar Dia | [12 empty] | 9 | 9
[24 empty] | Min Safe Bearing |  | 2000 | psf |  |  |  |  | Weight = | 0 | lbs/ft |  |  |  |  | (mm) | [12 empty] | (#) | (in) | [12 empty] | 10 | 10
[13 empty] | NOTE THIS PICTURE IS DIAGRAMMATIC and NOT ACTUAL | [10 empty] | Pump № |  | P-203X A/B |  |  |  |  | Total № of bars & length |  | 0 | 7.6333 | ft |  |  |  |  | 75 | 100 | 125 | 150 | 175 | 200 | 225 | 250 | 275 | 300 |  |  |  |  | 3 | 4 | 5 | 6 | 7 | 8 | 9 | 10 | 11 | 12 |  |  | 11 | 11
[9 empty] | Pump № | [14 empty] | Pump length |  | 20 | in |  |  |  | # Total Weight = |  | 0 | lbs | [31 empty] | 14 | 12
[8 empty] | P-203X A/B | [15 empty] | Pump width |  | 20 | in |  |  |  |  | Link Bar | 6 | # bar | [31 empty] | 18
| Pump Size | [16 empty] | 40 |  |  | in | [10 empty] | Weight = | 1.51 | lbs/ft |  |  |  |  | 6 | 2.96 | 2.22 | 1.776 | 1.48 | 1.269 | 1.11 | 0.987 | 0.888 | 0.807 | 0.74 | 1 |  | 3 | 0.375 | 1.504 | 1.128 | 0.9024 | 0.752 | 0.64457 | 0.564 | 0.50133 | 0.4512 | 0.41018 | 0.376 | 1
| length |  | 20 |  |  | in | [17 empty] | Plinth above ground |  | 12 | in |  |  |  | Crs of links | 12 | in, № of links | 5 |  |  |  |  | 8 | 5.267 | 3.95 | 3.16 | 2.633 | 2.257 | 1.975 | 1.756 | 1.58 | 1.436 | 1.317 | 2 |  | 4 | 0.5 | 2.672 | 2.004 | 1.6032 | 1.336 | 1.1451 | 1.002 | 0.89067 | 0.8016 | 0.72873 | 0.668 | 2
| width |  | 20 |  |  | in | [17 empty] | Plinth below ground |  | 0 | in |  |  |  | plinth perimeter + 20% |  | 12 | ft | [17 empty] | 5 | 0.625 | 4.172 | 3.129 | 2.5032 | 2.086 | 1.788 | 1.5645 | 1.3907 | 1.2516 | 1.1378 | 1.043 | 3 |  | Bar sizes and Crs
[15 empty] | plinth above Grd lvl | [8 empty] | Plinth Size L |  | 84 | in |  |  |  | # Total Weight = |  | 91 | lbs |  |  |  |  | 10 | 8.213 | 6.16 | 4.928 | 4.107 | 3.52 | 3.08 | 2.738 | 2.464 | 2.24 | 2.053 | 3 |  | 6 | 0.75 | 6.008 | 4.506 | 3.6048 | 3.004 | 2.5749 | 2.253 | 2.0027 | 1.8024 | 1.6385 | 1.502 | 4 |  | 0 |  | 0
[15 empty] | 12 |  | in |  |  |  | Grd slab thk'ness |  |  | Plinth Size B |  | 36 | in |  | 0 |  | NOTE: the plinth bar length is taken to be the overall height | [7 empty] | 12 | 11.84 | 8.88 | 7.104 | 5.92 | 5.074 | 4.44 | 3.947 | 3.552 | 3.229 | 2.96 | 4 |  | 7 | 0.875 | 8.176 | 6.132 | 4.9056 | 4.088 | 3.504 | 3.066 | 2.7253 | 2.4528 | 2.2298 | 2.044 | 5 |  | 6 | 75 | 3 | 3
[21 empty] | 6 |  | in | Base Size L |  | 84 | in |  |  |  | plus 40% of the plinth plan dimension, 20% at the top and bottom. | [7 empty] | 16 | 21.053 | 15.79 | 12.632 | 10.527 | 9.023 | 7.895 | 7.018 | 6.316 | 5.472 | 5.263 | 5 |  | 8 | 1 | 10.68 | 8.01 | 6.408 | 5.34 | 4.5771 | 4.005 | 3.56 | 3.204 | 2.9127 | 2.67 | 6 |  | 8 | 100 | 4 | 4
[24 empty] | Base Size B |  | 36 | in |  | 0 | [22 empty] | 9 | 1.128 | 13.6 | 10.2 | 8.16 | 6.8 | 5.8286 | 5.1 | 4.5333 | 4.08 | 3.7091 | 3.4 | 7 |  | 10 | 125 | 5 | 5
[18 empty] | Grd Lvl | [5 empty] | Base Thickness |  | 46 | in |  | 0 |  | Plinth Top Steel | [7 empty] | 20 | 32.88 | 24.66 | 19.728 | 16.44 | 14.091 | 12.33 | 10.96 | 9.864 | 8.967 | 8.22 | 6 |  | 10 | 1.27 | 17.212 | 12.909 | 10.3272 | 8.606 | 7.3766 | 6.4545 | 5.7373 | 5.1636 | 4.6942 | 4.303 | 8 |  | 12 | 150 | 6 | 6
[24 empty] | Mud mat thk'ness |  | 2 | in |  |  | max bar | 0 | # bar | @ | 5 | in Crs |  |  |  | 25 | 51.387 | 38.54 | 30.832 | 25.693 | 22.023 | 19.27 | 17.129 | 15.416 | 14.015 | 12.847 | 7 |  | 11 | 1.41 | 21.252 | 15.939 | 12.7512 | 10.626 | 9.108 | 7.9695 | 7.084 | 6.3756 | 5.796 | 5.313 | 9 |  | 16 | 175 | 7 | 7
[16 empty] | plinth below Grd | [7 empty] | Angle for Cut |  | 45 | deg |  |  |  |  | Weight = | 0 | lbs/ft² each way | [17 empty] | 14 | 1.693 | 30.6 | 22.95 | 18.36 | 15.3 | 13.1143 | 11.475 | 10.2 | 9.18 | 8.3455 | 7.65 | 10 |  | 20 | 200 | 8 | 8
[16 empty] | 0 |  | in | [5 empty] | Over cut around base |  | 12 | in, for formwork | [11 empty] | 32 | 84.173 | 63.13 | 50.504 | 42.087 | 36.074 | 31.565 | 28.058 | 25.252 | 22.956 | 21.043 | 8 |  | 18 | 2.257 | 54.4 | 40.8 | 32.64 | 27.2 | 23.3143 | 20.4 | 18.1333 | 16.32 | 14.8364 | 13.6 | 11 |  | 25 | 225 | 9 | 9
[21 empty] | oversize for formwork |  |  | Ground slab thk'ness |  | 6 | in |  |  |  | Base | [7 empty] | 40 | 131.52 | 98.64 | 78.912 | 65.76 | 56.366 | 49.32 | 43.84 | 39.456 | 35.869 | 32.88 | 9 | [15 empty] | 32 | 250 | 10 | 10
[9 empty] | 84 |  | in | [9 empty] | 12 |  | in | Thickness of stone | [6 empty] | Tension steel | [7 empty] | 50 | 205.507 | 154.13 | 123.304 | 102.753 | 88.074 | 77.065 | 68.502 | 61.652 | 56.047 | 51.377 | 10 | [15 empty] | 40 | 275 | 11 | 11
[24 empty] | below slab |  | 4 | in | (assume existing un-usable) |  | max bar | 6 | # bar | @ | 12 | in Crs | [30 empty] | 50 | 300 | 14 | 12
|  | 46 |  | in | [14 empty] | 45 º | [12 empty] | Weight = | 1.51 | lbs/ft² each way | [33 empty] | 18
[19 empty] | angle of excavation |  |  |  |  | Max Pump Wt |  | N/A | lbs
[25 empty] | Now Input Reinforcement Quantities | [5 empty] | Compression steel
[9 empty] | 84 |  | in | [6 empty] | Note: Plinth/ pedestal | [11 empty] | max bar | 6 | # bar | @ | 12 | in Crs
[18 empty] | may be the same size | [13 empty] | Weight = | 1.51 | lbs/ft² each way
as the base.
|  |  | Depth of lean mix to Safe Bearing, lean mix assumed to have vertical faces, | [27 empty] | NOTE: for the base the Max bar # is taken to be eachway regardless,
|  |  | for the oversized plan area. | [27 empty] | (to be consevative),and the bob on the ends, equal to ¾ the base depth.
| 2 |  | in |  | lean mix/mud mat | [24 empty] | User Inputted optional extra factor for reinforcement Quantites |  |  |  | 0% |  | 1
Note the formwork has an allowance of 6 inches extra on the Ht.
| Item # |  | Demo |  |  | Repair |  |  | Concrete |  |  | Re-bar |  | Excavation |  |  | Back fill |  |  |  | Formwork |  |  | DEMO |  |  |  |  | REPAIR | [5 empty] | CONCRETE |  |  |  |  | RE-BAR | [5 empty] | EXCAVATION | [5 empty] | BACKFILL |  |  |  |  | FORMWORK
|  |  | yds³ |  |  | yds³ |  |  | yds³ |  |  | lbs |  | yds³ |  |  | yds³ |  |  |  | ft² |  |  |  |  | metric | english |  |  |  |  | metric | english |  |  |  | metric | english | [15 empty] | metric | english
|  |  | liner ft | [5 empty] | % split | [7 empty] | % stone | [6 empty] | Surface slab thk |  | 6 | 6 | mm/in | Volume per vessel Demo |  |  | 0 | 91.38 | m³/ft³ | Vol Concrete base |  | 0 | 80.5 |  | plinth | [5 empty] | Area at base, B + oversize |  | 0.00648 | Area at ground level, b |  | 0.026 | excav per vessel |  | 0.001 | 361.295 |  | Surface area of plinth |  | 0.039 | 30
| 1 | [7 empty] | 4.1 |  |  | 323 | [8 empty] | 106.7 |  |  |  |  | m² | ft² |  |  |  |  | m² | ft² |  | Vol of Plinth |  | 0 | 21 |  |  | Vertical Bar Wt = | 0 | lbs |  |  | additional length due to cut angle - slab thk |  |  |  | 0.04 | 0.08 | [5 empty] | total |  | 0.039 | 30
[9 empty] | 19 | 81 | [13 empty] | Area at surface |  | 0.026 | 182.76 |  | Area of plinth |  |  | 0.003 | 21 | [7 empty] | link weight = | 91 | lbs |  |  | depth below ground, h |  | 0.04 | 0.013 |  |  | Conc per vessel |  | 0 | 109
| 2 |  | 3.4 | [10 empty] | 13.4 | [11 empty] | m³ | ft³ | [7 empty] | Total Per found |  | 0 | 101.5 |  | 1 way | plinth top re-bar Wt = | 0 | lbs/ft² | plinth area, ft² | 21 | without slab thk. | [10 empty] | Surface area of found |  | 0.006 | 76.667
|  |  | 55 | [20 empty] | Volume per found |  | 0 | 91.38 |  |  |  |  | m³ | ft³ |  | % plinth |  | 0 | 19 | [5 empty] | lap length as base | 1.8214 | [6 empty] | Concrete above grade |  | 3.6e-05 | 21 |  |  |  | 0.006 | 76.667
| 3 |  |  |  |  | 3 | [5 empty] | 167 |  |  |  |  | 10.2 | [8 empty] | m³ | ft³ |  | Volume of slab not req'd |  |  | 1.8e-05 | 10.5 | [7 empty] | plinth total | 91 | lbs |  |  | volume = ⅓h ( B + b + √Bb) | [5 empty] | stones below slab |  | 9.2e-05 | 53.92
[17 empty] | 20 |  | % |  |  |  |  | Volume per Vessel |  | 0 | 91.38 |  |  |  |  | m³ | ft³ |  | Total per Vessel |  | 0 | 101.5 |  | Base | [5 empty] | volume of lean mix = |  |  | 1.296e-05 |  | m³ |  | as a % | 9 | 20
[29 empty] | Vol per Vessel Repair |  |  | -1.8e-05 | 80.88 | [7 empty] | Bar Wt top, 1 way | 1.51 | lbs/ft² | base Area, ft² | 21 | Volume per base = |  |  | 0.001 |  | m³ | [5 empty] | Total per Vessel |  | 0.045 | 106.667
| item 1 - New Vessel foundations, piers re-bar and formwork. % split plinth, foundation | [30 empty] | kg | lbs |  | volume of lean mix |  | 1.296e-05 | 7.5 |  |  | Bar Wt Bot, 1 way | 1.51 | lbs/ft² | laps extra | 1.8214 | Total Volume per vessel = |  |  | 0.001013 |  | m³ | Total Backfill per Vessel |  | 0.001036 | 273.295 |  |  |  | m² | ft²
| item 2 - Concrete paving Demo, excavation for the Foundations. Liner Length of Saw Cut | [27 empty] | allow 4kg/m² reo in slab |  |  | -1 | 167 | allow 0.86lbs/ft² reo | total lean + concrete |  | 1.296e-05 | 109 |  |  | total wt | 232 | lbs | [10 empty] | m³ | ft³ |  | Note the formwork has an allowance of 6" or 150mm extra on the Ht.
| item 3 - Patching the Concrete paving once foundations completed. % of total as Stone backfill | [27 empty] | plus 1.2 * for laps |  |  |  |  | in slab plus 1.2 laps |  |  | m³ | ft³
| COMMENTS | [39 empty] | total base weight | 323 | lbs
[19 empty] | SHT. |  |  | OF | [23 empty] | Area at base, B + oversize |  | 45 | Area at ground level, b |  | 182.76
[20 empty] | 1 |  |  | 1 | [22 empty] | additional length due to cut angle - slab thk |  |  |  | 3.333 | 6.666
[40 empty] | plinth | [5 empty] | depth below ground, h |  | 3.3333 | 1.111
[41 empty] | Vertical Bar Wt = | 0 | kg |  |  | without slab thk.
[41 empty] | link weight = | 91 | kg
[40 empty] | 1 way | plinth top re-bar Wt = | 0 | kg/m² | plinth area, m² | 0.003 | volume = ⅓h ( B + b + √Bb)
[44 empty] | lap length as 'base' | 1.8214 | volume of lean mix = |  |  | 7.5 |  | ft³
[41 empty] | plinth total | 91 | kg |  |  | Volume per base = |  |  | 353.795 |  | ft³
[40 empty] | Base | [5 empty] | Total Volume per vessel = |  |  | 361.295 |  | ft³
[41 empty] | Bar Wt top, 1 way | 1.51 | kg/m² | base Area, m² | 0.01
[41 empty] | Bar Wt Bot, 1 way | 1.51 | kg/m² | laps extra | 1.8214
[41 empty] | total wt | 1 | kg
[41 empty] | total base weight | 92 | kg
Note on AI2: Spreadsheet by Philip Rennie CEng MIEI, MIStructE, PE, IntPE(UK)

## Column Base
[16 empty] | CLIENT | [6 empty] | Rev 1.9 | [5 empty] | Company Name | Company Name Here
|  |  |  | Company Name Here | [12 empty] | 0 | [11 empty] | Address | Company Address here
|  |  |  | Company Address here | [18 empty] | THIS IS AN ESTIMATING TOOL | [5 empty] | Address
|  |  |  | 0 | [11 empty] | PROJECT | [12 empty] | Tele No.
|  |  |  | Tele No. | [12 empty] | 0 | [5 empty] | IT IS NOT MEANT TO REPLACE ENGINEERING JUDGMENT | [5 empty] | Fax No.
|  |  |  | Fax No. | [24 empty] | Client
JOB NO. |  |  | SUBJECT | [11 empty] | DATE |  |  | BY |  |  | Sheet Rev № | [7 empty] | Project
0 |  |  | Column Foundation Quantities Estimate | [11 empty] | 21/07/2008 |  |  | PR |  |  |  |  | INPUT FIELDS ARE IN GREEN & RED!!!! | [5 empty] | Job No. | [34 empty] | Pull down menu's
[15 empty] | Does not cover DRAINAGE!! | [13 empty] | Date | 21/07/2008 | [33 empty] | metric | 0
[13 empty] | NOTE: | [15 empty] | Subject | Column Foundation Quantities Estimate | [33 empty] | english | 3 | 3
[13 empty] | Assumptions, Min 4000 psi Concrete, 60000 psi | [9 empty] | Input Units |  | english |  |  |  | Design by | PR | [7 empty] | For Metric Units UK Design | [12 empty] | For English Units, USA Design | [13 empty] | 4 | 4
[13 empty] | Re-bar, 2.5 in cover; on rock or equivalent, providing | [15 empty] | Sheet Rev № | [35 empty] | 5 | 5
[13 empty] | Min Safe Bearing of 1000 psf and a max Stool ht | [24 empty] | Sectional weights per metre width for various bar spacings (kg/m²) | [12 empty] | Sectional weights per ft width for various bar spacings (lbs/ft²) | [13 empty] | 6 | 6
[13 empty] | of 48 in. Max Axial load, 6000 lbs , Min Axial Load | [9 empty] | Concrete Strength |  | 4000 | psi |  |  | REINFORCEMENT QUANTITIES INPUT, NOTE:-Laps are Accounted for!! | [35 empty] | 7 | 7
[13 empty] | 5500 lbs and 7777 kip-ft, Max column Bending Moment. | [9 empty] | Re-Bar Strength |  | 60000 | psi |  |  |  | Plinth/Pedestal | [9 empty] | for a single bar = this/10 | [24 empty] | 8 | 8
[7 empty] | Column on Grid | [15 empty] | Min Re-bar cover |  | 2.5 | in |  |  |  | Main Bar |  | 5 | # bar |  |  |  |  | Bar size | [12 empty] | Bar № | Bar Dia | [12 empty] | 9 | 9
[7 empty] | 12-f | [5 empty] | NOTE THIS PICTURE IS DIAGRAMMATIC and NOT ACTUAL | [9 empty] | Min Safe Bearing |  | 1000 | psf |  |  |  |  | Weight = | 1.05 | lbs/ft |  |  |  |  | (mm) | [12 empty] | (#) | (in) | [12 empty] | 10 | 10
[23 empty] | Column Grid Ref |  | 12-f |  |  |  |  | Total № of bars & length |  | 10 | 13.6667 | ft |  |  |  |  | 75 | 100 | 125 | 150 | 175 | 200 | 225 | 250 | 275 | 300 |  |  |  |  | 3 | 4 | 5 | 6 | 7 | 8 | 9 | 10 | 11 | 12 |  |  | 11 | 11
| Z dir foundations Dims | [21 empty] | Column Designation |  | W 14 x 132 |  |  |  |  | # Total Weight = |  | 144 | lbs | [31 empty] | 14 | 12
| Plinth by |  | 200 |  |  | in | [7 empty] | W 14 x 132 | [16 empty] | Link Bar | 4 | # bar | [31 empty] | 18
| Base by |  | 200 |  |  | in | [24 empty] | Weight = | 0.67 | lbs/ft |  |  |  |  | 6 | 2.96 | 2.22 | 1.776 | 1.48 | 1.269 | 1.11 | 0.987 | 0.888 | 0.807 | 0.74 | 1 |  | 3 | 0.375 | 1.504 | 1.128 | 0.9024 | 0.752 | 0.64457 | 0.564 | 0.50133 | 0.4512 | 0.41018 | 0.376 | 1
[23 empty] | Stool ht above ground |  | 12 | in |  |  |  | Crs of links | 6 | in, № of links | 14 |  |  |  |  | 8 | 5.267 | 3.95 | 3.16 | 2.633 | 2.257 | 1.975 | 1.756 | 1.58 | 1.436 | 1.317 | 2 |  | 4 | 0.5 | 2.672 | 2.004 | 1.6032 | 1.336 | 1.1451 | 1.002 | 0.89067 | 0.8016 | 0.72873 | 0.668 | 2
[17 empty] | 31 |  |  | in |  |  | Stool ht below ground |  | 36 | in |  |  |  | plinth perimeter + 20% |  | 40 | ft | [17 empty] | 5 | 0.625 | 4.172 | 3.129 | 2.5032 | 2.086 | 1.788 | 1.5645 | 1.3907 | 1.2516 | 1.1378 | 1.043 | 3 |  | Bar sizes and Crs
[14 empty] | Stool ht above Grd lvl | [8 empty] | Stool Size L |  | 200 | in |  |  |  | # Total Weight = |  | 375 | lbs |  |  |  |  | 10 | 8.213 | 6.16 | 4.928 | 4.107 | 3.52 | 3.08 | 2.738 | 2.464 | 2.24 | 2.053 | 3 |  | 6 | 0.75 | 6.008 | 4.506 | 3.6048 | 3.004 | 2.5749 | 2.253 | 2.0027 | 1.8024 | 1.6385 | 1.502 | 4 |  | 0 |  | 0
[12 empty] | 12 |  | in | [5 empty] | Grd slab thk'ness |  |  | Stool Size B |  | 200 | in |  | 0 |  | NOTE: the plinth bar length is taken to be the overall height | [7 empty] | 12 | 11.84 | 8.88 | 7.104 | 5.92 | 5.074 | 4.44 | 3.947 | 3.552 | 3.229 | 2.96 | 4 |  | 7 | 0.875 | 8.176 | 6.132 | 4.9056 | 4.088 | 3.504 | 3.066 | 2.7253 | 2.4528 | 2.2298 | 2.044 | 5 |  | 6 | 75 | 3 | 3
[20 empty] | 6 |  | in | Base Size L |  | 200 | in |  |  |  | plus 40% of the plinth plan dimension, 20% at the top and bottom. | [7 empty] | 16 | 21.053 | 15.79 | 12.632 | 10.527 | 9.023 | 7.895 | 7.018 | 6.316 | 5.472 | 5.263 | 5 |  | 8 | 1 | 10.68 | 8.01 | 6.408 | 5.34 | 4.5771 | 4.005 | 3.56 | 3.204 | 2.9127 | 2.67 | 6 |  | 8 | 100 | 4 | 4
|  |  | 200 |  |  | in | [16 empty] | Base Size B |  | 200 | in |  | 0 | [22 empty] | 9 | 1.128 | 13.6 | 10.2 | 8.16 | 6.8 | 5.8286 | 5.1 | 4.5333 | 4.08 | 3.7091 | 3.4 | 7 |  | 10 | 125 | 5 | 5
[17 empty] | Grd Lvl | [5 empty] | Base Thickness |  | 36 | in |  | 0 |  | Plinth Top Steel | [7 empty] | 20 | 32.88 | 24.66 | 19.728 | 16.44 | 14.091 | 12.33 | 10.96 | 9.864 | 8.967 | 8.22 | 6 |  | 10 | 1.27 | 17.212 | 12.909 | 10.3272 | 8.606 | 7.3766 | 6.4545 | 5.7373 | 5.1636 | 4.6942 | 4.303 | 8 |  | 12 | 150 | 6 | 6
[23 empty] | Mud mat thk'ness |  | 4 | in |  |  | max bar | 0 | # bar | @ | 8 | in Crs |  |  |  | 25 | 51.387 | 38.54 | 30.832 | 25.693 | 22.023 | 19.27 | 17.129 | 15.416 | 14.015 | 12.847 | 7 |  | 11 | 1.41 | 21.252 | 15.939 | 12.7512 | 10.626 | 9.108 | 7.9695 | 7.084 | 6.3756 | 5.796 | 5.313 | 9 |  | 16 | 175 | 7 | 7
[15 empty] | plinth below Grd | [7 empty] | Angle for Cut |  | 65 | deg |  |  |  |  | Weight = | 0 | lbs/ft² each way | [17 empty] | 14 | 1.693 | 30.6 | 22.95 | 18.36 | 15.3 | 13.1143 | 11.475 | 10.2 | 9.18 | 8.3455 | 7.65 | 10 |  | 20 | 200 | 8 | 8
[15 empty] | 36 |  | in | [5 empty] | Over cut around base |  | 12 | in, for formwork | [11 empty] | 32 | 84.173 | 63.13 | 50.504 | 42.087 | 36.074 | 31.565 | 28.058 | 25.252 | 22.956 | 21.043 | 8 |  | 18 | 2.257 | 54.4 | 40.8 | 32.64 | 27.2 | 23.3143 | 20.4 | 18.1333 | 16.32 | 14.8364 | 13.6 | 11 |  | 25 | 225 | 9 | 9
[20 empty] | oversize for formwork |  |  | Ground slab thk'ness |  | 6 | in |  |  |  | Base | [7 empty] | 40 | 131.52 | 98.64 | 78.912 | 65.76 | 56.366 | 49.32 | 43.84 | 39.456 | 35.869 | 32.88 | 9 | [15 empty] | 32 | 250 | 10 | 10
[20 empty] | 12 |  | in | Thickness of stone | [6 empty] | Tension steel | [7 empty] | 50 | 205.507 | 154.13 | 123.304 | 102.753 | 88.074 | 77.065 | 68.502 | 61.652 | 56.047 | 51.377 | 10 | [15 empty] | 40 | 275 | 11 | 11
[23 empty] | below slab |  | 6 | in | (assume existing un-usable) |  | max bar | 0 | # bar | @ | 8 | in Crs | [30 empty] | 50 | 300 | 14 | 12
|  | 36 |  | in | [13 empty] | 65 º | [12 empty] | Weight = | 0 | lbs/ft² each way | [33 empty] | 18
[18 empty] | angle of excavation |  |  |  |  | Max Axial Load |  | 6000 | lbs
[23 empty] | Min Axial Load |  | 5500 | lbs |  |  |  | Compression steel
[8 empty] | 200 |  | in | [6 empty] | Note: Plinth/ pedestal | [5 empty] | Column Bending Mt |  | 7777 | kip-ft |  |  | max bar | 0 | # bar | @ | 6 | in Crs
[17 empty] | may be the same size | [13 empty] | Weight = | 0 | lbs/ft² each way
[17 empty] | as the base. | [6 empty] | Now Input Reinforcement Quantities
|  |  | Depth of lean mix to Safe Bearing, lean mix assumed to have vertical faces, | [26 empty] | NOTE: for the base the Max bar # is taken to be eachway regardless,
|  |  | for the oversized plan area. | [26 empty] | (to be consevative),and the bob on the ends, equal to ¾ the base depth.
| 4 |  | in |  | lean mix/mud mat | [23 empty] | User Inputted optional extra factor for reinforcement Quantites |  |  |  | 0% |  | 1
Note the formwork has an allowance of 6 inches extra on the Ht.
| Item # |  | Demo |  |  | Repair |  | Concrete |  |  | Re-bar |  |  | Excavation |  | Back fill |  |  |  | Formwork |  |  | DEMO |  |  |  |  | REPAIR | [5 empty] | CONCRETE |  |  |  |  | RE-BAR | [5 empty] | EXCAVATION | [5 empty] | BACKFILL |  |  |  |  | FORMWORK
|  |  | yds³ |  |  | yds³ |  | yds³ |  |  | lbs |  |  | yds³ |  | yds³ |  |  |  | ft² |  |  |  |  | metric | english |  |  |  |  | metric | english |  |  |  | metric | english | [15 empty] | metric | english
|  |  | liner ft |  |  |  |  | % split | [7 empty] | % stone | [6 empty] | Surface slab thk |  | 6 | 6 | mm/in | Volume per vessel Demo |  |  | 0 | 283.141 | m³/ft³ | Vol Concrete base |  | 0.001 | 833.34 |  | plinth | [5 empty] | Area at base, B + oversize |  | 0.050176 | Area at ground level, b |  | 0.082 | excav per vessel |  | 0.004 | 2607.065 |  | Surface area of plinth |  | 0.158 | 300
| 1 | [6 empty] | 76.4 |  |  | 519 | [8 empty] | 500 |  |  |  |  | m² | ft² |  |  |  |  | m² | ft² |  | Vol of Plinth |  | 0.002 | 1111.112 |  |  | Vertical Bar Wt = | 144 | lbs |  |  | additional length due to cut angle - slab thk |  |  |  | 0.031 | 0.062 | [5 empty] | total |  | 0.158 | 300
[8 empty] | 54 | 46 | [13 empty] | Area at surface |  | 0.082 | 566.281 |  | Area of plinth |  |  | 0.04 | 277.778 | [7 empty] | link weight = | 375 | lbs |  |  | depth below ground, h |  | 0.066 | 0.022 |  |  | Conc per vessel |  | 0.003 | 2060.6
| 2 |  | 10.5 | [10 empty] | 96.6 | [10 empty] | m³ | ft³ | [7 empty] | Total Per found |  | 0.003 | 1944.452 |  | 1 way | plinth top re-bar Wt = | 0 | lbs/ft² | plinth area, ft² | 277.778 | without slab thk. | [10 empty] | Surface area of found |  | 0.014 | 200
|  |  | 96 | [19 empty] | Volume per found |  | 0 | 283.141 |  |  |  |  | m³ | ft³ |  | % plinth |  | 62 | 54 | [5 empty] | lap length as base | 1.27 | [6 empty] | Concrete above grade |  | 0.00048 | 277.778 |  |  |  | 0.014 | 200
| 3 |  |  |  |  | 5.4 |  |  |  |  | 298 |  |  |  |  | 30.6 | [8 empty] | m³ | ft³ |  | Volume of slab not req'd |  |  | 0.00024 | 138.889 | [7 empty] | plinth total | 519 | lbs |  |  | volume = ⅓h ( B + b + √Bb) | [5 empty] | stones below slab |  | 0.000252 | 144.2515
[16 empty] | 18 |  | % |  |  |  |  | Volume per Vessel |  | 0 | 283.141 |  |  |  |  | m³ | ft³ |  | Total per Vessel |  | 0.003 | 1944.452 |  | Base | [5 empty] | volume of lean mix = |  |  | 0.0002007 |  | m³ |  | as a % | 18 | 18
[28 empty] | Vol per Vessel Repair |  |  | -0.00024 | 144.252 | [7 empty] | Bar Wt top, 1 way | 0 | lbs/ft² | base Area, ft² | 277.78 | Volume per base = |  |  | 0.004 |  | m³ | [5 empty] | Total per Vessel |  | 0.172 | 500
| item 1 - New Vessel foundations, piers re-bar and formwork. % split plinth, foundation | [29 empty] | kg | lbs |  | volume of lean mix |  | 0.0002007 | 116.148 |  |  | Bar Wt Bot, 1 way | 0 | lbs/ft² | laps extra | 1.27 | Total Volume per vessel = |  |  | 0.0042007 |  | m³ | Total Backfill per Vessel |  | 0.00148 | 824.243 |  |  |  | m² | ft²
| item 2 - Concrete paving Demo, excavation for the Foundations. Liner Length of Saw Cut | [26 empty] | allow 4kg/m² reo in slab |  |  | -1 | 298 | allow 0.86lbs/ft² reo | total lean + concrete |  | 0.0032007 | 2060.6 |  |  | total wt | 0 | lbs | [10 empty] | m³ | ft³ |  | Note the formwork has an allowance of 6" or 150mm extra on the Ht.
| item 3 - Patching the Concrete paving once foundations completed. % of total as Stone backfill | [26 empty] | plus 1.2 * for laps |  |  |  |  | in slab plus 1.2 laps |  |  | m³ | ft³
| COMMENTS | [38 empty] | total base weight | 519 | lbs
[18 empty] | SHT. |  |  | OF | [23 empty] | Area at base, B + oversize |  | 348.444 | Area at ground level, b |  | 566.281
[19 empty] | 1 |  |  | 1 | [22 empty] | additional length due to cut angle - slab thk |  |  |  | 2.565 | 5.13
[39 empty] | plinth | [5 empty] | depth below ground, h |  | 5.5 | 1.833
[40 empty] | Vertical Bar Wt = | 144 | kg |  |  | without slab thk.
[40 empty] | link weight = | 375 | kg
[39 empty] | 1 way | plinth top re-bar Wt = | 0 | kg/m² | plinth area, m² | 0.04 | volume = ⅓h ( B + b + √Bb)
[43 empty] | lap length as 'base' | 1.27 | volume of lean mix = |  |  | 116.148 |  | ft³
[40 empty] | plinth total | 519 | kg |  |  | Volume per base = |  |  | 2490.917 |  | ft³
[39 empty] | Base | [5 empty] | Total Volume per vessel = |  |  | 2607.065 |  | ft³
[40 empty] | Bar Wt top, 1 way | 0 | kg/m² | base Area, m² | 0.04
[40 empty] | Bar Wt Bot, 1 way | 0 | kg/m² | laps extra | 1.27
[40 empty] | total wt | 0 | kg
[40 empty] | total base weight | 519 | kg
Note on AI2: Spreadsheet by Philip Rennie CEng MIEI, MIStructE, PE, IntPE(UK)