## typical portal
[22 empty] | CLIENT | [8 empty] | Rev 2.1 | [5 empty] | Company Name | Company Name here | [6 empty] | Pull down menu's
[5 empty] | Company Name here | [17 empty] | 0 | [13 empty] | Address | Company Address here | [6 empty] | metric | 0.25 | YES! | 0
[5 empty] | Company Address here | [25 empty] | THIS IS AN ESTIMATING TOOL | [5 empty] | Address | [7 empty] | english | 0.5 | NO!! | 3 | 3
[5 empty] | 0 | [16 empty] | PROJECT | [14 empty] | Tele No. | [8 empty] | 1 |  | 4 | 4
[5 empty] | Tele No. | [17 empty] | 0 | [7 empty] | IT IS NOT MEANT TO REPLACE ENGINEERING JUDGMENT | [5 empty] | Fax No. | [10 empty] | 5 | 5
[5 empty] | Fax No. | [31 empty] | Client | [10 empty] | 6 | 6
[48 empty] | 7 | 7
JOB NO. |  |  |  | SUBJECT | [16 empty] | DATE |  |  | BY |  |  |  | CHECKED | [8 empty] | Project | [10 empty] | 8 | 8
0 |  |  |  | Metal Building foundation design | [16 empty] | 2008-09-23 |  |  | PR | [6 empty] | INPUT FIELDS ARE IN GREEN AND RED! | [5 empty] | Job No. | [7 empty] | to BS | to ACI |  | 9 | 9
[48 empty] | 10 | 10
[25 empty] | Allowable Safe Bearing | [11 empty] | Subject | Metal Building foundation design | [7 empty] | 0.25 |  | 11 | 11
[25 empty] | (this takes account of | [5 empty] | Input Units |  | english |  |  |  | Design by | PR | [6 empty] | 0.2 | 0.5 |  | 14 | 12
[25 empty] | foundation wt). | [11 empty] | Checked by | [7 empty] | 0.4 | 1 |  | 18
[26 empty] | USE 3.42 ksf |  |  |  |  | 0.11 | kcf | Assumed Soil Density
[5 empty] | Typical Portal Frame Bay Loads | [39 empty] | Bar sizes and Crs
[31 empty] | 3.5 | ksf | Allowable Safe bearing from Geotech report. | [11 empty] | 0 |  | 0
[5 empty] | (as provided by the Metal Fabricator, Dated 9-3-08) | [20 empty] | re-draw frame | [18 empty] | 6 | 75 | 3 | 3
[5 empty] | Frame at 147/0/0 used here. | [20 empty] | to suit design |  |  |  |  | 3.42 | ksf | Design Bearing Capacity allowing for Concrete/Soil Densities | [11 empty] | 8 | 100 | 4 | 4
[45 empty] | 10 | 125 | 5 | 5
[31 empty] | 3 | ft | min depth to frost line | [11 empty] | 12 | 150 | 6 | 6
[45 empty] | 16 | 175 | 7 | 7
[33 empty] | Now input loads | [11 empty] | 20 | 200 | 8 | 8
[45 empty] | 25 | 225 | 9 | 9
[26 empty] | № | [6 empty] | and highlight the max | [11 empty] | 32 | 250 | 10 | 10
[12 empty] | loads in kips | [32 empty] | 40 | 275 | 11 | 11
[45 empty] | 50 | 300 | 14 | 12
[26 empty] | indicates loads |  |  |  |  | Max Loads | [15 empty] | 18
[7 empty] | 16.9 |  |  |  |  | horizontal | [7 empty] | 19.2 | [5 empty] | used |  |  |  |  | 19.8 | kips | in plane Ha load
[6 empty] | 19.8 | [5 empty] | base shears | [6 empty] | 14.3
Additional
[7 empty] | uplift force | [11 empty] | uplift force | [6 empty] | User Inputted
[6 empty] | 21.8 | [14 empty] | 18.7 |  |  |  |  | Vertical load |  |  |  |  | 0.2 | kips | column uplift |  | 0.2
[26 empty] | DL | 24
[5 empty] | 38.3 | [14 empty] | 37.7 | [10 empty] | 90.3 | kips | column load
[26 empty] | LL | 28
[7 empty] | reaction force | [10 empty] | reaction force
|  |  |  | Qu:- Do you want the additional Vertical DL to act against the uplift? | [21 empty] | YES! |  |  |  |  | 0.15 | kcf | concrete weight
[5 empty] | F.O.S on uplift and Overturning | [11 empty] | 1.5 | [13 empty] | 1.5 | f.o.s
Design assumes self wt of Pad found & user inputed load resists Uplift!
[5 empty] | Min Base Area, based on Bearing | [11 empty] | 26.404 |  |  |  | ft² | [5 empty] | Start with |  |  |  |  | remember if you said YES! Top steel maybe required to
[5 empty] | ie a square base of length | [11 empty] | 5.2 |  |  |  | ft | [5 empty] | 6 |  |  | ft | 1 | activate the load, or the edge beam adequatly tied to the pier!
[5 empty] | Min Base Volume, Based on Uplift | [11 empty] | 2 |  |  |  | ft³
[5 empty] | Min thickness of base on start value | [11 empty] | 0.056 |  |  |  | ft |  |  |  |  | ok! | [5 empty] | this compares the min thk for uplift
[5 empty] | Assumed max base thk'ness | [11 empty] | 2 |  |  |  | ft | [10 empty] | with the assumed max inputted value.
[5 empty] | Min Area, base on a 2ft base thk'ness | [11 empty] | 1 |  |  |  | ft² | [5 empty] | TRY
[5 empty] | ie a square base of length | [11 empty] | 1 |  |  |  | ft | [5 empty] | 6 |  |  | ft
[5 empty] | Pressure below base based on Axial only | [11 empty] | 2.5083 |  |  |  | ksf | [10 empty] | remember if you say NO!! The bases need to be tied together
|  |  |  | Qu:- Do you want the bases to resisit the column base shear moment? | [21 empty] | NO!! |  |  |  |  | 0 | to resisit the base spreading forces!!!!
[5 empty] | Proposed Depth to underside of Pad | [11 empty] | 6 |  |  |  | ft |  |  |  | below frost line, ok! | [5 empty] | 3 | min depth due to frost
[5 empty] | Ht above grade for column base | [11 empty] | 0.667 |  |  |  | ft
[5 empty] | Horiz force at column base | [11 empty] | N/A |  |  |  | kips |  |  |  | founds tied @ slab RL | [6 empty] | remember to back check Max bearing pressure, if you change the pier size!!
D/6 = |  | 1 |  |  | Stem/Peir moment induced by max ecc | [11 empty] | 7.525 |  |  |  | kips-ft |  |  |  | ecc = 1 inch | [5 empty] | 0 | 1 if outside middle ⅓rd
e = |  | 0.08 |  |  | concrete peir/stem wt | [11 empty] | 4.38 |  |  |  | kips | [9 empty] | 0 | 0 if OK! For uplift
[5 empty] | Max Base Pressure | [11 empty] | 2.839 |  |  |  | ksf |  |  |  |  | OK! |  |  |  |  | 1 | 1 if OK!
[5 empty] | Min Base Pressure | [11 empty] | 2.421 |  |  |  | ksf
[5 empty] | F.O.S on over turning | [11 empty] | 37.74 | [8 empty] | OK! |  |  |  |  | 1 | 1 if OK!
[31 empty] | 2 | needs to be 2 for valid design
ADOPT |  |  |  |  | 6 |  |  | ft | by |  |  | 6 |  |  | ft | by |  |  | 2 |  | ft | thk |  | SHT. |  |  |  | OF
[25 empty] | 1 |  |  |  | 4
[22 empty] | CLIENT | [9 empty] | NOW GOTO THE APPROPRIATE DESIGN PAGES
[5 empty] | Company Name here | [17 empty] | 0
Company Address here
[5 empty] | 0 | [16 empty] | PROJECT
[5 empty] | Tele No. | [17 empty] | 0
Fax No.
JOB NO. |  |  |  | SUBJECT | [16 empty] | DATE |  |  | BY |  |  |  | CHECKED | [11 empty] | Design to BS8110 |  | For Metric Units UK Design
0 |  |  |  | Metal Building foundation design | [16 empty] | 2008-09-23 |  |  | PR
[40 empty] | M/bd² = | 0.0045719 | Sectional Areas per metre width for various bar spacings (mm²/m)
[5 empty] | REINFORCEMENT DESIGN FOR METRIC UNITS | [25 empty] | Plinth/ Pedestal Reinforcement | [8 empty] | K= | 0.00013063
[40 empty] | z max = 0.95d | 1833.5
[31 empty] | F.O.S for Design |  | 1.5 | [6 empty] | if K<=K', z = | 1929.7 | Bar size
[5 empty] | Plinth/Pedestal | [20 empty] | Design Area |  |  |  |  | Max Axial Load |  | 137.3 | kN |  |  |  |  | Note! | if K>K', z = | 1499.4 | (mm)
[26 empty] | Assume Sq |  |  |  |  | Max B/Moment |  | 11.287 | kNm |  |  |  |  | Know your limits!!! | z max allowable | 1833.5 |  | 75 | 100 | 125 | 150 | 175 | 200 | 225 | 250 | 275 | 300
[16 empty] | Base to be tied! | [14 empty] | Max base shear |  | 0 | kN | [5 empty] | z for design = | 1833.5
[31 empty] | Cover to Reinforcement |  | 50 | mm | [5 empty] | if Tens Steel only |  | 0 | 0 | 0 | 0 | 0 | 0 | 0 | 0 | 0 | 0 | 0
[31 empty] | Effective design depth |  | 382 | mm | NOTE : IN MOST CASES Min % Steel will govern !!!! |  |  |  |  | As= | 23.3 | 6 | 377 | 283 | 226 | 189 | 162 | 142 | 126 | 113 | 103 | 94.3 | 1
[8 empty] | Col + Plinth Wt | [6 empty] | 4.3 |  |  | m | [12 empty] | Concrete Strength |  | 35 | N/mm² | The Codes determine min % as 0.4% |  |  | Min % |  | if Comp steel req'd |  | 8 | 671 | 503 | 402 | 335 | 287 | 252 | 224 | 201 | 183 | 168 | 2
[16 empty] | 450 |  |  | mm | [11 empty] | Re-bar Strength |  | 420 | N/mm² | however for large plinths this can be reduced! |  |  | 0.4 |  | As= | 6613.6
[31 empty] | Vert Re-bar Req'd |  | 405 | mm²/face | [5 empty] | As'= | -27381.5 | 10 | 1050 | 785 | 628 | 523 | 449 | 393 | 349 | 314 | 285 | 262 | 3
[16 empty] | max 300mm into base | [14 empty] | Shear steel Req'd |  | min | mm² | 0 | [6 empty] | 12 | 1510 | 1130 | 905 | 754 | 646 | 566 | 503 | 452 | 411 | 377 | 4
[40 empty] | Min Areas of steel |  | 16 | 2680 | 2010 | 1610 | 1340 | 1150 | 1010 | 894 | 804 | 731 | 670 | 5
[22 empty] | Plan View | [8 empty] | Plinth/ Pedestal Reinforcement Being Used for metric Only | [8 empty] | ten steel area to use | 23.3
[5 empty] | Factor of Safety for design | [9 empty] | 1.5 | [15 empty] | Vertical Bars | 20 | N/A | with | 2 | № each face |  |  |  | % of Concrete area | 0.001207% | 20 | 4190 | 3140 | 2510 | 2090 | 1800 | 1570 | 1400 | 1260 | 1140 | 1050 | 6
[35 empty] | 382 | approx mm Crs for the Square | [5 empty] | 25 | 6550 | 4910 | 3930 | 3270 | 2810 | 2450 | 2180 | 1960 | 1790 | 1640 | 7
[5 empty] | Plinth wt | [8 empty] | kN |  |  | 1.215 | [14 empty] | Area = | 628 | N/A | N/A
[5 empty] | Horiz Shear @ base | [8 empty] | kN |  |  | 0 | [13 empty] | link steel | 8 | N/A | @ | 150 | centres Vertically | [5 empty] | 32 | 10700 | 8040 | 6430 | 5360 | 4600 | 4020 | 3570 | 3220 | 2920 | 2680 | 8
[5 empty] | Column Axial load | [8 empty] | kN |  |  | 90.3 | [14 empty] | Area = | 50.3 | N/A | № of legs | 2 |  |  |  | Area of Ten Steel | 2509 | 40 | 16800 | 12600 | 10100 | 8380 | 7180 | 6280 | 5580 | 5030 | 4570 | 4190 | 9
[5 empty] | Max Design Axial Force | [9 empty] | kN |  | 137.3 |  |  | (factored loads) | [11 empty] | Total Area= | 100.6 | N/A | N/A |  |  |  |  | Area of Comp Steel | 0 | 50 | 26200 | 19600 | 15700 | 13100 | 11200 | 9820 | 8730 | 7850 | 7140 | 6540 | 10
[5 empty] | Max Design Bending Moment | [9 empty] | kNm |  | 11.287 |  |  | (factored loads)
[40 empty] | Shear Check |  |  | 6240 | mm, length lies outwith the critical shear perimeter, no check req'd
[5 empty] | Plinth/Pedestal | [6 empty] | Area |  |  |  | 0.2025 |  |  | m² |  | Volume |  |  |  | 0.87075 |  |  | m³ | [11 empty] | Thus, No shear check req'd |  | the check is for beam shear for a metre width of load, this is conservative, not the base has been used to calculate the bearing pressures
max V before
[5 empty] | Design Loads | [8 empty] | Axial force = |  |  |  |  | 137.3 |  |  | kN |  | Shear critical | [15 empty] | user inputted (in Comp Zone) |  |  | 100As/bd= | 0.065285 |  | use | 0.065285 | Vc = | 0.19208 |  | N/mm²
[14 empty] | moment = |  |  |  |  | 11.3 |  |  | kNm |  | 134.0646 | [15 empty] | M/bd² = | 0 |  | (fcu/25)^(1/3) = |  | 1.1187
[14 empty] | base shear = |  |  |  |  | N/A |  |  | kN |  | Shear Not Critical
[5 empty] | Concrete strength, fcu | [7 empty] | 35 |  |  | N/mm² |  |  | Re-bar strength, fy |  |  |  |  | 420 |  |  | N/mm² | [5 empty] | Now for the Base Reinforcement! | [6 empty] | K= | 0 |  | (400/d)^(1/4)= | 0.67472 | use | 0.67472 | 0.8√fcu= | 4.7329 | use | 4.7329
[5 empty] | Cover to main vert bar | [7 empty] | 50 |  |  | mm |  |  | Max/Limiting Plinth Ht |  |  |  |  | 2045 |  |  | mm | [12 empty] | z max = 0.95d | 1833.5
[5 empty] | Min % used for design | [7 empty] | 0.4 |  |  | % |  |  |  |  | Design |  |  | Not valid!
[6 empty] | CALCULATIONS | [6 empty] | (only valid if design noted as OK! above) | [26 empty] | if K<=K', z = | 1930 |  | the vertical load is taken to be the pressure at the columns edges over half the base, because of the moment
[6 empty] | from M |  |  | As = {M - 0.67fcu.b.dc(h/2 - dc/2)}/[(h/2-d').(fsc+fst).gm] | [16 empty] | gm steel |  |  | 1.05
[6 empty] | from N |  |  | As = (N - 0.67fcu.b.dc/gm) / (fsc - fst) | [16 empty] | gm conc |  |  | 1.5 | [10 empty] | if K>K', z = | 1499.4 |  | vertical load = |  | #VALUE! |  | kN |  | ½ area= | 18 | m²
[34 empty] | 1 | if 1 then shear not critical |  |  |  |  | z max allowable | 1833.5 |  | Vmax = V/ud |  | u= | 900 | mm, (half the plinth perimeter) |  |  | Vmax = | #VALUE! | #VALUE!
|  |  |  | 0.67fcu/gm | [7 empty] | 15.6333 |  |  |  | N/mm² |  |  |  | d'= | 68 |  | mm
|  |  |  | fy/gm | [7 empty] | 400 |  |  |  | N/mm² |  |  |  | d= | 382 |  | mm | [10 empty] | 0 | if 1 then Col is Short |  |  |  |  | z for design = | 1833.5 |  | Critical Perimeter = |  | 12480 | mm | Area within C.P= |  | 2.9962 | m²
|  |  |  | from iteration, n/a depth | [7 empty] | 43.2691 |  |  |  | mm |  |  |  | dc= | 38.9422 |  | mm | [10 empty] | 0 | if 1 then Col steel ok
|  |  |  | 0.67.fcu.b.dc/gm | [7 empty] | 273.9581 |  |  |  | kN | [17 empty] | 0 | if 1 then Shear area ok |  |  |  |  | if Tens Steel only | [6 empty] | Shear on C.P = |  | 62.7594 | kN
|  |  |  | steel comp strain | [7 empty] | -0.0020005 | [21 empty] | 0 | must be 3 for Valid design |  |  |  |  | As= | 0 | [6 empty] | v = | 0.0026056 | N/mm² | ok
|  |  |  | steel tensile strain | [7 empty] | 0.0274 | [27 empty] | Min Areas of steel
|  |  |  | steel stress in comp.face, fsc | [7 empty] | -400.093 |  |  |  | N/mm² |  |  | Comp. Stress in re-bar
|  |  |  | steel stress in tens face, fst | [7 empty] | 400.1 |  |  |  | N/mm² |  |  | Tensile stress in re-bar | [20 empty] | ten steel area to use | 0
[40 empty] | % of Concrete area | 0%
|  |  |  | from M, As = |  |  |  |  | -41204501.2093 |  |  |  | mm² |  | from N, As = |  |  |  | 170.7814 |  |  | mm²
ok but lightly loaded - see Cl 3.8.6 but use min. 0.4%,
|  |  |  | As req'd = 405mm² T&B:- | [9 empty] | PROVIDE 4X20
(ie 2X20T&B - 628mm² T&B - 0.6% o/a - @ 314cc.)
[40 empty] | Area of Ten Steel | 0
|  |  |  | where Vmax is greater than Critical Shear, more than min links are req'd, ELSE IGNORE! | [35 empty] | this gets added to the comp steel
| cl 3.4.5.12 |  |  |  | 100As/bd | [6 empty] | from table 3.8, vc = | [8 empty] | N/mm² |  | (this includes fcu increase factor) | [18 empty] | INPUT | Location | [7 empty] | BASIS
| formula 6b |  |  |  | vc' = | [6 empty] | N/mm² |  |  |  | v = |  |  |  |  | N/mm² | [21 empty] | Axial load, N | 137.3 | kN | fcu | 35 | N/mm²
[43 empty] | Moment, M | 11.3 | kNm | fy | 420 | N/mm² |  |  | See BS8110 figures 2.1 & 2.2 and Cl 3.4.4.1
|  |  |  | (v-vc')bv/0.95fyv = As/S | [14 empty] | where S is the link Crs Vert. | [23 empty] | height, h | 450 | mm | fyv | 420 | N/mm²
|  |  |  | As Req'd | [6 empty] | mm²/bar |  |  | As prov |  |  | 8 |  | @ | 150 |  | Crs, | 2 | legs |  | 50.3 |  |  | mm²/bar | [13 empty] | breadth, b | 450 | mm | gm | 1.05 | steel |  |  | As from M | M = 0.67fcu.b.dc(h/2 - dc/2)/gm + (Asc/2).(h/2-d').(fsc+fst) | [5 empty] | ignoring side bars
[43 empty] | Max bar Ø | 20 | mm | gm | 1.5 | concrete |  |  |  | M - 0.67fcu.b.dc(h/2 - dc/2)/gm = (Asc/2).(h/2-d').(fsc+fst)
[43 empty] | cover (to link) | 50 | mm | Link Ø | 8 | mm |  |  |  | {M - 0.67fcu.b.dc(h/2 - dc/2)}/[(h/2-d').(fsc+fst).gm] = Asc/2 = As
Min Req'd!! |  |  |  | Provide links of |  |  |  |  | 8 |  | mm Dia Bars |  |  |  | @ | 150 |  |  | Crs Vert, |  | ( 2 | legs) |  | SHT. |  |  |  | OF | [13 empty] | CALCULATIONS | [9 empty] | As = {M - 0.67fcu.b.dc(h/2 - dc/2)}/[(h/2-d').(fsc+fst).gm]
|  |  |  | Plinth Design NOT VALID!! | [20 empty] | 2 |  |  |  | 4 | [12 empty] | from M | As = {M - 0.67fcu.b.dc(h/2 - dc/2)}/[(h/2-d').(fsc+fst).gm] | [5 empty] | (3.4.4.1)
[22 empty] | CLIENT | [19 empty] | from N | As = (N - 0.67fcu.b.dc/gm) / (fsc - fst) | [5 empty] | (Figs 2.1, 2.2 & 3.3) |  | As from N | N = 0.67fcu.b.dc/gm + fsc.Asc - fstAst
[5 empty] | Company Name here | [17 empty] | 0 | [25 empty] | where As = Ast = Asc: dc=min(h,0.9x) |  |  | (N - 0.67fcu.b.dc)/gm = fsc.Asc - fstAst
[5 empty] | Company Address here | [37 empty] | .67fcu/gm = | 15.6333 | N/mm² | d' = | 68 | mm |  |  |  | As = (N - 0.67fcu.b.dc) / [(fsc - fst).gm]
[5 empty] | 0 | [16 empty] | PROJECT | [20 empty] | fy/gm = | 400 | N/mm² | d = | 382 | mm | [7 empty] | Asc = Ast = As: dc=min(h,0.9x)
[5 empty] | Tele No. | [17 empty] | 0 | [19 empty] | from iteration, n.a. depth, x, = | 43.2691 | mm | dc = | 38.9422 | mm
[5 empty] | Fax No. | [37 empty] | 0.67.fcu.b.dc/gm = | 273.9581 | kN | [5 empty] | The one unknown is x, depth to neutral axis, therefore iterate for solution satisfying above equations
[43 empty] | Steel comp strain = | -0.0020005
JOB NO. |  |  |  | SUBJECT | [16 empty] | DATE |  |  | BY |  |  |  | CHECKED | [14 empty] | Steel tens strain = | 0.0274
0 |  |  |  | Metal Building foundation design | [16 empty] | 2008-09-23 |  |  | PR | [18 empty] | Steel stress in comp. face, fsc = | -400.093 | N/mm² | (Comp. stress in reinf.) | [5 empty] | Iterating x to find where Nx=N based on reinforcement required for M with assumed x | [10 empty] | ignoring any side bars
[43 empty] | Steel stress in tensile face, fst = | 400.1 | N/mm² | (Tensile stress in reinf.)
Max Stress |  |  |  |  | REINFORCEMENT DESIGN FOR METRIC UNITS | [37 empty] | from M, As = | -41204501.2093 | mm² | from N, As = | 170.7814 | mm² |  |  |  | Try value of x, mm | 68 | 54.4 | 40.8 | 47.6 | 44.2 | 40.8 | 42.5 | 43.35 | 42.925 | 43.35 | 43.1375 | 43.35 | 43.2437 | 43.35 | 43.2969 | 43.2703 | 43.257 | 43.2637 | 43.267 | 43.2687 | 43.2695 | 43.2691
2.839 | [41 empty] | OUTPUT |  |  | ok but lightly loaded - see Cl 3.8.6 but use min. 0.4%, | [6 empty] | dc | 61.2 | 48.96 | 36.72 | 42.84 | 39.78 | 36.72 | 38.25 | 39.015 | 38.6325 | 39.015 | 38.8237 | 39.015 | 38.9194 | 39.015 | 38.9672 | 38.9433 | 38.9313 | 38.9373 | 38.9403 | 38.9418 | 38.9425 | 38.9422
[43 empty] | As req'd = 405mm² T&B:- | PROVIDE 4X20 | [7 empty] | 0.67.fcu.b.dc/gm | 430.542 | 344.4336 | 258.3252 | 301.3794 | 279.8523 | 258.3252 | 269.0888 | 274.4705 | 271.7796 | 274.4705 | 273.1251 | 274.4705 | 273.7978 | 274.4705 | 274.1342 | 273.966 | 273.8819 | 273.9239 | 273.945 | 273.9555 | 273.9607 | 273.9581
Stress @ Col |  |  |  |  | Base | [5 empty] | Area |  |  |  | 36 |  |  | m² |  |  |  | Volume |  |  |  | 72 |  |  | m³ | [14 empty] | (ie 2X20T&B - 628mm² T&B - 0.6% o/a - @ 314cc.)
2.6143 |  |  |  |  | Factor of Safety for design | [9 empty] | 1.6 |  |  |  |  | Concrete Strength, fcu | [5 empty] | 35 |  |  | N/mm² |  | Base Reinforcement | [11 empty] | Links : - | PROVIDE X8 @ 225 | [7 empty] | Steel comp strain | 0 | -0.000875 | -0.0023333 | -0.0015 | -0.0018846 | -0.0023333 | -0.0021 | -0.0019902 | -0.0020446 | -0.0019902 | -0.0020172 | -0.0019902 | -0.0020037 | -0.0019902 | -0.0019969 | -0.0020003 | -0.002002 | -0.0020012 | -0.0020007 | -0.0020005 | -0.0020004 | -0.0020005
[31 empty] | F.O.S for Design |  | 1.6 | [8 empty] | . | [9 empty] | Steel tens strain | 0.016162 | 0.021077 | 0.02927 | 0.024588 | 0.026749 | 0.02927 | 0.027959 | 0.027342 | 0.027647 | 0.027342 | 0.027494 | 0.027342 | 0.027418 | 0.027342 | 0.02738 | 0.027399 | 0.027408 | 0.027404 | 0.027401 | 0.0274 | 0.027399 | 0.0274
lever arms |  |  |  |  | Max Design Bending Moment | [9 empty] | 17.03 |  |  | kNm |  | Re-bar strength, fy | [5 empty] | 420 |  |  | N/mm² |  | Max Base B/Moment |  | 17.03 | kNm/m | [17 empty] | Steel comp stress | 0 | -175 | -466.6667 | -300 | -376.9231 | -466.6667 | -420 | -398.0392 | -408.9109 | -398.0392 | -403.4483 | -398.0392 | -400.7371 | -398.0392 | -399.3865 | -400.0614 | -400.3991 | -400.2302 | -400.1458 | -400.1036 | -400.0825 | -400.093
L1 | 0.925 | [29 empty] | Cover to Reinforcement |  | 50 | mm | (same cover assumed top and bottom) | [16 empty] | Steel tens stress | 400.1 | 400.1 | 400.1 | 400.1 | 400.1 | 400.1 | 400.1 | 400.1 | 400.1 | 400.1 | 400.1 | 400.1 | 400.1 | 400.1 | 400.1 | 400.1 | 400.1 | 400.1 | 400.1 | 400.1 | 400.1 | 400.1
L2 | 1.85 |  |  |  | User Inputted top steel Moment | [9 empty] | 0 |  |  | kNm |  | Re-bar cover | [5 empty] | 50 |  |  | mm |  | Effective design depth |  | 1930 | mm | (taken as depth- cover- the tension bar dia) | [16 empty] | As from M | -1152.5361 | -1634.5411 | 4026.4524 | -3185.02 | -12669.231 | 4026.4524 | 14114.7285 | -139399.1378 | 32241.9835 | -139399.1378 | 85320.5984 | -139399.1378 | 449653.2754 | -139399.1378 | -402066.264 | -7424348.8508 | 957992.2311 | 2200771.7992 | 6257867.3483 | 79735894.8893 | -16372431.2793 | -41204501.2093
[5 empty] | Is the edge beam adequatly tied for Uplift? | [14 empty] | effective depth | [5 empty] | 1930 |  |  | mm | [22 empty] | As from N | 732.9218 | 360.1697 | 139.6284 | 234.3657 | 183.4595 | 139.6284 | 160.6984 | 171.8629 | 166.2272 | 171.8629 | 169.0316 | 171.8629 | 170.4439 | 171.8629 | 171.1526 | 170.798 | 170.6209 | 170.7095 | 170.7537 | 170.7759 | 170.787 | 170.7814
[31 empty] | Concrete Strength |  | 35 | N/mm²(cube) | [17 empty] | Nx using As from N | 891.6717 | 1284.4582 | -3231.6695 | 2531.2119 | 10124.1371 | -3231.6695 | -11306.4001 | 111534.389 | -25812.3362 | 111534.389 | -68286.0947 | 111534.389 | -359825.2276 | 111534.389 | 321720.6856 | 5940951.2427 | -766598.0755 | -1761070.2937 | -5007558.156 | -63804675.7962 | 13101206.8029 | 32971829.1613
[5 empty] | Design for a metre width of foundation | [14 empty] | (depth- cover- tens steel Bar size) | [10 empty] | Re-bar Strength |  | 420 | N/mm² | [17 empty] | Nx > N? (Y=1,N=0) | 1 | 1 | 0 | 1 | 1 | 0 | 0 | 1 | 0 | 1 | 0 | 1 | 0 | 1 | 1 | 1 | 0 | 0 | 0 | 0 | 1 | 1
[5 empty] | for B/M |  |  |  | 17.03 |  |  | kNm | [39 empty] | Y's to date | 1 | 2 | 2 | 3 | 4 | 4 | 4 | 5 | 5 | 6 | 6 | 6 | 6 | 6 | 6 | 6 | 6 | 6 | 6 | 6 | 6 | 7
[5 empty] | M/bd² = |  |  |  |  | 0.0045719 | [6 empty] | for B/M |  |  | 0 |  |  | kNm | [28 empty] | next increment | -13.6 | -13.6 | 6.8 | -3.4 | -3.4 | 1.7 | 0.85 | -0.425 | 0.425 | -0.2125 | 0.2125 | -0.10625 | 0.10625 | -0.053125 | -0.026562 | -0.013281 | 0.0066406 | 0.0033203 | 0.0016602 | 0.00083008 | -0.00041504 | -0.00020752
[5 empty] | K=M/bd²fcu, K= |  |  |  |  | 0.00013063 | [6 empty] | M/bd² = |  |  |  | 0 | [9 empty] | Tension Re-bar Req'd |  | 2509 | mm²/m | [19 empty] | Additional term to ensure correct range of x considered
[5 empty] | z max = 0.95d, |  |  |  |  | 1833.5 | [6 empty] | K=M/bd²fcu, K= |  |  |  | 0
[5 empty] | K'= |  |  |  |  | 0.156 | [6 empty] | z max = 0.95d |  |  |  | 1833.5 | [9 empty] | Comp Re-bar Req'd |  | 0 | mm²/m | [17 empty] | Summary
[5 empty] | No Comp steel req'd | [11 empty] | if K<=K', z = |  |  |  | 1930 | [9 empty] | Base Reinforcement Being Used for metric Only | [21 empty] | Req'd | -41204330.4279 | mm2
[5 empty] | if K<=K', z = |  |  |  |  | 1929.7 | [6 empty] | z for design = |  |  |  | 1833.5 | [30 empty] | min 0.4% |  | 810 | mm2
[5 empty] | if K>K', z = |  |  |  |  | 1499.4 | [6 empty] | if Tens Steel only | [13 empty] | Tension bot | 20 | N/A | @ | 250 | centres | [16 empty] | Total = | 810 | mm2
[5 empty] | z for design = |  |  |  |  | 1833.5 | [6 empty] | As= |  |  |  | 0 | [31 empty] | ie | 1.289 | X20 T&B
[5 empty] | if Tens Steel only | [11 empty] | Min Areas of steel | [14 empty] | Area = | 1260 | N/A | N/A | [17 empty] | ie use | 2 | X20 T&B | 2X20 | 628.4 | mm² | 0.62064 | %
[5 empty] | As= |  |  |  |  | 23.3 | [6 empty] | As in the comp zone |  |  |  |  | 0 | [8 empty] | Comp top | 20 | N/A | @ | 250 | centres | [16 empty] | ie | 4 | X20 in all | 4X20 | 1256.8 | mm² | 0.62064 | %
[5 empty] | if Comp steel req'd | [11 empty] | % of Concrete area |  |  |  |  | 0% | [31 empty] | ….. up to 2% shortfall in area - say ok
[5 empty] | As= |  |  |  |  | 6613.6 | [6 empty] | Min % req'd 0.13% Thus | [14 empty] | Area = | 1260 | N/A | N/A | [16 empty] | Checks |  |  |  |  | Max | Min
[5 empty] | As'= |  |  |  |  | -27381.5 | [6 empty] | Area of Steel |  |  |  |  | 0 | [30 empty] | centres of bars | 314 | mm |  | 320 | 65
Min Areas of steel
[5 empty] | ten steel area to use | [6 empty] | 23.3 | [40 empty] | max centres | ok=1 | 1
[5 empty] | % of Concrete area | [6 empty] | 0.001207% | [18 empty] | 1 | if 1 then no shear check req'd | [20 empty] | min centres | ok=1 | 1
[5 empty] | Area of Ten Steel | [6 empty] | 2509 |  |  |  |  | Bottom Steel Req'd |  |  |  |  | 2509 |  |  | mm²/m | [27 empty] | Astot<0? | ok=1 | 0
[5 empty] | Area of Comp Steel | [6 empty] | 0 |  |  |  |  | Top Steel Req'd |  |  |  |  | 0 |  |  | mm²/m | [5 empty] | lever arms | [21 empty] | Astot<0.4% | ok=1 | 0 | but use min. 0.4%,
[31 empty] | length of base to column |  | 2.775 | m | [18 empty] | Astot>6.0% | ok=1 | 1
[5 empty] | Shear Check :- |  |  |  |  | 6240 |  |  | mm, length lies outwith the critical shear perimeter, no check req'd | [17 empty] | length L1 |  | 0.925 | m | [18 empty] | Areas within 2.5% | ok=1 | 1
[10 empty] | Thus, No shear check req'd | [9 empty] | the Min of 0.8√fcu, or 5 = | [8 empty] | N/mm² |  | length L2 |  | 1.85 | m
[5 empty] | 100As/bd | [6 empty] | from table 3.8, vc = | [8 empty] | N/mm² |  | (this includes fcu increase factor) | [7 empty] | base pressure at column face. | [20 empty] | Min N for crack control | 1417.5 | ok=1 | 0 | ok but lightly loaded - see Cl 3.8.6
|  |  |  | uniform soil pressure (SL) | [10 empty] | kN/m² |  | max load on ½ side 'only' | [9 empty] | kN |  |  |  | stress @ column |  | 2.6143 | kN/mm² | [18 empty] | Shear check: M/N <= 0.6h? | ok=1 | 1 | OK
[5 empty] | vmax = V/ud | [7 empty] | N/mm² |  |  | @ plinth/Pedestal edge, Perimeter, u = | [11 empty] | mm |  |  | base moment
assumed |  |  |  |  | the crit per | [6 empty] | mm |  | Area within C.P | [5 empty] | m² | ½ the base area | [6 empty] | m² |  |  | B.Mt @ column |  | 10.6427 | kNm | [17 empty] | Shear checks
Average |  |  |  |  | shear on C.P | [6 empty] | kN |  | (= the diff in area * soil pressure * f.o.s) | [38 empty] | As = | 628.4 | mm
value | [13 empty] | THUS v = shear on C.P/( crit perimeter * d) | [12 empty] | N/mm² | [25 empty] | = % | 0.36556 | kN
[6 empty] | Since | [7 empty] | < |  |  |  | which is < | [15 empty] | Bottom Steel | [18 empty] | vc = | 0.51138
[34 empty] | 0 | if 1 steel area ok | [17 empty] | vc' = | 0.7799 | Formula 6b - to avoid shear cracking prior to the ultimate limit state
[8 empty] | Top Steel | [6 empty] | As p= |  | 1260 |  |  | mm²/m |  | Bottom Steel | [11 empty] | Top Steel | [18 empty] | Max V = | 134.0646 | kN | before shear calcs are necessary
[34 empty] | 0 | if 1 steel area ok | [17 empty] | Input V = | 0
[34 empty] | 1 | if 1 Shear Capacity ok | [17 empty] | Input No of legs | 2
[34 empty] | 1 | must be 3 for Valid design | [17 empty] | v = | 0
[21 empty] | 20 | @ | 250 | [29 empty] | (v - vc')bv = | 180
[53 empty] | S = | 20
[53 empty] | if shear critical use | 20 | mm centres
[53 empty] | if shear not critical use | 225 | mm centres (max 300 mm cc, Min 12 dias, h or b)
[10 empty] | 20 | @ | 250
[52 empty] | Type of bar |  | X8 @
[52 empty] | centers |  | 225
[15 empty] | As' p= |  | 1260 |  |  | mm²/m | [31 empty] | legs |  | 2
[18 empty] | provide side binders |  |  |  |  | 7 | №, 12 Dia @ |  |  |  | 270 |  | crs | [23 empty] | X8 @ 225
[52 empty] | provide |  | X8 @ 225 in 2 legs
[24 empty] | SHT. |  |  |  | OF
|  |  |  | Base Design NOT VALID!! | [20 empty] | 3 |  |  |  | 4
CLIENT
[5 empty] | Company Name here | [17 empty] | 0
Company Address here
[5 empty] | 0 | [16 empty] | PROJECT
[5 empty] | Tele No. | [17 empty] | 0
Fax No.
JOB NO. |  |  |  | SUBJECT | [16 empty] | DATE |  |  | BY |  |  |  | CHECKED | [11 empty] | For English Units, USA Design | [13 empty] | One-Way Shear | [6 empty] | Two-Way Shear
0 |  |  |  | Metal Building foundation design | [16 empty] | 2008-09-23 |  |  | PR | [29 empty] | Ave Max Stress = | 4.3055 | ksf (ult) |  |  |  |  | Ave Max Stress = | 4.3055 | ksf (ult)
[40 empty] | Sectional Areas per ft width for various bar spacings (in²/ft) | [13 empty] | d = | 20.75 | in |  |  |  |  | d = | 20.75 | in
[5 empty] | REINFORCEMENT DESIGN FOR ENGLISH UNITS | [25 empty] | Plinth/ Pedestal Reinforcement | [22 empty] | d/2 = | 10.375 | in |  |  |  |  | d/2 = | 10.375 | in
[54 empty] | Long Side(base) | 6 | ft |  |  |  |  | Long Side(base) | 6 | ft
[31 empty] | F.O.S for Design |  | 1.6 | [6 empty] | Bar № | Bar Dia | [12 empty] | Short Side(base) | 6 | ft |  |  |  |  | Short Side(base) | 6 | ft
[5 empty] | Plinth/Pedestal | [20 empty] | Design Area |  |  |  |  | Max Axial Load |  | 151.99 | kips |  |  |  |  | Note! | (#) | (in) | [12 empty] | Long Side(Col) | 30 | in |  |  |  |  | Long Side(Col) | 30 | in
[26 empty] | Assume Sq |  |  |  |  | Max B/Moment |  | 12.04 | kip-ft |  |  |  |  | Know your limits!!! |  |  | 3 | 4 | 5 | 6 | 7 | 8 | 9 | 10 | 11 | 12 |  |  | Short Side(Col) | 30 | in | 1 |  |  |  | Short Side(Col) | 30 | in | 1
[16 empty] | Base to be tied! | [9 empty] | allow as a min |  |  |  |  | Max base shear |  | 0 | kips | the Min % steel here is given as a guide only | [18 empty] | Crit Section | 0.25 | in | Shear check as below! |  |  |  | Long Crit Perim | 50.75 | in | Shear check as below!
[26 empty] | the min base dim |  |  |  |  | Cover to Reinforcement |  | 2.5 | in | increase # area until Steel and Capacity OK! |  |  |  |  | 0 | 0 | 0 | 0 | 0 | 0 | 0 | 0 | 0 | 0 | 0 | 0 |  |  | Crit Area | 0.125 | ft² |  |  |  |  | Short Crit Perim | 50.75 | in
[26 empty] | and add 4". |  |  |  |  | Effective design depth |  | 26.94 | in | [5 empty] | 3 | 0.375 | 0.44 | 0.33 | 0.264 | 0.22 | 0.18857 | 0.165 | 0.14667 | 0.132 | 0.12 | 0.11 | 1 |  | f'c | 4000 | psi |  |  |  |  | b,o = | 203 | in | Crit. Perim.
[8 empty] | Col + Plinth Wt | [6 empty] | 5 |  | ft | [13 empty] | Concrete Strength |  | 4000 | psi | The Codes determine min % as 1.0% |  |  | Min % |  | 4 | 0.5 | 0.8 | 0.6 | 0.48 | 0.4 | 0.34286 | 0.3 | 0.26667 | 0.24 | 0.21818 | 0.2 | 2 |  | bw | 72 | [5 empty] | Bc = | 1 |  | ratio of long side to short side
[18 empty] | 2.5 |  | ft | [10 empty] | Re-bar Strength |  | 60000 | psi | however for large plinths this can be reduced! |  |  | 1 |  | 5 | 0.625 | 1.24 | 0.93 | 0.744 | 0.62 | 0.53143 | 0.465 | 0.41333 | 0.372 | 0.33818 | 0.31 | 3 |  | Φ = | 0.75 | [5 empty] | f'c = | 4000 | psi
[31 empty] | Vert Re-bar Req'd |  | 4.5 | min % in²/face | Steel OK! |  |  |  |  | 6 | 0.75 | 1.76 | 1.32 | 1.056 | 0.88 | 0.75429 | 0.66 | 0.58667 | 0.528 | 0.48 | 0.44 | 4 | [8 empty] | Φ = | 0.75
[16 empty] | max 12" into base | [14 empty] | Shear steel Req'd |  | min | in² | 0 |  |  |  |  | 7 | 0.875 | 2.4 | 1.8 | 1.44 | 1.2 | 1.0286 | 0.9 | 0.8 | 0.72 | 0.65455 | 0.6 | 5 |  | Vu = | 0.53819 | kips | Vu= MaxStress*Crit Area |  |  |  | alpha,s = | 40 |  | because it’s a footing, interior = 40
[40 empty] | 8 | 1 | 3.16 | 2.37 | 1.896 | 1.58 | 1.3543 | 1.185 | 1.0533 | 0.948 | 0.86182 | 0.79 | 6 |  | ΦVc = | 141.7333 | kips | ΦVc= (Φ*2*√f'c*bw*d)/1000 |  |  |  | Vu = | 77.9913 | kips | Vu=wu*(Trib. Area - Crit. Area)
[22 empty] | Plan View | [8 empty] | Plinth/ Pedestal Reinforcement Being Used for English Units Only | [7 empty] | Dia (in) | 9 | 1.128 | 4 | 3 | 2.4 | 2 | 1.7143 | 1.5 | 1.3333 | 1.2 | 1.0909 | 1 | 7 | [8 empty] | ΦVc-1 = | 1198.8274 | kips | 1.) ΦVc=(Φ*(2+4/Bc)*√f'c*bo*d)/1000
[5 empty] | Factor of Safety for design | [9 empty] | 1.6 | [15 empty] | Vertical Bars | 9 | # bar | with | 5 | № each face |  |  | 1.128 | 10 | 1.27 | 5.08 | 3.81 | 3.048 | 2.54 | 2.1771 | 1.905 | 1.6933 | 1.524 | 1.3855 | 1.27 | 8 |  | CAPACITY | OKAY | [5 empty] | ΦVc-2 = | 1216.544 | kips | 2.) ΦVc=(Φ*(((alpha,s*d)/bo)+2)*√f'c*bo*d)/1000
[35 empty] | 6 | approx in Crs for the Square |  |  |  | 11 | 1.41 | 6.24 | 4.68 | 3.744 | 3.12 | 2.6743 | 2.34 | 2.08 | 1.872 | 1.7018 | 1.56 | 9 |  | IF "FAIL", 2 OPTIONS | [6 empty] | ΦVc-3 = | 799.2182 | kips | 3.) ΦVc=(Φ*4*√f'c*bo*d)/1000
[5 empty] | Plinth/Pedestal Wt | [8 empty] | kips |  |  | 4.69 | [14 empty] | Area = | 5 | in² | steel area ok! |  |  |  |  | 14 | 1.693 | 9 | 6.75 | 5.4 | 4.5 | 3.8571 | 3.375 | 3 | 2.7 | 2.4545 | 2.25 | 10 |  | 1.) Thicken slab | [6 empty] | ΦVc = | 799.2182 | kips | CAPACITY | OKAY
[5 empty] | Horiz Shear @ base | [8 empty] | kips |  |  | 0 | [13 empty] | link steel | 3 | # bar | @ | 12 | in centres Vertically |  |  | 0.375 | 18 | 2.257 | 16 | 12 | 9.6 | 8 | 6.8571 | 6 | 5.3333 | 4.8 | 4.3636 | 4 | 11 |  | 2.) Increase f'c | [9 empty] | IF "FAIL", 2 OPTIONS
[5 empty] | Column Axial load | [8 empty] | kips |  |  | 90.3 | [14 empty] | Area = | 0.11 | in²/leg | № of legs | 2 | [27 empty] | 1.) Thicken slab
[5 empty] | Max Design Axial Force | [9 empty] | kips |  | 151.99 |  |  | (factored loads) | [11 empty] | Total Area= | 0.22 | in² | steel area ok! | [28 empty] | 2.) Increase f'c
[5 empty] | Max Design Bending Moment | [9 empty] | kip-ft |  | 12.04 |  |  | (factored loads)
[31 empty] | Vertical Bar Check! | [8 empty] | Flexural Reinforcement for Concrete Bases |  | 5: Base Bottom Steel |  | Flexural Reinforcement for Concrete Bases |  |  |  |  | Base top steel due to rock bolts, ie tension steel in the comp zone
max V before |  |  |  |  | Plinth/Pedestal | [6 empty] | Area |  |  |  | 6.25 |  |  | ft² |  | Volume |  |  |  | 1.16 |  |  | yrds³ |  |  | Comp Controls |  |  |  | Compression Steel Yields |  |  |  |  | (With or Without Compressive Reinforcement) | [12 empty] | (With or Without Compressive Reinforcement)
Shear Critical | [30 empty] | Result Accurate |  |  |  | Capacity OK!
ØVc = 83 |  |  |  |  | Design loads | [7 empty] | Axial force = |  |  |  |  | 152 |  |  | kips |  |  | 5 |  |  | = As prov |  |  |  | Link Bar Check! | [9 empty] | M u = | 3: 6.71; 4: ft-kips; 7: b |  |  | M u = | 0 | ft-kips |  |  | b
[13 empty] | moment = |  |  |  |  | 13 |  |  | kips-ft |  |  | 5 |  |  | = A's prov |  |  |  | Link Bar Dia OK! |  |  |  | Link Vert Crs OK! | [21 empty] | d' | bar: 5
|  | Shear Not Critical | [10 empty] | base shear = |  |  |  |  | N/A |  |  | kips |  |  | 0.7 |  |  | = ø |  |  |  | Shear steel area OK! |  |  |  | Vs within limit, OK!
[5 empty] | Concrete strength | [7 empty] | 4000 |  |  | psi |  |  | Re-bar strength |  |  |  |  | 60000 |  |  | psi | [13 empty] | b = | 3: 12; 4: in |  |  | b = | 12 | in
[5 empty] | Cover to main vert bar | [7 empty] | 2.5 |  |  | in |  |  | Max/Limiting Plinth Ht |  |  |  |  | 8 |  |  | ft | [13 empty] | D = | 3: 24; 4: in |  |  | D = | 24 | in
min % used for Design | [7 empty] | 1 |  | % | d = |  | 30 |  |  | in | d' = |  | 3.06 |  | in | Design |  |  | OK! | [34 empty] | d | bar: 8
[6 empty] | CALCULATIONS | [6 empty] | (only valid if design noted as OK! above) | [12 empty] | Note! | [14 empty] | d = | 3: 20.75; 4: in; 8: D |  |  | d = | 20.75 | in |  |  |  | D
|  |  |  | e = 12M/P = | [6 empty] | 1.0263 |  |  | in |  | e' = e+d-H/2 = |  |  |  | 12.9663 |  |  | in |  |  | k taken as 1.0 | [6 empty] | Now for the Base Reinforcement!
|  |  |  | k1 = 0.85 > 1.05-0.05f'c > 0.65 = | [10 empty] | 0.85 | [10 empty] | r = 0.3 x width | [14 empty] | d' = | 3: 3.25; 4: in; 6: As |  |  | d' = | 3.25 | in |  | As
|  |  |  | xb = 87d / (87 +fy) = | [6 empty] | 15.9441 |  |  | in |  | ab =k1.xb = |  |  |  | 13.5525 |  |  | in |  |  | Lu = 2.1 x L | [14 empty] | f 'c = | 3: 4; 4: ksi |  |  | f 'c = | 4 | ksi
[7 empty] | kips | [5 empty] | in |  |  |  |  | in-kips | [22 empty] | F y = | 3: 60; 4: ksi |  |  | F y = | 60 | ksi
[7 empty] | Cc = |  | 1365.3519 |  |  |  | Xc = |  | 8.2238 |  |  | Mc = |  | 11228.3334 |  |  | Cc = 0.85f'c(k1.xb.b-As)
[7 empty] | Cs = |  | 283 |  |  |  | Xs = |  | 11.94 |  |  | Ms = |  | 3379.02 |  |  | Cs = A's(fy-0.85f'c) | [10 empty] | 1 | if 1 then no shear check req'd | [5 empty] | y = | 3: 0.50306; 5: [87/(87+ Fy)] β1 |  |  | y = | 0.50306 |  | [87/(87+ Fy)] β1
[7 empty] | T = |  | 300 |  |  |  | Xt = |  | 11.94 |  |  | Mt = |  | 3582 |  |  | T = Asfy | [17 empty] | a = | 3: 0.10595; 5: { 1 - [ 1 - 24Mu / (0.85 φ b d2 f 'c )] 0.5 } d |  |  | a = | 0 |  | { 1 - [ 1 - 24Mu / (0.85 φ b d2 f 'c )] 0.5 } d
[7 empty] | Pb = |  | 1348.3519 |  |  |  | eb = |  | 13.4901 |  |  | Mb = |  | 18189.3534 | [13 empty] | 1 | if 1 then Col short | [5 empty] | ar = | 3: 0.77941; 5: AsFy / (0.85bf'c) |  |  | ar = | 0 |  | AsFy / (0.85bf'c)
[7 empty] | Po = |  | 3626 |  |  |  | (Hognestad Method, More Conservative than CRSI tables) | [20 empty] | 1 | if 1 then area of steel ok
|  |  |  | Comp Controls when (e < eb) & Tens Controls when (e > eb) | [21 empty] | Comp Controls | [7 empty] | 1 | if 1 then Col Capacity ok | [5 empty] | ab = | 3: 10.4385; 5: d.y |  |  | ab = | 10.4385 |  | d.y
|  |  |  | ØPu = |  |  |  | 2249.1525 |  |  |  | kips |  |  | Compression Steel Yields | [18 empty] | 1 | if 1 the Link # Dia ok | [5 empty] | cb = | 3: 12.2806; 5: [87/(87+Fy)] d |  |  | cb = | 12.2806 |  | [87/(87+Fy)] d
|  |  |  | Reduction = |  |  |  | 0 |  |  |  | kips |  |  | No Reduction Required | [18 empty] | 1 | if 1 then Links Vert Crs ok
|  |  |  | ØPu = |  |  |  | 2249.1525 |  |  |  | kips |  | Result Accurate | [11 empty] | Capacity OK! | [7 empty] | 1 | if then Vs within limits | [5 empty] | β1 = | 3: 0.85; 5: 8.0<f'c<4.0 reduce β1 by 0.05 for each 1 ksi until 0.85 minimum |  |  | β1 = | 0.85 |  | 8.0<f'c<4.0 reduce β1 by 0.05 for each 1 ksi until 0.85 minimum
|  |  |  | εy = |  | 0.002069 |  |  |  |  | in/in |  | a= | 31.26 in |  |  | ε's = |  | 0.0027063 |  |  |  | in/in | [10 empty] | 1 | if 1 then Shear area ok
[34 empty] | 7 | must be 7 for Valid design | [5 empty] | φ = | 3: 0.9 |  |  | φ = | 0.9
[8 empty] | # | 9 | bars @ |  |  | 6 | " Crs |  | i.e 5 № E.F
where Vmax is greater than Critical Shear, more than min links are req'd, ELSE IGNORE!
ACI 318-158 |  |  |  |  | s = | [5 empty] | in |  | Vn/Ø = base shear / 0.75 | [9 empty] | kips | [18 empty] | 3: φ M conc cap =; 4: 496.0809; 5: ft-kips; 6: φ [ (1-y/2) (y 0.85f 'c) (b d2) ] / 12 |  |  |  | φ M conc cap = | 496.0809 | ft-kips | φ [ (1-y/2) (y 0.85f 'c) (b d2) ] / 12
cl 11.2.1.2 |  |  |  | for member subject to Axial Compression (simplified version) | [21 empty] | No Shear steel
|  |  |  | Vc=2(1+Nu/2000Ag)λ√fc'bx.d | [8 empty] | 110.86 |  |  | kips |  | Vc/2 |  |  |  |  | kips | [18 empty] | 3: As' req'd =; 4: 0; 5: sq in; 6: 12 (Mu-Mconc) / (φ (d-d' ) Fy) |  |  |  | As' req'd = | 0 | sq in | 12 (Mu-Mconc) / (φ (d-d' ) Fy)
cl 11.4.6.3 |  |  |  | Av Min = 0.75√fc'(bw.s/fyt) BUT ≥ (50bw.s)/fyt | [37 empty] | 3: As req'd by design; 4: 0.072045; 5: sq in; 6: If A's= 0 then As=a b 0.85f 'c / Fy |  |  |  | As req'd by design = | 0 | sq in | If A's= 0 then As=a b 0.85f 'c / Fy
[15 empty] | BUT ≥ | [5 empty] | in² | [20 empty] | 3: As req'd; 4: 0.4482; 5: sq in; 6: If A's≠ 0 then As=As balanced + A's |  |  |  | As req'd | 0 | sq in | If A's≠ 0 then As=As balanced + A's
R11.4.7 |  |  |  | Av = (Vu-ØVc).s / Øfyt.d | [11 empty] | in² | Thus Use | [5 empty] | in²
[42 empty] | 3: As balanced =; 4: 7.0982; 5: sq in; 6: ab b 0.85 f 'c / Fy |  |  |  | As balanced = | 7.0982 | sq in | ab b 0.85 f 'c / Fy
Min Req'd!! |  |  |  | Provide links of # | [5 empty] | 3 |  | Dia Bars |  |  | @ | 12 |  |  | Crs Vert, |  | ( 2 | legs) |  | SHT. |  |  |  | OF | [13 empty] | 3: As min =; 4: 0.4482; 5: sq in; 6: 0.0018bd or 0.020bd, (the smaller amount for 60ksi steel). To be safe I have assumed |  |  |  | As min = | 0.2241 | sq in | 0.0009bd or 0.01bd, (the smaller amount for 60ksi steel).
|  |  |  | Pedestal Design VALID! | [20 empty] | 2 |  |  |  | 4 | [12 empty] | 6: the full 0.0018 and not 0.009, (half top and bottom), just encase no top steel is req'd. | [6 empty] | We know there is bottom steel thus its halved.
[22 empty] | CLIENT | [19 empty] | 3: As' supp =; 4: 0; 5: sq in |  |  |  | As' supp = | 0 | sq in
[5 empty] | Company Name here | [17 empty] | 0 | [18 empty] | 3: As supp =; 4: 0.53; 5: sq in |  |  |  | As supp = | 0 | sq in
Company Address here
[5 empty] | 0 | [16 empty] | PROJECT
[5 empty] | Tele No. | [17 empty] | 0 | [18 empty] | 3: ar =; 4: 0.77941; 5: in; 6: (As-A's) Fy / (0.85f 'c b) |  |  |  | ar = | 0 | in | (As-A's) Fy / (0.85f 'c b)
[5 empty] | Fax No. | [36 empty] | 3: fs =; 4: 60; 5: ksi; 6: Fy.cb / (ar / β1) but 60 ksi maximum |  |  |  | fs = | #DIV/0! | ksi | Fy.cb / (ar / β1) but 60 ksi maximum
JOB NO. |  |  |  | SUBJECT | [16 empty] | DATE |  |  | BY |  |  |  | CHECKED | [13 empty] | 3: Mn =; 4: 53.9548; 5: ft-kips; 6: (As-A's) Fs (d-ar/2)+A's Fs(d-d' ) / 12 |  |  |  | Mn = | #DIV/0! | ft-kips | (As-A's) Fs (d-ar/2)+A's Fs(d-d' ) / 12
0 |  |  |  | Metal Building foundation design | [16 empty] | 2008-09-23 |  |  | PR | [17 empty] | 3: Mu =; 4: 48.5593; 5: ft-kips; 6: φ Mn; 7: Capacity OK! |  |  |  | Mu = | N/A | ft-kips | φ Mn
Max Stress |  |  |  |  | REINFORCEMENT DESIGN FOR ENGLISH UNITS | [25 empty] | Base Reinforcement
2.839 | [30 empty] | F.O.S for Design |  | 1.6 | [8 empty] | 4: Ductile Failure, Recommended, OK!
[31 empty] | Max Base B/Moment |  | 6.71 | kip-ft/ft
Stress @ Col |  |  |  |  | Base | [5 empty] | Area |  |  |  | 36 |  |  | ft² |  |  |  | Volume |  |  |  | 2.67 |  |  | yrds³ |  | Cover to Reinforcement |  | 2.5 | in | (same cover assumed top and bottom) | [18 empty] | formula check
2.5429 |  |  |  |  | Factor of Safety for design | [9 empty] | 1.6 |  |  |  |  | Concrete Strength, | [5 empty] | 4000 |  |  | psi |  | Effective design depth |  | 20.75 | in | (taken as depth- cover- the tension bar dia) | [22 empty] | Column Shear check
[41 empty] | Column Design (Tied Rectangular Short Columns) | [12 empty] | Tension Control
lever arms |  |  |  |  | Max Design Bending Moment | [9 empty] | 6.71 |  |  | kip-ft |  | Re-bar strength, | [5 empty] | 60000 |  |  | psi |  | Concrete Strength |  | 4000 | psi | [18 empty] | 5 | 1-p-e'/d | 0.51251 |  |  | Axial Force = | 151.99 | kips
L1 | 0.583 | [29 empty] | Re-bar Strength |  | 60000 | psi | [18 empty] | 3 | (1-e'/d)^2 | 0.26905 |  |  | Moment = | 12.04 | kips-ft
L2 | 1.167 |  |  |  | User Inputted top steel Moment | [9 empty] | 0 |  |  | kip-ft |  | Re-bar cover | [5 empty] | 2.5 |  |  | in | [11 empty] | H = | 30 | in | Fy = | 60 | ksi | As = | 5 | in2 |  |  |  | 1 | (m-1)(1-d'/d) | 14.7562 |  |  | Base Shear = | 0 | kips
[5 empty] | Is the edge beam adequatly tied for Uplift? | [14 empty] | effective depth | [5 empty] | 20.75 |  |  | in | [11 empty] | d = | 26.94 | in | F'c = | 4 | ksi | A's = | 5 | in2 |  |  |  | 2 | e'/d | 0.4813 |  |  | Area = | 6.25 | ft²
[31 empty] | Tension Re-bar Req'd |  | 0.4482 | in²/ft | [6 empty] | b = | 30 | in | Ø = | 0.7 |  | As total = | 10 | in2 |  |  |  | 4 | 2p(1+2) | 0.18854 |  |  | d = | 26.94 | in
[5 empty] | Design for a ft width of foundation | [14 empty] | (depth- cover- tens steel Bar size) | [20 empty] | d' = | 3.06 | in |  |  |  | As min = | 9 | in2 | Steel OK! |  |  | 6 | (3+4)^0.5 | 0.67645 |  |  | bw = | 2.5 | ft
[31 empty] | Comp Re-bar Req'd |  | 0 | in²/ft | [7 empty] | 8: As req'd =; 9: 10 |  | 7 | 5+6 | 1.189 |  |  | f'c = | 4000 | psi
[5 empty] | for BM |  |  | 6.71 |  |  |  | kip-ft |  |  |  |  | for BM |  |  | 0 |  |  | kip-ft | [17 empty] | Pu = | 3: 152; 4: kips; 5: (Load w/Ultimate Factors) |  | 8 | 0.85f'cbd | 2747.88 |  |  | s = | 12 | in
[5 empty] | y = |  |  |  |  | 0.50306 | [6 empty] | y = |  |  |  | 0.50306 | [9 empty] | Base Reinforcement Being Used for English Units Only | [7 empty] | Dia (in) |  | Mu = | 3: 13; 4: ft-kips; 5: (Moment w/Ultimate Factors) |  | 9 | 7x8 | 3267.1144 |  |  | fy = | 60000 | psi
[5 empty] | a = |  |  |  |  | 0.10595 | [6 empty] | a = |  |  |  | 0 | [9 empty] | Tension bot | 6 | # bar | @ | 10 | in centres |  |  | 0.75 |  | e = | 3: 1.0263; 4: in; 5: e = 12M / P |  | Pu-tens | 0.7x9 | 2286.9801
[5 empty] | ar = |  |  |  |  | 0.77941 | [6 empty] | ar = |  |  |  | 0 | [19 empty] | e' = | 3: 12.9663; 4: in; 5: e' = e+d-H/2 |  |  | Compression Control |  |  |  | Vc = | 110.86 | kips | Vc=(2(1+((Nu*1000lbs.)/(2000*A*144in^2)))*(SQRTf'c)*(bw*12)*(d))/1000
[5 empty] | ab = |  |  |  |  | 10.4385 | [6 empty] | ab = |  |  |  | 10.4385 | [10 empty] | Area = | 0.53 | in²/ft | steel area ok! | [5 empty] | k1 = | 3: 0.85; 5: k1 = 0.85 > 1.05-.05f'c > 0.65 |  | 1 | (Po/Pb-1)e/eb | 0.12851 |  |  | ØVc = | 83 | kips
[5 empty] | cb = |  |  |  |  | 12.2806 | [6 empty] | cb = |  |  |  | 12.2806 | [9 empty] | Comp top | 0 | # bar | @ | 12 | in centres |  |  | 0 |  | xb = | 3: 15.9441; 4: in; 5: xb = 87d / (87+fy) |  | 2 | 1+1 | 1.1285 |  |  | Vn/Ø = | 0 | kips | Vn=Base Shear/.75
[5 empty] | β1 = |  |  |  |  | 0.85 | [6 empty] | β1 = |  |  |  | 0.85 | [19 empty] | ab = | 3: 13.5525; 4: in; 5: ab = k1xb |  | 3 | Po/2 | 3213.0749
[5 empty] | φ = |  |  |  |  | 0.9 | [6 empty] | φ = |  |  |  | 0.9 | [10 empty] | Area = | 0 | in²/ft | steel area ok! | [22 empty] | Vc/2 = | 55.43 | kips
[5 empty] | φM Conc Cap = |  |  |  |  | 496.0809 |  |  | kip-ft |  |  |  | φM Conc Cap = |  |  |  | 496.0809 |  | kip-ft | [17 empty] | p = | 3: 0.0061866; 5: p = As/ bd |  |  | 0.7x3 | 2249.1525
[5 empty] | As req'd = |  |  |  |  | 0.4482 |  |  | in² |  |  |  | As req'd = |  |  |  | 0 |  | in² | [17 empty] | m = | 3: 17.6471; 5: m = Fy / (0.85F'c) | [6 empty] | Shear Reinf Req'd | NO! |  | if NO! ignore calc below
[5 empty] | As' req'd = |  |  |  |  | 0 |  |  | in² |  |  |  | φ Mn = Mu = |  |  |  | N/A |  | kip-ft | [7 empty] | Results for Bottom Steel | [26 empty] | Av Min. = | 0.285 | in² | Av=.75*(SQRTf'c)*(((A*12)*s)/fy)
[5 empty] | Mod ar (As') = |  |  |  |  | 0.77941 | [30 empty] | Fs = | 3: 60; 4: ksi |  | eb | 13.4901 |  |  |  | Not Less than= | 0.3 | in² | (50*(bw*12)*s)/fy
[5 empty] | Mn = |  |  |  |  | 53.9548 |  |  | kip-ft |  |  |  | Bottom Steel Req'd |  |  |  |  | 0.4482 |  |  | in²/ft | [5 empty] | Capacity OK! |  |  |  | Ductile Failure, Recommended, OK! | [17 empty] | e | 1.0263 |  |  |  | Vs max = | 409 | kips | 8(SQRTfc') * bw.d
[5 empty] | φ Mn = Mu = |  |  |  |  | 48.5593 |  |  | kip-ft |  |  |  | Top Steel Req'd |  |  |  |  | 0 |  |  | in²/ft | [5 empty] | Results for Top steel | [21 empty] | equal at | 200/193.8 |  |  |  | Av = | -0.822 | in² | (Vu-ØVc)*s / Øfyt.d
[53 empty] | H/d/b/d' | 16/13.5/16/3.5 |  |  |  | Req. Steel = | 0.3 | in²
Base width |  |  |  |  | One-Way Shear Check | [11 empty] | Two-Way Shear check | [23 empty] | Cc = | 1365.3519 | kips | X c = | 8.2238 | in | M c = | 11228.3334 | in-kips | Cc = 0.85f'c(k1xbb-As) |  |  | fy/fc' | 60/4 |  |  |  | Vs = | 40.41 | kips | Vs within limit, OK!
6 |  |  | ft |  | Critical Section = | [5 empty] | 0.25 |  |  | in |  |  | Critical Section = | [5 empty] | 50.75 |  |  | in | [33 empty] | Min. Link # Bar
[17 empty] | Critical Perimeter, b,o = | [5 empty] | 203 |  |  | in | [14 empty] | Cs = | 283 | kips | X s = | 11.94 | in | M s = | 3379.02 | in-kips | Cs = A's(fy-0.85f'c) |  |  | as/a's /BS | 3.68/3.68 --10 |  |  |  | Vertical # Bar | 9 | 3
Col width |  |  |  |  | Shear check as below! | [11 empty] | Shear check as below!
30 |  |  | in | [27 empty] | lever arms | [9 empty] | T = | 300 | kips | X t = | 11.94 | in | M t = | 3582 | in-kips | T = Asfy | [9 empty] | Spacing
[5 empty] | Critical Area = |  |  |  |  | 0.125 |  |  |  | in² |  |  | Tributary Area = |  |  |  |  | 5184 |  |  |  | in² |  |  |  |  | length of base to column |  | 1.75 | ft | [6 empty] | Pb = | 1348.3519 | kips | eb = | 13.4901 | in | Mb = | 18189.3534 | in-kips | [8 empty] | Vert. Bar Dia. | 1.128 | 18.048 | in
d/2 = |  | 10.375 |  |  | bw = |  |  | 72 |  |  | in | [5 empty] | Critical Area = |  |  |  |  | 2576 |  |  |  | in² |  |  |  |  | length L1 |  | 0.58333 | ft | [23 empty] | Tie Bar Diam. | 0.375 | 18 | in
[5 empty] | Vu = Max Stress * Critical Area | [11 empty] | Vu = Max Stress * (Trib Area - Critical Area) | [13 empty] | length L2 |  | 1.1667 | ft | [6 empty] | Po = | 3: 3626; 4: kips; 5: (Hognestad Method - More Conservative Results than CRSI Tables) | [6 empty] | Least Dim. | 2.5 | 30 | in
φ = |  | 0.75 |  |  | Vu = |  |  |  | 0.53819 |  |  |  | kips |  |  |  |  | Vu = |  |  | 77.9913 |  |  |  | kips | [5 empty] | base pressure at column face. | [27 empty] | Max. Space | 18 | in
[5 empty] | φVc = (φ.2.√f'c.bw.d)/1000 | [11 empty] | Refer to Cl 11.11.2.1 for the min value | [13 empty] | stress @ column |  | 2.5429 | ksf
for 2-way |  |  |  |  | φVc = |  |  |  | 141.7333 |  |  |  | kips |  |  |  |  | φVc = |  |  | 799.2182 |  |  |  | kips | [5 empty] | base moment | [10 empty] | 3: Compression Controls i.e when ( e < eb )
αs = 40 |  |  |  |  | SHEAR CAPACITY OK! | [25 empty] | B.Mt @ column |  | 4.1961 | kip-ft | [7 empty] | 3: Tension Controls i.e when ( e > eb ); 8: Comp Controls
Bc = 1 |  |  |  |  | Base Design VALID!
[8 empty] | Top Steel | [12 empty] | Bottom Steel | [20 empty] | 4: ØPu =; 5: 2249.1525; 6: kips; 8: Compression Steel Yields
[15 empty] | As p= |  | 0.53 |  |  | in²/ft | [13 empty] | Bottom Steel
[34 empty] | 1 | if 1 not overerlly reinfoced | [6 empty] | 4: Reduction =; 5: 0; 6: kips; 8: No Reduction Required
[34 empty] | 1 | if 1 Neutral axis depth ok
[34 empty] | 1 | if 1 then Capacity ok | [6 empty] | 4: ØPu =; 5: 2249.1525; 6: kips; 8: Result Accurate
[20 empty] | # | 6 | @ | 10 | " | [9 empty] | 1 | if 1 Ductile failure, ok
[34 empty] | Top Steel | [7 empty] | 4: Applied at Eccentricity =; 5: 1.0263; 6: in; 8: Capacity OK!
[34 empty] | 1 | if 1 not overerlly reinfoced
[34 empty] | 1 | if 1 Neutral axis depth ok | [7 empty] | εy = | 0.002069 | in/in | a = | 31.2599 | in
[10 empty] | # |  | @ |  | " | [19 empty] | 1 | if 1 then Capacity ok
[34 empty] | 1 | if 1 Ductile failure, ok | [6 empty] | 4: ε's =; 5: 0.0027063; 6: in/in
[34 empty] | 1 | if 1 Shear Capacity ok
[34 empty] | 9 | must be 9 for Valid design
[15 empty] | As' p= |  |  |  |  | in²/ft
[18 empty] | provide side binders |  |  |  |  | 2 | # 4 bars |  |  |  | 10 |  | " crs
[24 empty] | SHT. |  |  |  | OF
[25 empty] | 3 |  |  |  | 4
CLIENT
[5 empty] | Company Name here | [17 empty] | 0
Company Address here
[5 empty] | 0 | [16 empty] | PROJECT
[5 empty] | Tele No. | [17 empty] | 0
Fax No.
JOB NO. |  |  |  | SUBJECT | [16 empty] | DATE |  |  | BY |  |  |  | CHECKED
0 |  |  |  | Metal Building foundation design | [16 empty] | 2008-09-23 |  |  | PR
Links as below but at 2in Crs for 3№.
[14 empty] | 2.5 |  | ft Square
#9 bars, 5 № Each Face.
2 in
Slab RL
Ground RL
| 0.667 |  | ft
#3 bars @ 12 Crs Vert (2 legs).
#0 bars @ 12 Crs Each Way.
ft
6
ft
2
Lean Mix
Concrete to
Allowable Safe
[12 empty] | 6 |  |  | ft Square | [10 empty] | Bearing.
#6 bars @ 10 Crs Each Way.
Pad Foundation Detail for the following Columns on Grids.
[24 empty] | SHT. |  |  |  | OF
[25 empty] | 4 |  |  |  | 4
Note on F43: 90% is used here to allow for MIN Dead load only! For Prelim Design best to say NO!
Note on F60: for Prelim design best to say YES!
Note on AC38: This allows you to add edge beam and or slab loads.
Note on AI2: Spreadsheet by Philip Rennie CEng, MIEI, MIStructE, PE, IntPE(UK)
d
H
b
e
P
As
A's
considered in compression only
As
e'
(Down)
d'
d
H
b
e
P
As
A's
considered in compression only
As
e'
(Down)
d'
z
z

## braced bay portal
[22 empty] | CLIENT | [8 empty] | Rev 2.1 | [5 empty] | Company Name | Company Name here | [6 empty] | Pull down menu's
[5 empty] | Company Name here | [17 empty] | 0 | [13 empty] | Address | Company Address here | [6 empty] | metric | 0.25 | YES! | 0
[5 empty] | Company Address here | [25 empty] | THIS IS AN ESTIMATING TOOL | [5 empty] | Address | [7 empty] | english | 0.5 | NO!! | 3 | 3
[5 empty] | 0 | [16 empty] | PROJECT | [14 empty] | Tele No. | [8 empty] | 1 |  | 4 | 4
[5 empty] | Tele No. | [17 empty] | 0 | [7 empty] | IT IS NOT MEANT TO REPLACE ENGINEERING JUDGMENT | [5 empty] | Fax No. | [10 empty] | 5 | 5
[5 empty] | Fax No. | [31 empty] | Client | [10 empty] | 6 | 6
[48 empty] | 7 | 7
JOB NO. |  |  |  | SUBJECT | [16 empty] | DATE |  |  | BY |  |  |  | CHECKED | [8 empty] | Project | [10 empty] | 8 | 8
0 |  |  |  | Metal Building foundation design | [16 empty] | 2008-09-23 |  |  | PR | [6 empty] | INPUT FIELDS ARE IN GREEN AND RED! | [5 empty] | Job No. | [7 empty] | to BS | to ACI |  | 9 | 9
[48 empty] | 10 | 10
[25 empty] | Allowable Safe Bearing | [11 empty] | Subject | Metal Building foundation design | [7 empty] | 0.25 |  | 11 | 11
[25 empty] | (this takes account of | [5 empty] | Input Units |  | english |  |  |  | Design by | PR | [6 empty] | 0.2 | 0.5 |  | 14 | 12
[25 empty] | foundation wt). | [11 empty] | Checked by | [7 empty] | 0.4 | 1 |  | 18
[26 empty] | USE 3.42 ksf |  |  |  |  | 0.11 | kcf | Assumed Soil Density
[5 empty] | Typical Portal Frame Braced Bay Loads | [39 empty] | Bar sizes and Crs
[31 empty] | 3.5 | ksf | Allowable Safe bearing from Geotech report. | [11 empty] | 0 |  | 0
[5 empty] | (as provided by the Metal Fabricator, Dated 9-3-08) | [20 empty] | re-draw frame | [18 empty] | 6 | 75 | 3 | 3
[5 empty] | Frame at 119/0/0 used here. | [20 empty] | to suit design |  |  |  |  | 3.42 | ksf | Design Bearing Capacity allowing for Concrete/Soil Densities | [11 empty] | 8 | 100 | 4 | 4
[45 empty] | 10 | 125 | 5 | 5
[31 empty] | 3 | ft | min depth to frost line | [11 empty] | 12 | 150 | 6 | 6
[45 empty] | 16 | 175 | 7 | 7
[33 empty] | Now input loads | [11 empty] | 20 | 200 | 8 | 8
[45 empty] | 25 | 225 | 9 | 9
[26 empty] | № | [6 empty] | and highlight the max | [11 empty] | 32 | 250 | 10 | 10
[12 empty] | load in kips | [32 empty] | 40 | 275 | 11 | 11
[45 empty] | 50 | 300 | 14 | 12
[26 empty] | indicates loads |  |  |  |  | Max Loads | [15 empty] | 18
[7 empty] | 16.2 |  |  |  |  | horizontal | [7 empty] | 18.5 | [5 empty] | used |  |  |  |  | 19.1 | kips | in plane Ha load
[6 empty] | 19.1 | [5 empty] | base shears | [6 empty] | 13.7 | [11 empty] | 11.7 | kips | out of plane Hb load
Additional
[7 empty] | uplift force | [14 empty] | uplift force |  |  |  | User Inputted
| 0 |  |  |  |  | 20.9 | [9 empty] | 11.7 |  |  |  |  | 22.8 |  |  |  |  | Vertical load |  |  |  |  | 2.1 | kips | column uplift |  | 2.1
[26 empty] | DL | 23
[5 empty] | 37.1 | [6 empty] | out of plane base shear | [7 empty] | 36.5 | [10 empty] | 87.1 | kips | column load
[26 empty] | LL | 27
[7 empty] | reaction force | [10 empty] | reaction force
out of plane |  |  |  | Qu:- Do you want the additional Vertical DL to act against the uplift? | [21 empty] | YES! |  |  |  |  | 0.15 | kcf | concrete weight
base shear |  |  |  |  | F.O.S on uplift and Overturning | [11 empty] | 1.5 | [13 empty] | 1.5 | f.o.s
Design assumes self wt of Pad found & user inputed load resists Uplift!
[5 empty] | Min Base Area, based on Bearing | [11 empty] | 25.468 |  |  |  | ft² | [5 empty] | Start with |  |  |  |  | remember if you said YES! Top steel maybe required to
[5 empty] | ie a square base of length | [11 empty] | 5.1 |  |  |  | ft | [5 empty] | 6 |  |  | ft | 1 | activate the load, or the edge beam adequatly tied to the pier!
[5 empty] | Min Base Volume, Based on Uplift | [11 empty] | 21 |  |  |  | ft³
[5 empty] | Min thickness of base on start value | [11 empty] | 0.584 |  |  |  | ft |  |  |  |  | ok! | [5 empty] | this compares the min thk for uplift
[5 empty] | Assumed max base thk'ness | [11 empty] | 2 |  |  |  | ft | [10 empty] | with the assumed max inputted value.
[5 empty] | Min Area, base on a 2ft base thk'ness | [11 empty] | 10.5 |  |  |  | ft² | [5 empty] | TRY
[5 empty] | ie a square base of length | [11 empty] | 3.25 |  |  |  | ft | [5 empty] | 6 |  |  | ft
[5 empty] | Pressure below base based on Axial only | [11 empty] | 2.4194 |  |  |  | ksf | [10 empty] | remember if you say NO!! The bases need to be tied together
|  |  |  | Qu:- Do you want the bases to resisit the column base shear moment? | [21 empty] | NO!! |  |  |  |  | 0 | to resisit the base spreading forces!!!!
[5 empty] | Proposed Depth to underside of Pad | [11 empty] | 6 |  |  |  | ft |  |  |  | below frost line, ok! | [5 empty] | 3 | min depth due to frost
[5 empty] | Ht above grade for column base | [11 empty] | 0.67 |  |  |  | ft | [10 empty] | for ease and to be conservative I have just added the moments from the biaxial loading
[5 empty] | Horiz force at column base | [11 empty] | N/A |  |  |  | kips |  |  |  | founds tied @ slab RL | [6 empty] | remember to back check Max bearing pressure if you change the peir size!
D/6 = |  | 1 |  |  | Stem/Peir moment induced by max ecc | [11 empty] | 7.2583 |  |  |  | kips-ft |  | & | 0.97496 |  |  |  |  | kips-ft
e = |  | 0.09 |  |  | concrete peir/stem wt | [11 empty] | 1.95 |  |  |  | kips |  |  |  | ecc = 1 inch | [5 empty] | 0 | 1 if outside middle ⅓rd
[5 empty] | Max Base Pressure | [11 empty] | 2.6797 |  |  |  | ksf |  |  |  |  | OK! |  |  |  |  | 0 | 0 if OK! For uplift
[5 empty] | Min Base Pressure | [11 empty] | 2.2675 |  |  |  | ksf | [9 empty] | 1 | 1 if OK!
[5 empty] | F.O.S on over turning | [11 empty] | 32.44 | [8 empty] | OK! |  |  |  |  | 1 | 1 if OK!
[31 empty] | 2 | needs to be 2 for valid design
ADOPT |  |  |  |  | 6 |  |  | ft | by |  |  | 6 |  |  | ft | by |  |  | 2 |  | ft | thk |  | SHT. |  |  |  | OF
[25 empty] | 1 |  |  |  | 4
[22 empty] | CLIENT | [9 empty] | NOW GOTO THE APPROPRIATE DESIGN PAGES
[5 empty] | Company Name here | [17 empty] | 0
Company Address here
[5 empty] | 0 | [16 empty] | PROJECT
[5 empty] | Tele No. | [17 empty] | 0
Fax No.
JOB NO. |  |  |  | SUBJECT | [16 empty] | DATE |  |  | BY |  |  |  | CHECKED | [11 empty] | Design to BS8110 |  | For Metric Units UK Design
0 |  |  |  | Metal Building foundation design | [16 empty] | 2008-09-23 |  |  | PR
[40 empty] | M/bd² = | 0.0043088 | Sectional Areas per metre width for various bar spacings (mm²/m)
[5 empty] | REINFORCEMENT DESIGN FOR METRIC UNITS | [25 empty] | Plinth/ Pedestal Reinforcement | [8 empty] | K= | 0.00012311
[40 empty] | z max = 0.95d | 1833.5
[31 empty] | F.O.S for Design |  | 1.5 | [6 empty] | if K<=K', z = | 1929.7 | Bar size
[5 empty] | Plinth/Pedestal | [20 empty] | Design Area |  |  |  |  | Max Axial Load |  | 132.5 | kN |  |  |  |  | Note! | if K>K', z = | 1499.4 | (mm)
[26 empty] | Assume Sq |  |  |  |  | Max B/Moment |  | 10.887 | kNm |  |  |  |  | Know your limits!!! | z max allowable | 1833.5 |  | 75 | 100 | 125 | 150 | 175 | 200 | 225 | 250 | 275 | 300
[16 empty] | Base to be tied! | [14 empty] | Max base shear |  | 0 | kN | [5 empty] | z for design = | 1833.5
[31 empty] | Cover to Reinforcement |  | 50 | mm | [5 empty] | if Tens Steel only |  | 0 | 0 | 0 | 0 | 0 | 0 | 0 | 0 | 0 | 0 | 0
[31 empty] | Effective design depth |  | 382 | mm | NOTE : IN MOST CASES Min % Steel will govern !!!! |  |  |  |  | As= | 21.9 | 6 | 377 | 283 | 226 | 189 | 162 | 142 | 126 | 113 | 103 | 94.3 | 1
[8 empty] | Col + Plinth Wt | [6 empty] | 4.3 |  |  | m | [12 empty] | Concrete Strength |  | 35 | N/mm² | The Codes determine min % as 0.4% |  |  | Min % |  | if Comp steel req'd |  | 8 | 671 | 503 | 402 | 335 | 287 | 252 | 224 | 201 | 183 | 168 | 2
[16 empty] | 450 |  |  | mm | [11 empty] | Re-bar Strength |  | 420 | N/mm² | however for large plinths this can be reduced! |  |  | 0.4 |  | As= | 6612.3
[31 empty] | Vert Re-bar Req'd |  | 405 | mm²/face | [5 empty] | As'= | -27382.8 | 10 | 1050 | 785 | 628 | 523 | 449 | 393 | 349 | 314 | 285 | 262 | 3
[16 empty] | max 300mm into base | [14 empty] | Shear steel Req'd |  | min | mm² | 0 | [6 empty] | 12 | 1510 | 1130 | 905 | 754 | 646 | 566 | 503 | 452 | 411 | 377 | 4
[40 empty] | Min Areas of steel |  | 16 | 2680 | 2010 | 1610 | 1340 | 1150 | 1010 | 894 | 804 | 731 | 670 | 5
[22 empty] | Plan View | [8 empty] | Plinth/ Pedestal Reinforcement Being Used for metric Only | [8 empty] | ten steel area to use | 21.9
[5 empty] | Factor of Safety for design | [9 empty] | 1.5 | [15 empty] | Vertical Bars | 20 | N/A | with | 2 | № each face |  |  |  | % of Concrete area | 0.001135% | 20 | 4190 | 3140 | 2510 | 2090 | 1800 | 1570 | 1400 | 1260 | 1140 | 1050 | 6
[35 empty] | 382 | approx mm Crs for the Square | [5 empty] | 25 | 6550 | 4910 | 3930 | 3270 | 2810 | 2450 | 2180 | 1960 | 1790 | 1640 | 7
[5 empty] | Plinth wt | [8 empty] | kN |  |  | 1.215 | [14 empty] | Area = | 628 | N/A | N/A
[5 empty] | Horiz Shear @ base | [8 empty] | kN |  |  | 0 | [13 empty] | link steel | 8 | N/A | @ | 150 | centres Vertically | [5 empty] | 32 | 10700 | 8040 | 6430 | 5360 | 4600 | 4020 | 3570 | 3220 | 2920 | 2680 | 8
[5 empty] | Column Axial load | [8 empty] | kN |  |  | 87.1 | [14 empty] | Area = | 50.3 | N/A | № of legs | 2 |  |  |  | Area of Ten Steel | 2509 | 40 | 16800 | 12600 | 10100 | 8380 | 7180 | 6280 | 5580 | 5030 | 4570 | 4190 | 9
[5 empty] | Max Design Axial Force | [9 empty] | kN |  | 132.5 |  |  | (factored loads) | [11 empty] | Total Area= | 100.6 | N/A | N/A |  |  |  |  | Area of Comp Steel | 0 | 50 | 26200 | 19600 | 15700 | 13100 | 11200 | 9820 | 8730 | 7850 | 7140 | 6540 | 10
[5 empty] | Max Design Bending Moment | [9 empty] | kNm |  | 10.887 |  |  | (factored loads)
[40 empty] | Shear Check |  |  | 6240 | mm, length lies outwith the critical shear perimeter, no check req'd
[5 empty] | Plinth/Pedestal | [6 empty] | Area |  |  |  | 0.2025 |  |  | m² |  | Volume |  |  |  | 0.87075 |  |  | m³ | [11 empty] | Thus, No shear check req'd |  | the check is for beam shear for a metre width of load, this is conservative, not the base has been used to calculate the bearing pressures
max V before
[5 empty] | Design Loads | [8 empty] | Axial force = |  |  |  |  | 132.5 |  |  | kN |  | Shear critical | [15 empty] | user inputted (in Comp Zone) |  |  | 100As/bd= | 0.065285 |  | use | 0.065285 | Vc = | 0.19208 |  | N/mm²
[14 empty] | moment = |  |  |  |  | 10.9 |  |  | kNm |  | 132.7219 | [15 empty] | M/bd² = | 0 |  | (fcu/25)^(1/3) = |  | 1.1187
[14 empty] | base shear = |  |  |  |  | N/A |  |  | kN |  | Shear Not Critical
[5 empty] | Concrete strength, fcu | [7 empty] | 35 |  |  | N/mm² |  |  | Re-bar strength, fy |  |  |  |  | 420 |  |  | N/mm² | [5 empty] | Now for the Base Reinforcement! | [6 empty] | K= | 0 |  | (400/d)^(1/4)= | 0.67472 | use | 0.67472 | 0.8√fcu= | 4.7329 | use | 4.7329
[5 empty] | Cover to main vert bar | [7 empty] | 50 |  |  | mm |  |  | Max/Limiting Plinth Ht |  |  |  |  | 2045 |  |  | mm | [12 empty] | z max = 0.95d | 1833.5
[5 empty] | Min % used for design | [7 empty] | 0.4 |  |  | % |  |  |  |  | Design |  |  | Not valid!
[6 empty] | CALCULATIONS | [6 empty] | (only valid if design noted as OK! above) | [26 empty] | if K<=K', z = | 1930 |  | the vertical load is taken to be the pressure at the columns edges over half the base, because of the moment
[6 empty] | from M |  |  | As = {M - 0.67fcu.b.dc(h/2 - dc/2)}/[(h/2-d').(fsc+fst).gm] | [16 empty] | gm steel |  |  | 1.05
[6 empty] | from N |  |  | As = (N - 0.67fcu.b.dc/gm) / (fsc - fst) | [16 empty] | gm conc |  |  | 1.5 | [10 empty] | if K>K', z = | 1499.4 |  | vertical load = |  | #VALUE! |  | kN |  | ½ area= | 18 | m²
[34 empty] | 1 | if 1 then shear not critical |  |  |  |  | z max allowable | 1833.5 |  | Vmax = V/ud |  | u= | 900 | mm, (half the plinth perimeter) |  |  | Vmax = | #VALUE! | #VALUE!
|  |  |  | 0.67fcu/gm | [7 empty] | 15.6333 |  |  |  | N/mm² |  |  |  | d'= | 68 |  | mm
|  |  |  | fy/gm | [7 empty] | 400 |  |  |  | N/mm² |  |  |  | d= | 382 |  | mm | [10 empty] | 0 | if 1 then Col short |  |  |  |  | z for design = | 1833.5 |  | Critical Perimeter = |  | 12480 | mm | Area within C.P= |  | 2.9962 | m²
|  |  |  | from iteration, n/a depth | [7 empty] | 43.2691 |  |  |  | mm |  |  |  | dc= | 38.9422 |  | mm | [10 empty] | 0 | if 1 then Col steel ok
|  |  |  | 0.67.fcu.b.dc/gm | [7 empty] | 273.9581 |  |  |  | kN | [17 empty] | 0 | if 1 then Shear area ok |  |  |  |  | if Tens Steel only | [6 empty] | Shear on C.P = |  | 59.0104 | kN
|  |  |  | steel comp strain | [7 empty] | -0.0020005 | [21 empty] | 0 | must be 3 for Valid design |  |  |  |  | As= | 0 | [6 empty] | v = | 0.0024499 | N/mm² | ok
|  |  |  | steel tensile strain | [7 empty] | 0.0274 | [27 empty] | Min Areas of steel
|  |  |  | steel stress in comp.face, fsc | [7 empty] | -400.093 |  |  |  | N/mm² |  |  | Comp. Stress in re-bar
|  |  |  | steel stress in tens face, fst | [7 empty] | 400.1 |  |  |  | N/mm² |  |  | Tensile stress in re-bar | [20 empty] | ten steel area to use | 0
[40 empty] | % of Concrete area | 0%
|  |  |  | from M, As = |  |  |  |  | -41570712.0722 |  |  |  | mm² |  | from N, As = |  |  |  | 176.78 |  |  | mm²
ok but lightly loaded - see Cl 3.8.6 but use min. 0.4%,
|  |  |  | As req'd = 405mm² T&B:- | [9 empty] | PROVIDE 4X20
(ie 2X20T&B - 628mm² T&B - 0.6% o/a - @ 314cc.)
[40 empty] | Area of Ten Steel | 0
|  |  |  | where Vmax is greater than Critical Shear, more than min links are req'd, ELSE IGNORE! | [35 empty] | this gets added to the comp steel
| cl 3.4.5.12 |  |  |  | 100As/bd | [6 empty] | from table 3.8, vc = | [8 empty] | N/mm² |  | (this includes fcu increase factor) | [18 empty] | INPUT | Location | [7 empty] | BASIS
| formula 6b |  |  |  | vc' = | [6 empty] | N/mm² |  |  |  | v = |  |  |  |  | N/mm² | [21 empty] | Axial load, N | 132.5 | kN | fcu | 35 | N/mm²
[43 empty] | Moment, M | 10.9 | kNm | fy | 420 | N/mm² |  |  | See BS8110 figures 2.1 & 2.2 and Cl 3.4.4.1
|  |  |  | (v-vc')bv/0.95fyv = As/S | [14 empty] | where S is the link Crs Vert. | [23 empty] | height, h | 450 | mm | fyv | 420 | N/mm²
|  |  |  | As Req'd | [6 empty] | mm²/bar |  |  | As prov |  |  | 8 |  | @ | 150 |  | Crs, | 2 | legs |  | 50.3 |  |  | mm²/bar | [13 empty] | breadth, b | 450 | mm | gm | 1.05 | steel |  |  | As from M | M = 0.67fcu.b.dc(h/2 - dc/2)/gm + (Asc/2).(h/2-d').(fsc+fst) | [5 empty] | ignoring side bars
[43 empty] | Max bar Ø | 20 | mm | gm | 1.5 | concrete |  |  |  | M - 0.67fcu.b.dc(h/2 - dc/2)/gm = (Asc/2).(h/2-d').(fsc+fst)
[43 empty] | cover (to link) | 50 | mm | Link Ø | 8 | mm |  |  |  | {M - 0.67fcu.b.dc(h/2 - dc/2)}/[(h/2-d').(fsc+fst).gm] = Asc/2 = As
Min Req'd!! |  |  |  | Provide links of |  |  |  |  | 8 |  | mm Dia Bars |  |  |  | @ | 150 |  |  | Crs Vert, |  | ( 2 | legs) |  | SHT. |  |  |  | OF | [13 empty] | CALCULATIONS | [9 empty] | As = {M - 0.67fcu.b.dc(h/2 - dc/2)}/[(h/2-d').(fsc+fst).gm]
|  |  |  | Plinth Design NOT VALID!! | [20 empty] | 2 |  |  |  | 4 | [12 empty] | from M | As = {M - 0.67fcu.b.dc(h/2 - dc/2)}/[(h/2-d').(fsc+fst).gm] | [5 empty] | (3.4.4.1)
[22 empty] | CLIENT | [19 empty] | from N | As = (N - 0.67fcu.b.dc/gm) / (fsc - fst) | [5 empty] | (Figs 2.1, 2.2 & 3.3) |  | As from N | N = 0.67fcu.b.dc/gm + fsc.Asc - fstAst
[5 empty] | Company Name here | [17 empty] | 0 | [25 empty] | where As = Ast = Asc: dc=min(h,0.9x) |  |  | (N - 0.67fcu.b.dc)/gm = fsc.Asc - fstAst
[5 empty] | Company Address here | [37 empty] | .67fcu/gm = | 15.6333 | N/mm² | d' = | 68 | mm |  |  |  | As = (N - 0.67fcu.b.dc) / [(fsc - fst).gm]
[5 empty] | 0 | [16 empty] | PROJECT | [20 empty] | fy/gm = | 400 | N/mm² | d = | 382 | mm | [7 empty] | Asc = Ast = As: dc=min(h,0.9x)
[5 empty] | Tele No. | [17 empty] | 0 | [19 empty] | from iteration, n.a. depth, x, = | 43.2691 | mm | dc = | 38.9422 | mm
[5 empty] | Fax No. | [37 empty] | 0.67.fcu.b.dc/gm = | 273.9581 | kN | [5 empty] | The one unknown is x, depth to neutral axis, therefore iterate for solution satisfying above equations
[43 empty] | Steel comp strain = | -0.0020005
JOB NO. |  |  |  | SUBJECT | [16 empty] | DATE |  |  | BY |  |  |  | CHECKED | [14 empty] | Steel tens strain = | 0.0274
0 |  |  |  | Metal Building foundation design | [16 empty] | 2008-09-23 |  |  | PR | [18 empty] | Steel stress in comp. face, fsc = | -400.093 | N/mm² | (Comp. stress in reinf.) | [5 empty] | Iterating x to find where Nx=N based on reinforcement required for M with assumed x | [10 empty] | ignoring any side bars
[43 empty] | Steel stress in tensile face, fst = | 400.1 | N/mm² | (Tensile stress in reinf.)
Max Stress |  |  |  |  | REINFORCEMENT DESIGN FOR METRIC UNITS | [37 empty] | from M, As = | -41570712.0722 | mm² | from N, As = | 176.78 | mm² |  |  |  | Try value of x, mm | 68 | 54.4 | 40.8 | 47.6 | 44.2 | 40.8 | 42.5 | 43.35 | 42.925 | 43.35 | 43.1375 | 43.35 | 43.2437 | 43.35 | 43.2969 | 43.2703 | 43.257 | 43.2637 | 43.267 | 43.2687 | 43.2695 | 43.2691
2.6797 | [41 empty] | OUTPUT |  |  | ok but lightly loaded - see Cl 3.8.6 but use min. 0.4%, | [6 empty] | dc | 61.2 | 48.96 | 36.72 | 42.84 | 39.78 | 36.72 | 38.25 | 39.015 | 38.6325 | 39.015 | 38.8237 | 39.015 | 38.9194 | 39.015 | 38.9672 | 38.9433 | 38.9313 | 38.9373 | 38.9403 | 38.9418 | 38.9425 | 38.9422
[43 empty] | As req'd = 405mm² T&B:- | PROVIDE 4X20 | [7 empty] | 0.67.fcu.b.dc/gm | 430.542 | 344.4336 | 258.3252 | 301.3794 | 279.8523 | 258.3252 | 269.0888 | 274.4705 | 271.7796 | 274.4705 | 273.1251 | 274.4705 | 273.7978 | 274.4705 | 274.1342 | 273.966 | 273.8819 | 273.9239 | 273.945 | 273.9555 | 273.9607 | 273.9581
Stress @ Col |  |  |  |  | Base | [5 empty] | Area |  |  |  | 36 |  |  | m² |  |  |  | Volume |  |  |  | 72 |  |  | m³ | [14 empty] | (ie 2X20T&B - 628mm² T&B - 0.6% o/a - @ 314cc.)
2.4582 |  |  |  |  | Factor of Safety for design | [9 empty] | 1.6 |  |  |  |  | Concrete Strength, fcu | [5 empty] | 35 |  |  | N/mm² |  | Base Reinforcement | [11 empty] | Links : - | PROVIDE X8 @ 225 | [7 empty] | Steel comp strain | 0 | -0.000875 | -0.0023333 | -0.0015 | -0.0018846 | -0.0023333 | -0.0021 | -0.0019902 | -0.0020446 | -0.0019902 | -0.0020172 | -0.0019902 | -0.0020037 | -0.0019902 | -0.0019969 | -0.0020003 | -0.002002 | -0.0020012 | -0.0020007 | -0.0020005 | -0.0020004 | -0.0020005
[31 empty] | F.O.S for Design |  | 1.6 | [8 empty] | . | [9 empty] | Steel tens strain | 0.016162 | 0.021077 | 0.02927 | 0.024588 | 0.026749 | 0.02927 | 0.027959 | 0.027342 | 0.027647 | 0.027342 | 0.027494 | 0.027342 | 0.027418 | 0.027342 | 0.02738 | 0.027399 | 0.027408 | 0.027404 | 0.027401 | 0.0274 | 0.027399 | 0.0274
lever arms |  |  |  |  | Max Design Bending Moment | [9 empty] | 16.05 |  |  | kNm |  | Re-bar strength, fy | [5 empty] | 420 |  |  | N/mm² |  | Max Base B/Moment |  | 16.05 | kNm/m | [17 empty] | Steel comp stress | 0 | -175 | -466.6667 | -300 | -376.9231 | -466.6667 | -420 | -398.0392 | -408.9109 | -398.0392 | -403.4483 | -398.0392 | -400.7371 | -398.0392 | -399.3865 | -400.0614 | -400.3991 | -400.2302 | -400.1458 | -400.1036 | -400.0825 | -400.093
L1 | 0.925 | [29 empty] | Cover to Reinforcement |  | 50 | mm | (same cover assumed top and bottom) | [16 empty] | Steel tens stress | 400.1 | 400.1 | 400.1 | 400.1 | 400.1 | 400.1 | 400.1 | 400.1 | 400.1 | 400.1 | 400.1 | 400.1 | 400.1 | 400.1 | 400.1 | 400.1 | 400.1 | 400.1 | 400.1 | 400.1 | 400.1 | 400.1
L2 | 1.85 |  |  |  | User Inputted top steel Moment | [9 empty] | 0 |  |  | kNm |  | Re-bar cover | [5 empty] | 50 |  |  | mm |  | Effective design depth |  | 1930 | mm | (taken as depth- cover- the tension bar dia) | [16 empty] | As from M | -1158.904 | -1645.8595 | 4064.7263 | -3210.4722 | -12779.158 | 4064.7263 | 14242.7572 | -140635.4489 | 32531.145 | -140635.4489 | 86081.5186 | -140635.4489 | 453652.2831 | -140635.4489 | -405637.0862 | -7490331.6564 | 966509.2066 | 2220334.2342 | 6313488.0553 | 80444566.6905 | -16517942.0093 | -41570712.0722
[5 empty] | Is the edge beam adequatly tied for Uplift? | [14 empty] | effective depth | [5 empty] | 1930 |  |  | mm | [22 empty] | As from N | 744.9188 | 368.5161 | 145.1662 | 241.2218 | 189.637 | 145.1662 | 166.5513 | 177.8769 | 172.1604 | 177.8769 | 175.0051 | 177.8769 | 176.4376 | 177.8769 | 177.1564 | 176.7968 | 176.6172 | 176.707 | 176.7519 | 176.7744 | 176.7856 | 176.78
[31 empty] | Concrete Strength |  | 35 | N/mm²(cube) | [17 empty] | Nx using As from N | 894.2195 | 1290.9674 | -3264.8441 | 2549.031 | 10209.553 | -3264.8441 | -11411.3965 | 112521.1374 | -26046.271 | 112521.1374 | -68897.5308 | 112521.1374 | -363027.7813 | 112521.1374 | 324575.5098 | 5993748.1359 | -773415.9071 | -1776726.702 | -5052068.3935 | -64371757.5193 | 13217641.9413 | 33264868.5461
[5 empty] | Design for a metre width of foundation | [14 empty] | (depth- cover- tens steel Bar size) | [10 empty] | Re-bar Strength |  | 420 | N/mm² | [17 empty] | Nx > N? (Y=1,N=0) | 1 | 1 | 0 | 1 | 1 | 0 | 0 | 1 | 0 | 1 | 0 | 1 | 0 | 1 | 1 | 1 | 0 | 0 | 0 | 0 | 1 | 1
[5 empty] | for B/M |  |  |  | 16.05 |  |  | kNm | [39 empty] | Y's to date | 1 | 2 | 2 | 3 | 4 | 4 | 4 | 5 | 5 | 6 | 6 | 6 | 6 | 6 | 6 | 6 | 6 | 6 | 6 | 6 | 6 | 7
[5 empty] | M/bd² = |  |  |  |  | 0.0043088 | [6 empty] | for B/M |  |  | 0 |  |  | kNm | [28 empty] | next increment | -13.6 | -13.6 | 6.8 | -3.4 | -3.4 | 1.7 | 0.85 | -0.425 | 0.425 | -0.2125 | 0.2125 | -0.10625 | 0.10625 | -0.053125 | -0.026562 | -0.013281 | 0.0066406 | 0.0033203 | 0.0016602 | 0.00083008 | -0.00041504 | -0.00020752
[5 empty] | K=M/bd²fcu, K= |  |  |  |  | 0.00012311 | [6 empty] | M/bd² = |  |  |  | 0 | [9 empty] | Tension Re-bar Req'd |  | 2509 | mm²/m | [19 empty] | Additional term to ensure correct range of x considered
[5 empty] | z max = 0.95d, |  |  |  |  | 1833.5 | [6 empty] | K=M/bd²fcu, K= |  |  |  | 0
[5 empty] | K'= |  |  |  |  | 0.156 | [6 empty] | z max = 0.95d |  |  |  | 1833.5 | [9 empty] | Comp Re-bar Req'd |  | 0 | mm²/m | [17 empty] | Summary
[5 empty] | No Comp steel req'd | [11 empty] | if K<=K', z = |  |  |  | 1930 | [9 empty] | Base Reinforcement Being Used for metric Only | [21 empty] | Req'd | -41570535.2922 | mm2
[5 empty] | if K<=K', z = |  |  |  |  | 1929.7 | [6 empty] | z for design = |  |  |  | 1833.5 | [30 empty] | min 0.4% |  | 810 | mm2
[5 empty] | if K>K', z = |  |  |  |  | 1499.4 | [6 empty] | if Tens Steel only | [13 empty] | Tension bot | 20 | N/A | @ | 250 | centres | [16 empty] | Total = | 810 | mm2
[5 empty] | z for design = |  |  |  |  | 1833.5 | [6 empty] | As= |  |  |  | 0 | [31 empty] | ie | 1.289 | X20 T&B
[5 empty] | if Tens Steel only | [11 empty] | Min Areas of steel | [14 empty] | Area = | 1260 | N/A | N/A | [17 empty] | ie use | 2 | X20 T&B | 2X20 | 628.4 | mm² | 0.62064 | %
[5 empty] | As= |  |  |  |  | 21.9 | [6 empty] | As in the comp zone |  |  |  |  | 0 | [8 empty] | Comp top | 20 | N/A | @ | 250 | centres | [16 empty] | ie | 4 | X20 in all | 4X20 | 1256.8 | mm² | 0.62064 | %
[5 empty] | if Comp steel req'd | [11 empty] | % of Concrete area |  |  |  |  | 0% | [31 empty] | ….. up to 2% shortfall in area - say ok
[5 empty] | As= |  |  |  |  | 6612.3 | [6 empty] | Min % req'd 0.13% Thus | [14 empty] | Area = | 1260 | N/A | N/A | [16 empty] | Checks |  |  |  |  | Max | Min
[5 empty] | As'= |  |  |  |  | -27382.8 | [6 empty] | Area of Steel |  |  |  |  | 0 | [30 empty] | centres of bars | 314 | mm |  | 320 | 65
Min Areas of steel
[5 empty] | ten steel area to use | [6 empty] | 21.9 | [40 empty] | max centres | ok=1 | 1
[5 empty] | % of Concrete area | [6 empty] | 0.001135% | [18 empty] | 1 | if 1 then no shear check req'd | [20 empty] | min centres | ok=1 | 1
[5 empty] | Area of Ten Steel | [6 empty] | 2509 |  |  |  |  | Bottom Steel Req'd |  |  |  |  | 2509 |  |  | mm²/m | [27 empty] | Astot<0? | ok=1 | 0
[5 empty] | Area of Comp Steel | [6 empty] | 0 |  |  |  |  | Top Steel Req'd |  |  |  |  | 0 |  |  | mm²/m | [5 empty] | lever arms | [21 empty] | Astot<0.4% | ok=1 | 0 | but use min. 0.4%,
[31 empty] | length of base to column |  | 2.775 | m | [18 empty] | Astot>6.0% | ok=1 | 1
[5 empty] | Shear Check :- |  |  |  |  | 6240 |  |  | mm, length lies outwith the critical shear perimeter, no check req'd | [17 empty] | length L1 |  | 0.925 | m | [18 empty] | Areas within 2.5% | ok=1 | 1
[10 empty] | Thus, No shear check req'd | [9 empty] | the Min of 0.8√fcu, or 5 = | [8 empty] | N/mm² |  | length L2 |  | 1.85 | m
[5 empty] | 100As/bd | [6 empty] | from table 3.8, vc = | [8 empty] | N/mm² |  | (this includes fcu increase factor) | [7 empty] | base pressure at column face. | [20 empty] | Min N for crack control | 1417.5 | ok=1 | 0 | ok but lightly loaded - see Cl 3.8.6
|  |  |  | uniform soil pressure (SL) | [10 empty] | kN/m² |  | max load on ½ side 'only' | [9 empty] | kN |  |  |  | stress @ column |  | 2.4582 | kN/mm² | [18 empty] | Shear check: M/N <= 0.6h? | ok=1 | 1 | OK
[5 empty] | vmax = V/ud | [7 empty] | N/mm² |  |  | @ plinth/Pedestal edge, Perimeter, u = | [11 empty] | mm |  |  | base moment
assumed |  |  |  |  | the crit per | [6 empty] | mm |  | Area within C.P | [5 empty] | m² | ½ the base area | [6 empty] | m² |  |  | B.Mt @ column |  | 10.0335 | kNm | [17 empty] | Shear checks
Average |  |  |  |  | shear on C.P | [6 empty] | kN |  | (= the diff in area * soil pressure * f.o.s) | [38 empty] | As = | 628.4 | mm
value | [13 empty] | THUS v = shear on C.P/( crit perimeter * d) | [12 empty] | N/mm² | [25 empty] | = % | 0.36556 | kN
[6 empty] | Since | [7 empty] | < |  |  |  | which is < | [15 empty] | Bottom Steel | [18 empty] | vc = | 0.51138
[34 empty] | 0 | if 1 steel area ok | [17 empty] | vc' = | 0.77209 | Formula 6b - to avoid shear cracking prior to the ultimate limit state
[8 empty] | Top Steel | [6 empty] | As p= |  | 1260 |  |  | mm²/m |  | Bottom Steel | [11 empty] | Top Steel | [18 empty] | Max V = | 132.7219 | kN | before shear calcs are necessary
[34 empty] | 0 | if 1 steel area ok | [17 empty] | Input V = | 0
[34 empty] | 1 | if 1 Shear Capacity ok | [17 empty] | Input No of legs | 2
[34 empty] | 1 | must be 3 for Valid design | [17 empty] | v = | 0
[21 empty] | 20 | @ | 250 | [29 empty] | (v - vc')bv = | 180
[53 empty] | S = | 20
[53 empty] | if shear critical use | 20 | mm centres
[53 empty] | if shear not critical use | 225 | mm centres (max 300 mm cc, Min 12 dias, h or b)
[10 empty] | 20 | @ | 250
[52 empty] | Type of bar |  | X8 @
[52 empty] | centers |  | 225
[15 empty] | As' p= |  | 1260 |  |  | mm²/m | [31 empty] | legs |  | 2
[18 empty] | provide side binders |  |  |  |  | 7 | №, 12 Dia @ |  |  |  | 270 |  | crs | [23 empty] | X8 @ 225
[52 empty] | provide |  | X8 @ 225 in 2 legs
[24 empty] | SHT. |  |  |  | OF
|  |  |  | Base Design NOT VALID!! | [20 empty] | 3 |  |  |  | 4
CLIENT
[5 empty] | Company Name here | [17 empty] | 0
Company Address here
[5 empty] | 0 | [16 empty] | PROJECT
[5 empty] | Tele No. | [17 empty] | 0
Fax No.
JOB NO. |  |  |  | SUBJECT | [16 empty] | DATE |  |  | BY |  |  |  | CHECKED | [11 empty] | For English Units, USA Design | [13 empty] | One-Way Shear | [6 empty] | Two-Way Shear
0 |  |  |  | Metal Building foundation design | [16 empty] | 2008-09-23 |  |  | PR | [29 empty] | Ave Max Stress = | 4.0768 | ksf (ult) |  |  |  |  | Ave Max Stress = | 4.0768 | ksf (ult)
[40 empty] | Sectional Areas per ft width for various bar spacings (in²/ft) | [13 empty] | d = | 20.625 | in |  |  |  |  | d = | 20.625 | in
[5 empty] | REINFORCEMENT DESIGN FOR ENGLISH UNITS | [25 empty] | Plinth/ Pedestal Reinforcement | [22 empty] | d/2 = | 10.3125 | in |  |  |  |  | d/2 = | 10.3125 | in
[54 empty] | Long Side(base) | 6 | ft |  |  |  |  | Long Side(base) | 6 | ft
[31 empty] | F.O.S for Design |  | 1.6 | [6 empty] | Bar № | Bar Dia | [12 empty] | Short Side(base) | 6 | ft |  |  |  |  | Short Side(base) | 6 | ft
[5 empty] | Plinth/Pedestal | [20 empty] | Design Area |  |  |  |  | Max Axial Load |  | 142.72 | kips |  |  |  |  | Note! | (#) | (in) | [12 empty] | Long Side(Col) | 20.04 | in |  |  |  |  | Long Side(Col) | 20.04 | in
[26 empty] | Assume Sq |  |  |  |  | Max B/Moment |  | 11.613 | kip-ft |  |  |  |  | Know your limits!!! |  |  | 3 | 4 | 5 | 6 | 7 | 8 | 9 | 10 | 11 | 12 |  |  | Short Side(Col) | 20.04 | in | 1 |  |  |  | Short Side(Col) | 20.04 | in | 1
[16 empty] | Base to be tied! | [9 empty] | allow as a min |  |  |  |  | Max base shear |  | 0 | kips | the Min % steel here is given as a guide only | [18 empty] | Crit Section | 5.355 | in | Shear check as below! |  |  |  | Long Crit Perim | 40.665 | in | Shear check as below!
[26 empty] | the min base dim |  |  |  |  | Cover to Reinforcement |  | 2.5 | in | increase # area until Steel and Capacity OK! |  |  |  |  | 0 | 0 | 0 | 0 | 0 | 0 | 0 | 0 | 0 | 0 | 0 | 0 |  |  | Crit Area | 2.678 | ft² |  |  |  |  | Short Crit Perim | 40.665 | in
[26 empty] | and add 4". |  |  |  |  | Effective design depth |  | 17.1 | in | [5 empty] | 3 | 0.375 | 0.44 | 0.33 | 0.264 | 0.22 | 0.18857 | 0.165 | 0.14667 | 0.132 | 0.12 | 0.11 | 1 |  | f'c | 4000 | psi |  |  |  |  | b,o = | 162.66 | in | Crit. Perim.
[8 empty] | Col + Plinth Wt | [6 empty] | 5 |  | ft | [13 empty] | Concrete Strength |  | 4000 | psi | The Codes determine min % as 1.0% |  |  | Min % |  | 4 | 0.5 | 0.8 | 0.6 | 0.48 | 0.4 | 0.34286 | 0.3 | 0.26667 | 0.24 | 0.21818 | 0.2 | 2 |  | bw | 72 | [5 empty] | Bc = | 1 |  | ratio of long side to short side
[18 empty] | 1.67 |  | ft | [10 empty] | Re-bar Strength |  | 60000 | psi | however for large plinths this can be reduced! |  |  | 0.5 |  | 5 | 0.625 | 1.24 | 0.93 | 0.744 | 0.62 | 0.53143 | 0.465 | 0.41333 | 0.372 | 0.33818 | 0.31 | 3 |  | Φ = | 0.75 | [5 empty] | f'c = | 4000 | psi
[31 empty] | Vert Re-bar Req'd |  | 1.01 | min % in²/face | Steel OK! |  |  |  |  | 6 | 0.75 | 1.76 | 1.32 | 1.056 | 0.88 | 0.75429 | 0.66 | 0.58667 | 0.528 | 0.48 | 0.44 | 4 | [8 empty] | Φ = | 0.75
[16 empty] | max 12" into base | [14 empty] | Shear steel Req'd |  | min | in² | 0 |  |  |  |  | 7 | 0.875 | 2.4 | 1.8 | 1.44 | 1.2 | 1.0286 | 0.9 | 0.8 | 0.72 | 0.65455 | 0.6 | 5 |  | Vu = | 10.9176 | kips | Vu= MaxStress*Crit Area |  |  |  | alpha,s = | 40 |  | because it’s a footing, interior = 40
[40 empty] | 8 | 1 | 3.16 | 2.37 | 1.896 | 1.58 | 1.3543 | 1.185 | 1.0533 | 0.948 | 0.86182 | 0.79 | 6 |  | ΦVc = | 140.8795 | kips | ΦVc= (Φ*2*√f'c*bw*d)/1000 |  |  |  | Vu = | 99.948 | kips | Vu=wu*(Trib. Area - Crit. Area)
[22 empty] | Plan View | [8 empty] | Plinth/ Pedestal Reinforcement Being Used for English Units Only | [7 empty] | Dia (in) | 9 | 1.128 | 4 | 3 | 2.4 | 2 | 1.7143 | 1.5 | 1.3333 | 1.2 | 1.0909 | 1 | 7 | [8 empty] | ΦVc-1 = | 954.8106 | kips | 1.) ΦVc=(Φ*(2+4/Bc)*√f'c*bo*d)/1000
[5 empty] | Factor of Safety for design | [9 empty] | 1.6 | [15 empty] | Vertical Bars | 7 | # bar | with | 2 | № each face |  |  | 0.875 | 10 | 1.27 | 5.08 | 3.81 | 3.048 | 2.54 | 2.1771 | 1.905 | 1.6933 | 1.524 | 1.3855 | 1.27 | 8 |  | CAPACITY | OKAY | [5 empty] | ΦVc-2 = | 1125.3922 | kips | 2.) ΦVc=(Φ*(((alpha,s*d)/bo)+2)*√f'c*bo*d)/1000
[35 empty] | 14 | approx in Crs for the Square |  |  |  | 11 | 1.41 | 6.24 | 4.68 | 3.744 | 3.12 | 2.6743 | 2.34 | 2.08 | 1.872 | 1.7018 | 1.56 | 9 |  | IF "FAIL", 2 OPTIONS | [6 empty] | ΦVc-3 = | 636.5404 | kips | 3.) ΦVc=(Φ*4*√f'c*bo*d)/1000
[5 empty] | Plinth/Pedestal Wt | [8 empty] | kips |  |  | 2.1 | [14 empty] | Area = | 1.2 | in² | steel area ok! |  |  |  |  | 14 | 1.693 | 9 | 6.75 | 5.4 | 4.5 | 3.8571 | 3.375 | 3 | 2.7 | 2.4545 | 2.25 | 10 |  | 1.) Thicken slab | [6 empty] | ΦVc = | 636.5404 | kips | CAPACITY | OKAY
[5 empty] | Horiz Shear @ base | [8 empty] | kips |  |  | 0 | [13 empty] | link steel | 3 | # bar | @ | 12 | in centres Vertically |  |  | 0.375 | 18 | 2.257 | 16 | 12 | 9.6 | 8 | 6.8571 | 6 | 5.3333 | 4.8 | 4.3636 | 4 | 11 |  | 2.) Increase f'c | [9 empty] | IF "FAIL", 2 OPTIONS
[5 empty] | Column Axial load | [8 empty] | kips |  |  | 87.1 | [14 empty] | Area = | 0.11 | in²/leg | № of legs | 2 | [27 empty] | 1.) Thicken slab
[5 empty] | Max Design Axial Force | [9 empty] | kips |  | 142.72 |  |  | (factored loads) | [11 empty] | Total Area= | 0.22 | in² | steel area ok! | [28 empty] | 2.) Increase f'c
[5 empty] | Max Design Bending Moment | [9 empty] | kip-ft |  | 11.613 |  |  | (factored loads)
[31 empty] | Vertical Bar Check! | [8 empty] | Flexural Reinforcement for Concrete Bases |  | 5: Base Bottom Steel |  | Flexural Reinforcement for Concrete Bases |  |  |  |  | Base top steel due to rock bolts, ie tension steel in the comp zone
max V before |  |  |  |  | Plinth/Pedestal | [6 empty] | Area |  |  |  | 2.79 |  |  | ft² |  | Volume |  |  |  | 0.52 |  |  | yrds³ |  |  | Comp Controls |  |  |  | Compression Steel Yields |  |  |  |  | (With or Without Compressive Reinforcement) | [12 empty] | (With or Without Compressive Reinforcement)
Shear Critical | [30 empty] | Result Accurate |  |  |  | Capacity OK!
ØVc = 38 |  |  |  |  | Design loads | [7 empty] | Axial force = |  |  |  |  | 143 |  |  | kips |  |  | 1.2 |  |  | = As prov |  |  |  | Link Bar Check! | [9 empty] | M u = | 3: 9.72; 4: ft-kips; 7: b |  |  | M u = | 0 | ft-kips |  |  | b
[13 empty] | moment = |  |  |  |  | 12 |  |  | kips-ft |  |  | 1.2 |  |  | = A's prov |  |  |  | Link Bar Dia OK! |  |  |  | Link Vert Crs OK! | [21 empty] | d' | bar: 5
|  | Shear Not Critical | [10 empty] | base shear = |  |  |  |  | N/A |  |  | kips |  |  | 0.7 |  |  | = ø |  |  |  | Shear steel area OK! |  |  |  | Vs within limit, OK!
[5 empty] | Concrete strength | [7 empty] | 4000 |  |  | psi |  |  | Re-bar strength |  |  |  |  | 60000 |  |  | psi | [13 empty] | b = | 3: 12; 4: in |  |  | b = | 12 | in
[5 empty] | Cover to main vert bar | [7 empty] | 2.5 |  |  | in |  |  | Max/Limiting Plinth Ht |  |  |  |  | 5 |  |  | ft | [13 empty] | D = | 3: 24; 4: in |  |  | D = | 24 | in
min % used for Design | [7 empty] | 0.5 |  | % | d = |  | 20.04 |  |  | in | d' = |  | 2.94 |  | in | Design |  |  | OK! | [34 empty] | d | bar: 8
[6 empty] | CALCULATIONS | [6 empty] | (only valid if design noted as OK! above) | [12 empty] | Note! | [14 empty] | d = | 3: 20.625; 4: in; 8: D |  |  | d = | 20.625 | in |  |  |  | D
|  |  |  | e = 12M/P = | [6 empty] | 1.007 |  |  | in |  | e' = e+d-H/2 = |  |  |  | 8.087 |  |  | in |  |  | k taken as 1.0 | [6 empty] | Now for the Base Reinforcement!
|  |  |  | k1 = 0.85 > 1.05-0.05f'c > 0.65 = | [10 empty] | 0.85 | [10 empty] | r = 0.3 x width | [14 empty] | d' = | 3: 3.375; 4: in; 6: As |  |  | d' = | 3.375 | in |  | As
|  |  |  | xb = 87d / (87 +fy) = | [6 empty] | 10.1204 |  |  | in |  | ab =k1.xb = |  |  |  | 8.6023 |  |  | in |  |  | Lu = 2.1 x L | [14 empty] | f 'c = | 3: 4; 4: ksi |  |  | f 'c = | 4 | ksi
[7 empty] | kips | [5 empty] | in |  |  |  |  | in-kips | [22 empty] | F y = | 3: 60; 4: ksi |  |  | F y = | 60 | ksi
[7 empty] | Cc = |  | 582.0495 |  |  |  | Xc = |  | 5.7188 |  |  | Mc = |  | 3328.6402 |  |  | Cc = 0.85f'c(k1.xb.b-As)
[7 empty] | Cs = |  | 67.92 |  |  |  | Xs = |  | 7.08 |  |  | Ms = |  | 480.8736 |  |  | Cs = A's(fy-0.85f'c) | [10 empty] | 1 | if 1 then no shear check req'd | [5 empty] | y = | 3: 0.50306; 5: [87/(87+ Fy)] β1 |  |  | y = | 0.50306 |  | [87/(87+ Fy)] β1
[7 empty] | T = |  | 72 |  |  |  | Xt = |  | 7.08 |  |  | Mt = |  | 509.76 |  |  | T = Asfy | [17 empty] | a = | 3: 0.15459; 5: { 1 - [ 1 - 24Mu / (0.85 φ b d2 f 'c )] 0.5 } d |  |  | a = | 0 |  | { 1 - [ 1 - 24Mu / (0.85 φ b d2 f 'c )] 0.5 } d
[7 empty] | Pb = |  | 577.9695 |  |  |  | eb = |  | 7.4732 |  |  | Mb = |  | 4319.2738 | [13 empty] | 1 | if 1 then Col Short | [5 empty] | ar = | 3: 0.88235; 5: AsFy / (0.85bf'c) |  |  | ar = | 0 |  | AsFy / (0.85bf'c)
[7 empty] | Po = |  | 1501.2854 |  |  |  | (Hognestad Method, More Conservative than CRSI tables) | [20 empty] | 1 | if 1 then area of steel ok
|  |  |  | Comp Controls when (e < eb) & Tens Controls when (e > eb) | [21 empty] | Comp Controls | [7 empty] | 1 | if 1 then Col Capacity ok | [5 empty] | ab = | 3: 10.3756; 5: d.y |  |  | ab = | 10.3756 |  | d.y
|  |  |  | ØPu = |  |  |  | 864.7521 |  |  |  | kips |  |  | Compression Steel Yields | [18 empty] | 1 | if 1 the Link # Dia ok | [5 empty] | cb = | 3: 12.2066; 5: [87/(87+Fy)] d |  |  | cb = | 12.2066 |  | [87/(87+Fy)] d
|  |  |  | Reduction = |  |  |  | 0 |  |  |  | kips |  |  | No Reduction Required | [18 empty] | 1 | if 1 then Links Vert Crs ok
|  |  |  | ØPu = |  |  |  | 864.7521 |  |  |  | kips |  | Result Accurate | [11 empty] | Capacity OK! | [7 empty] | 1 | if then Vs within limits | [5 empty] | β1 = | 3: 0.85; 5: 8.0<f'c<4.0 reduce β1 by 0.05 for each 1 ksi until 0.85 minimum |  |  | β1 = | 0.85 |  | 8.0<f'c<4.0 reduce β1 by 0.05 for each 1 ksi until 0.85 minimum
|  |  |  | εy = |  | 0.002069 |  |  |  |  | in/in |  | a= | 17.89 in |  |  | ε's = |  | 0.0025071 |  |  |  | in/in | [10 empty] | 1 | if 1 then Shear area ok
[34 empty] | 7 | must be 7 for Valid design | [5 empty] | φ = | 3: 0.9 |  |  | φ = | 0.9
[8 empty] | # | 7 | bars @ |  |  | 14 | " Crs |  | i.e 2 № E.F
where Vmax is greater than Critical Shear, more than min links are req'd, ELSE IGNORE!
ACI 318-158 |  |  |  |  | s = | [5 empty] | in |  | Vn/Ø = base shear / 0.75 | [9 empty] | kips | [18 empty] | 3: φ M conc cap =; 4: 490.122; 5: ft-kips; 6: φ [ (1-y/2) (y 0.85f 'c) (b d2) ] / 12 |  |  |  | φ M conc cap = | 490.122 | ft-kips | φ [ (1-y/2) (y 0.85f 'c) (b d2) ] / 12
cl 11.2.1.2 |  |  |  | for member subject to Axial Compression (simplified version) | [21 empty] | No Shear steel
|  |  |  | Vc=2(1+Nu/2000Ag)λ√fc'bx.d | [8 empty] | 51.05 |  |  | kips |  | Vc/2 |  |  |  |  | kips | [18 empty] | 3: As' req'd =; 4: 0; 5: sq in; 6: 12 (Mu-Mconc) / (φ (d-d' ) Fy) |  |  |  | As' req'd = | 0 | sq in | 12 (Mu-Mconc) / (φ (d-d' ) Fy)
cl 11.4.6.3 |  |  |  | Av Min = 0.75√fc'(bw.s/fyt) BUT ≥ (50bw.s)/fyt | [37 empty] | 3: As req'd by design; 4: 0.10512; 5: sq in; 6: If A's= 0 then As=a b 0.85f 'c / Fy |  |  |  | As req'd by design = | 0 | sq in | If A's= 0 then As=a b 0.85f 'c / Fy
[15 empty] | BUT ≥ | [5 empty] | in² | [20 empty] | 3: As req'd; 4: 0.4455; 5: sq in; 6: If A's≠ 0 then As=As balanced + A's |  |  |  | As req'd | 0 | sq in | If A's≠ 0 then As=As balanced + A's
R11.4.7 |  |  |  | Av = (Vu-ØVc).s / Øfyt.d | [11 empty] | in² | Thus Use | [5 empty] | in²
[42 empty] | 3: As balanced =; 4: 7.0554; 5: sq in; 6: ab b 0.85 f 'c / Fy |  |  |  | As balanced = | 7.0554 | sq in | ab b 0.85 f 'c / Fy
Min Req'd!! |  |  |  | Provide links of # | [5 empty] | 3 |  | Dia Bars |  |  | @ | 12 |  |  | Crs Vert, |  | ( 2 | legs) |  | SHT. |  |  |  | OF | [13 empty] | 3: As min =; 4: 0.4455; 5: sq in; 6: 0.0018bd or 0.020bd, (the smaller amount for 60ksi steel). To be safe I have assumed |  |  |  | As min = | 0.22275 | sq in | 0.0009bd or 0.01bd, (the smaller amount for 60ksi steel).
|  |  |  | Pedestal Design VALID! | [20 empty] | 2 |  |  |  | 4 | [12 empty] | 6: the full 0.0018 and not 0.009, (half top and bottom), just encase no top steel is req'd. | [6 empty] | We know there is bottom steel thus its halved.
[22 empty] | CLIENT | [19 empty] | 3: As' supp =; 4: 0; 5: sq in |  |  |  | As' supp = | 0 | sq in
[5 empty] | Company Name here | [17 empty] | 0 | [18 empty] | 3: As supp =; 4: 0.6; 5: sq in |  |  |  | As supp = | 0 | sq in
Company Address here
[5 empty] | 0 | [16 empty] | PROJECT
[5 empty] | Tele No. | [17 empty] | 0 | [18 empty] | 3: ar =; 4: 0.88235; 5: in; 6: (As-A's) Fy / (0.85f 'c b) |  |  |  | ar = | 0 | in | (As-A's) Fy / (0.85f 'c b)
[5 empty] | Fax No. | [36 empty] | 3: fs =; 4: 60; 5: ksi; 6: Fy.cb / (ar / β1) but 60 ksi maximum |  |  |  | fs = | #DIV/0! | ksi | Fy.cb / (ar / β1) but 60 ksi maximum
JOB NO. |  |  |  | SUBJECT | [16 empty] | DATE |  |  | BY |  |  |  | CHECKED | [13 empty] | 3: Mn =; 4: 60.5515; 5: ft-kips; 6: (As-A's) Fs (d-ar/2)+A's Fs(d-d' ) / 12 |  |  |  | Mn = | #DIV/0! | ft-kips | (As-A's) Fs (d-ar/2)+A's Fs(d-d' ) / 12
0 |  |  |  | Metal Building foundation design | [16 empty] | 2008-09-23 |  |  | PR | [17 empty] | 3: Mu =; 4: 54.4963; 5: ft-kips; 6: φ Mn; 7: Capacity OK! |  |  |  | Mu = | N/A | ft-kips | φ Mn
Max Stress |  |  |  |  | REINFORCEMENT DESIGN FOR ENGLISH UNITS | [25 empty] | Base Reinforcement
2.6797 | [30 empty] | F.O.S for Design |  | 1.6 | [8 empty] | 4: Ductile Failure, Recommended, OK!
[31 empty] | Max Base B/Moment |  | 9.72 | kip-ft/ft
Stress @ Col |  |  |  |  | Base | [5 empty] | Area |  |  |  | 36 |  |  | ft² |  |  |  | Volume |  |  |  | 2.67 |  |  | yrds³ |  | Cover to Reinforcement |  | 2.5 | in | (same cover assumed top and bottom) | [18 empty] | formula check
2.4162 |  |  |  |  | Factor of Safety for design | [9 empty] | 1.6 |  |  |  |  | Concrete Strength, | [5 empty] | 4000 |  |  | psi |  | Effective design depth |  | 20.625 | in | (taken as depth- cover- the tension bar dia) | [22 empty] | Column Shear check
[41 empty] | Column Design (Tied Rectangular Short Columns) | [12 empty] | Tension Control
lever arms |  |  |  |  | Max Design Bending Moment | [9 empty] | 9.72 |  |  | kip-ft |  | Re-bar strength, | [5 empty] | 60000 |  |  | psi |  | Concrete Strength |  | 4000 | psi | [18 empty] | 5 | 1-p-e'/d | 0.52357 |  |  | Axial Force = | 142.72 | kips
L1 | 0.722 | [29 empty] | Re-bar Strength |  | 60000 | psi | [18 empty] | 3 | (1-e'/d)^2 | 0.27781 |  |  | Moment = | 11.613 | kips-ft
L2 | 1.443 |  |  |  | User Inputted top steel Moment | [9 empty] | 0 |  |  | kip-ft |  | Re-bar cover | [5 empty] | 2.5 |  |  | in | [11 empty] | H = | 20.04 | in | Fy = | 60 | ksi | As = | 1.2 | in2 |  |  |  | 1 | (m-1)(1-d'/d) | 13.7849 |  |  | Base Shear = | 0 | kips
[5 empty] | Is the edge beam adequatly tied for Uplift? | [14 empty] | effective depth | [5 empty] | 20.625 |  |  | in | [11 empty] | d = | 17.1 | in | F'c = | 4 | ksi | A's = | 1.2 | in2 |  |  |  | 2 | e'/d | 0.47292 |  |  | Area = | 2.79 | ft²
[31 empty] | Tension Re-bar Req'd |  | 0.4455 | in²/ft | [6 empty] | b = | 20.04 | in | Ø = | 0.7 |  | As total = | 2.4 | in2 |  |  |  | 4 | 2p(1+2) | 0.099855 |  |  | d = | 17.1 | in
[5 empty] | Design for a ft width of foundation | [14 empty] | (depth- cover- tens steel Bar size) | [20 empty] | d' = | 2.94 | in |  |  |  | As min = | 2.008 | in2 | Steel OK! |  |  | 6 | (3+4)^0.5 | 0.61454 |  |  | bw = | 1.67 | ft
[31 empty] | Comp Re-bar Req'd |  | 0 | in²/ft | [7 empty] | 8: As req'd =; 9: 2.4 |  | 7 | 5+6 | 1.1381 |  |  | f'c = | 4000 | psi
[5 empty] | for BM |  |  | 9.72 |  |  |  | kip-ft |  |  |  |  | for BM |  |  | 0 |  |  | kip-ft | [17 empty] | Pu = | 3: 143; 4: kips; 5: (Load w/Ultimate Factors) |  | 8 | 0.85f'cbd | 1165.1256 |  |  | s = | 12 | in
[5 empty] | y = |  |  |  |  | 0.50306 | [6 empty] | y = |  |  |  | 0.50306 | [9 empty] | Base Reinforcement Being Used for English Units Only | [7 empty] | Dia (in) |  | Mu = | 3: 12; 4: ft-kips; 5: (Moment w/Ultimate Factors) |  | 9 | 7x8 | 1326.0518 |  |  | fy = | 60000 | psi
[5 empty] | a = |  |  |  |  | 0.15459 | [6 empty] | a = |  |  |  | 0 | [9 empty] | Tension bot | 7 | # bar | @ | 12 | in centres |  |  | 0.875 |  | e = | 3: 1.007; 4: in; 5: e = 12M / P |  | Pu-tens | 0.7x9 | 928.2363
[5 empty] | ar = |  |  |  |  | 0.88235 | [6 empty] | ar = |  |  |  | 0 | [19 empty] | e' = | 3: 8.087; 4: in; 5: e' = e+d-H/2 |  |  | Compression Control |  |  |  | Vc = | 51.05 | kips | Vc=(2(1+((Nu*1000lbs.)/(2000*A*144in^2)))*(SQRTf'c)*(bw*12)*(d))/1000
[5 empty] | ab = |  |  |  |  | 10.3756 | [6 empty] | ab = |  |  |  | 10.3756 | [10 empty] | Area = | 0.6 | in²/ft | steel area ok! | [5 empty] | k1 = | 3: 0.85; 5: k1 = 0.85 > 1.05-.05f'c > 0.65 |  | 1 | (Po/Pb-1)e/eb | 0.21526 |  |  | ØVc = | 38 | kips
[5 empty] | cb = |  |  |  |  | 12.2066 | [6 empty] | cb = |  |  |  | 12.2066 | [9 empty] | Comp top | 0 | # bar | @ | 10 | in centres |  |  | 0 |  | xb = | 3: 10.1204; 4: in; 5: xb = 87d / (87+fy) |  | 2 | 1+1 | 1.2153 |  |  | Vn/Ø = | 0 | kips | Vn=Base Shear/.75
[5 empty] | β1 = |  |  |  |  | 0.85 | [6 empty] | β1 = |  |  |  | 0.85 | [19 empty] | ab = | 3: 8.6023; 4: in; 5: ab = k1xb |  | 3 | Po/2 | 1235.3602
[5 empty] | φ = |  |  |  |  | 0.9 | [6 empty] | φ = |  |  |  | 0.9 | [10 empty] | Area = | 0 | in²/ft | steel area ok! | [22 empty] | Vc/2 = | 25.53 | kips
[5 empty] | φM Conc Cap = |  |  |  |  | 490.122 |  |  | kip-ft |  |  |  | φM Conc Cap = |  |  |  | 490.122 |  | kip-ft | [17 empty] | p = | 3: 0.0035018; 5: p = As/ bd |  |  | 0.7x3 | 864.7521
[5 empty] | As req'd = |  |  |  |  | 0.4455 |  |  | in² |  |  |  | As req'd = |  |  |  | 0 |  | in² | [17 empty] | m = | 3: 17.6471; 5: m = Fy / (0.85F'c) | [6 empty] | Shear Reinf Req'd | NO! |  | if NO! ignore calc below
[5 empty] | As' req'd = |  |  |  |  | 0 |  |  | in² |  |  |  | φ Mn = Mu = |  |  |  | N/A |  | kip-ft | [7 empty] | Results for Bottom Steel | [26 empty] | Av Min. = | 0.19 | in² | Av=.75*(SQRTf'c)*(((A*12)*s)/fy)
[5 empty] | Mod ar (As') = |  |  |  |  | 0.88235 | [30 empty] | Fs = | 3: 60; 4: ksi |  | eb | 7.4732 |  |  |  | Not Less than= | 0.2 | in² | (50*(bw*12)*s)/fy
[5 empty] | Mn = |  |  |  |  | 60.5515 |  |  | kip-ft |  |  |  | Bottom Steel Req'd |  |  |  |  | 0.4455 |  |  | in²/ft | [5 empty] | Capacity OK! |  |  |  | Ductile Failure, Recommended, OK! | [17 empty] | e | 1.007 |  |  |  | Vs max = | 173 | kips | 8(SQRTfc') * bw.d
[5 empty] | φ Mn = Mu = |  |  |  |  | 54.4963 |  |  | kip-ft |  |  |  | Top Steel Req'd |  |  |  |  | 0 |  |  | in²/ft | [5 empty] | Results for Top steel | [21 empty] | equal at | 200/193.8 |  |  |  | Av = | -0.593 | in² | (Vu-ØVc)*s / Øfyt.d
[53 empty] | H/d/b/d' | 16/13.5/16/3.5 |  |  |  | Req. Steel = | 0.2 | in²
Base width |  |  |  |  | One-Way Shear Check | [11 empty] | Two-Way Shear check | [23 empty] | Cc = | 582.0495 | kips | X c = | 5.7188 | in | M c = | 3328.6402 | in-kips | Cc = 0.85f'c(k1xbb-As) |  |  | fy/fc' | 60/4 |  |  |  | Vs = | 17.1 | kips | Vs within limit, OK!
6 |  |  | ft |  | Critical Section = | [5 empty] | 5.355 |  |  | in |  |  | Critical Section = | [5 empty] | 40.665 |  |  | in | [33 empty] | Min. Link # Bar
[17 empty] | Critical Perimeter, b,o = | [5 empty] | 162.66 |  |  | in | [14 empty] | Cs = | 67.92 | kips | X s = | 7.08 | in | M s = | 480.8736 | in-kips | Cs = A's(fy-0.85f'c) |  |  | as/a's /BS | 3.68/3.68 --10 |  |  |  | Vertical # Bar | 7 | 3
Col width |  |  |  |  | Shear check as below! | [11 empty] | Shear check as below!
20.04 |  |  | in | [27 empty] | lever arms | [9 empty] | T = | 72 | kips | X t = | 7.08 | in | M t = | 509.76 | in-kips | T = Asfy | [9 empty] | Spacing
[5 empty] | Critical Area = |  |  |  |  | 2.678 |  |  |  | in² |  |  | Tributary Area = |  |  |  |  | 5184 |  |  |  | in² |  |  |  |  | length of base to column |  | 2.165 | ft | [6 empty] | Pb = | 577.9695 | kips | eb = | 7.4732 | in | Mb = | 4319.2738 | in-kips | [8 empty] | Vert. Bar Dia. | 0.875 | 14 | in
d/2 = |  | 10.3125 |  |  | bw = |  |  | 72 |  |  | in | [5 empty] | Critical Area = |  |  |  |  | 1654 |  |  |  | in² |  |  |  |  | length L1 |  | 0.72167 | ft | [23 empty] | Tie Bar Diam. | 0.375 | 18 | in
[5 empty] | Vu = Max Stress * Critical Area | [11 empty] | Vu = Max Stress * (Trib Area - Critical Area) | [13 empty] | length L2 |  | 1.4433 | ft | [6 empty] | Po = | 3: 1501.2854; 4: kips; 5: (Hognestad Method - More Conservative Results than CRSI Tables) | [6 empty] | Least Dim. | 1.67 | 20.04 | in
φ = |  | 0.75 |  |  | Vu = |  |  |  | 10.9176 |  |  |  | kips |  |  |  |  | Vu = |  |  | 99.948 |  |  |  | kips | [5 empty] | base pressure at column face. | [27 empty] | Max. Space | 14 | in
[5 empty] | φVc = (φ.2.√f'c.bw.d)/1000 | [11 empty] | Refer to Cl 11.11.2.1 for the min value | [13 empty] | stress @ column |  | 2.4162 | ksf
for 2-way |  |  |  |  | φVc = |  |  |  | 140.8795 |  |  |  | kips |  |  |  |  | φVc = |  |  | 636.5404 |  |  |  | kips | [5 empty] | base moment | [10 empty] | 3: Compression Controls i.e when ( e < eb )
αs = 40 |  |  |  |  | SHEAR CAPACITY OK! | [25 empty] | B.Mt @ column |  | 6.0744 | kip-ft | [7 empty] | 3: Tension Controls i.e when ( e > eb ); 8: Comp Controls
Bc = 1 |  |  |  |  | Base Design VALID!
[8 empty] | Top Steel | [12 empty] | Bottom Steel | [20 empty] | 4: ØPu =; 5: 864.7521; 6: kips; 8: Compression Steel Yields
[15 empty] | As p= |  | 0.6 |  |  | in²/ft | [13 empty] | Bottom Steel
[34 empty] | 1 | if 1 not overerlly reinfoced | [6 empty] | 4: Reduction =; 5: 0; 6: kips; 8: No Reduction Required
[34 empty] | 1 | if 1 Neutral axis depth ok
[34 empty] | 1 | if 1 then Capacity ok | [6 empty] | 4: ØPu =; 5: 864.7521; 6: kips; 8: Result Accurate
[20 empty] | # | 7 | @ | 12 | " | [9 empty] | 1 | if 1 Ductile failure, ok
[34 empty] | Top Steel | [7 empty] | 4: Applied at Eccentricity =; 5: 1.007; 6: in; 8: Capacity OK!
[34 empty] | 1 | if 1 not overerlly reinfoced
[34 empty] | 1 | if 1 Neutral axis depth ok | [7 empty] | εy = | 0.002069 | in/in | a = | 17.8936 | in
[10 empty] | # |  | @ |  | " | [19 empty] | 1 | if 1 then Capacity ok
[34 empty] | 1 | if 1 Ductile failure, ok | [6 empty] | 4: ε's =; 5: 0.0025071; 6: in/in
[34 empty] | 1 | if 1 Shear Capacity ok
[34 empty] | 9 | must be 9 for Valid design
[15 empty] | As' p= |  |  |  |  | in²/ft
[18 empty] | provide side binders |  |  |  |  | 2 | # 4 bars |  |  |  | 10 |  | " crs
[24 empty] | SHT. |  |  |  | OF
[25 empty] | 3 |  |  |  | 4
CLIENT
[5 empty] | Company Name here | [17 empty] | 0
Company Address here
[5 empty] | 0 | [16 empty] | PROJECT
[5 empty] | Tele No. | [17 empty] | 0
Fax No.
JOB NO. |  |  |  | SUBJECT | [16 empty] | DATE |  |  | BY |  |  |  | CHECKED
0 |  |  |  | Metal Building foundation design | [16 empty] | 2008-09-23 |  |  | PR
Links as below but at 2in Crs for 3№.
[14 empty] | 1.67 |  | ft Square
#7 bars, 2 № Each Face.
2 in
Slab RL
Ground RL
| 0.67 |  | ft
#3 bars @ 12 Crs Vert (2 legs).
#0 bars @ 10 Crs Each Way.
ft
6
ft
2
Lean Mix
Concrete to
Allowable Safe
[12 empty] | 6 |  |  | ft Square | [10 empty] | Bearing.
#7 bars @ 12 Crs Each Way.
Pad Foundation Detail for the following Columns on Grids.
[24 empty] | SHT. |  |  |  | OF
[25 empty] | 4 |  |  |  | 4
Note on F43: 90% is used here to allow for MIN Dead load only! For Prelim Design best to say NO!
Note on F60: for Prelim design best to say YES!
Note on AC38: This allows you to add edge beam and or slab loads.
Note on AI2: Spreadsheet by Philip Rennie CEng, MIEI, MIStructE, PE, IntPE(UK)
d
H
b
e
P
As
A's
considered in compression only
As
e'
(Down)
d'
d
H
b
e
P
As
A's
considered in compression only
As
e'
(Down)
d'
d
H
b
e
P
As
A's
considered in compression only
As
e'
(Down)
d'
d
H
b
e
P
As
A's
considered in compression only
As
e'
(Down)
d'
z
z