## uniform surcharge loading
[19 empty] | CLIENT | [7 empty] | THIS IS AN ESTIMATING TOOL!! | [6 empty] | Company Name | Company Name Here
[5 empty] | Company Name Here | [14 empty] | 0 | [6 empty] | IT IS NOT TO REPLACE GOOD ENGINEERING JUDGEMENT! | [6 empty] | Address | Company Address here
[5 empty] | Company Address here | [21 empty] | Rev 1.1 | [6 empty] | Address
[5 empty] | 0 | [13 empty] | PROJECT | [7 empty] | INPUT FIELDS ARE IN GREEN & RED!!!! | [6 empty] | Tele No. | [10 empty] | metric
[5 empty] | Tele No. | [14 empty] | 0 | [13 empty] | Fax No. | [10 empty] | english
[5 empty] | Fax No. | [21 empty] | Input Units |  | english |  |  |  |  | Client
JOB NO. |  |  |  | SUBJECT | [13 empty] | DATE |  |  | BY |  |  |  | CHECKED | [8 empty] | Project
0 |  |  |  | Pile Embedment Depth in Cohesive Soils "ONLY" ie Φ=0º | [13 empty] | 2008-04-17 |  |  | PR | [7 empty] | Imperial Units |  | SI units |  |  | Job No.
[7 empty] | Diagram of loading Condition | [19 empty] | excavation depth = |  | 14 | ft | 4.267 |  |  | Subject | Pile Embedment Depth in Cohesive Soils "ONLY" ie Φ=0º
[34 empty] | Design by | PR
[27 empty] | allowable over dig = |  | 0 | ft | 0 |  |  | Checked by
[13 empty] | 1250 psf |  |  |  | Surcharge loading | [9 empty] | depth of soil (1) = |  | 6.3 | ft | 1.9201
[13 empty] | Ka= 0.307 | [13 empty] | Ka (1) = |  | 0.307
Soil (1)
[27 empty] | soil density(1) = |  | 120 | pcf | 18.8442
[10 empty] | 6.3 ft | [22 empty] | Ka Calculator using Rankine's formula, (it’s a simplified formula and conservative)
[13 empty] | γ= 120 pcf | [13 empty] | depth of soil (2) = |  | 3.5 | ft | 1.0667 |  | ß value, (ie slope angle) |  |  | 0 | Ka = cosβ x [(cosβ-√(cos²β - cos²Φ)/(cosβ + √(cos²β - cos²Φ)]
|  |  |  | Total Excavated | [22 empty] | Ka (2) = |  | 1 |  |  |  | Φ value, (ie int shear angle) |  |  | 32 | input this number for Ka(№)= 0.307
Depth= 14 ft
[13 empty] | Ka= 1 | [13 empty] | soil density(2) = |  | 110 | pcf | 17.2739
3.5 ft
Soil (2)
[13 empty] | γ= 110 pcf | [13 empty] | depth of soil (3) = |  | 4.2 | ft | 1.2801 |  | Pressure Diagram values in kN/m²
[27 empty] | Ka (3) = |  | 1 |  |  |  | p1 = | 18.3692 |  |  |  |  | 0.52992
[13 empty] | Ka= 1 | [13 empty] | soil density(3) = |  | 135 | pcf | 21.1997 |  | p2 = | 29.4775 |  |  |  |  | 1
[10 empty] | 4.2 ft | [7 empty] | Soil (3) | [14 empty] | p3 = | 96.018
[13 empty] | γ= 135 pcf | [13 empty] | embedded soil density |  | 135 | pcf | 21.1997 |  | p4 = | 114.4449 |  |  |  |  | 0.30726
0 ft over dig
[27 empty] | embedded soil 'c' value |  | 3000 | psf | 143.6025 |  | p5 = | 114.4449
[33 empty] | p6 = | 141.5827
γ=135 pcf
[27 empty] | Surcharge loading |  | 1250 | psf | 59.8344
Embedded Soil
19.496 ft
c= 3000 psf
the effective pressure
[16 empty] | Min Safe Pile | [10 empty] | q at the wall base line |  | 141.5827 | kN/m²
[11 empty] | Ka= 1, a must! |  |  |  |  | Embedment Depth. | [12 empty] | in kN/m |  | in m |  | kips/ft | in ft
[16 empty] | This includes 1.3 F.O.S | [10 empty] | force P1, lever arm= |  | 35.2715 |  | 3.3069 |  | 2.4157 | 10.85
[20 empty] | And |  |  | Crs between piles |  |  |  | force P2, lever arm= |  | 10.6649 |  | 2.9869 |  | 0.73044 | 9.8
[23 empty] | 1.5 |  |  |  | force P3, lever arm= |  | 102.427 |  | 1.8135 |  | 7.0152 | 5.95
[27 empty] | force P4, lever arm= |  | 9.8284 |  | 1.6357 |  | 0.67315 | 5.3667
[27 empty] | force P5, lever arm= |  | 146.5006 |  | 0.64005 |  | 10.0338 | 2.1
[27 empty] | force P6, lever arm= |  | 17.3695 |  | 0.4267 |  | 1.1896 | 1.4
[22 empty] | YOU NEED to | [6 empty] | in kNm/m |  |  |  | kips-ft/ft
[22 empty] | input a № here! |  |  |  |  | moment at excavated RL |  | 451.4984 |  |  |  | 101.4959
[5 empty] | I have used a metric version of numbers to find the depth. Thus | [27 empty] | kips/ft
[27 empty] | ∑ of P forces = Ra = |  | 322.0619 | kN/m |  |  | 22.058
[5 empty] | 4c - q = |  |  |  | 4 x 143.603 - 141.583 = | [7 empty] | 432.827 | [16 empty] | in ft
[27 empty] | lever arm for Ra = ý = |  | 1.4019 | m |  |  |  | 4.5996
[5 empty] | 2Ra = |  |  |  | 2 x 322.062 = | [7 empty] | 644.124 | [9 empty] | 4c - q = |  | 432.8274 | a | 432.8274
[27 empty] | 2 x Ra = |  | 644.1238 | b | 644.1238
[5 empty] | 12cy + Ra = |  |  |  | 12 x 143.603 x 1.402 + 322.062 = | [7 empty] | 2737.857 | [9 empty] | 12cy + Ra = |  | 2737.8574 | c | 2056.4014
[27 empty] | 2c + q = |  | 428.7877 |  |  |  |  | in ft
[5 empty] | 2c + q = |  |  |  | 2 x 143.603 + 141.583 = | [7 empty] | 428.788 | [9 empty] | solving for D, D= |  | 3.0473 | m |  |  |  | 9.9982
[22 empty] | for the Quadratic Equ |  |  |  |  | z = D(4c-q) - Ra/ 4c |  | 1.7355 | m |  |  |  | 5.6942
[22 empty] | a |  | 432.827 |  |  | D-z = |  | 1.3118 | m
[6 empty] | THUS 432.827 D² - 644.124 D - 2056.401 = 0 | [15 empty] | b |  | -644.124
[22 empty] | c |  | -2056.4014
[12 empty] | to solve for D use the quadratic equation! | [8 empty] | SHT. |  |  |  | OF
[22 empty] | 1 |  |  |  | 3 |  | 1
CLIENT
[5 empty] | Company Name Here | [14 empty] | 0
Company Address here
[5 empty] | 0 | [13 empty] | PROJECT
[5 empty] | Tele No. | [14 empty] | 0
Fax No.
JOB NO. |  |  |  | SUBJECT | [13 empty] | DATE |  |  | BY |  |  |  | CHECKED
0 |  |  |  | Pile Embedment Depth in Cohesive Soils "ONLY" ie Φ=0º | [13 empty] | 2008-04-17 |  |  | PR |  |  |  | 0
p1 = Surcharge x Ka(1) | [13 empty] | p1= 18.369 kN/m² (typ) | [8 empty] | in kN/m |  |  | kips/ft
P1 = p1 x h | [22 empty] | P №
[11 empty] | 3.307 m | [11 empty] | 35.2715 |  |  | 2.4157
P2 = (p2 - p1) x h/2 | [9 empty] | 2.987 m
p2 = p1 + γ1hKa(1) | [15 empty] | p2= 29.478 | [6 empty] | 10.6649 |  |  | 0.73044
p3 = (S/charge + γ1h) x Ka(2) | [12 empty] | p3= 96.018
P3 = p3 x h | [8 empty] | 1.813 m | [13 empty] | 102.427 |  |  | 7.0152
P4 = (p4 - p3) x h/2 | [7 empty] | 1.636 m
p4 = p3 + γ2hKa(2) | [17 empty] | p4= 114.445 |  |  |  |  | 9.8284 |  |  | 0.67315
p5 = (S/C + γ1h + γ2h) x Ka(3) | [15 empty] | p5= 114.445
P5 = p5 x h | [22 empty] | 146.5006 |  |  | 10.0338
0.427 m
P6 = (p6 - p5) x h/2 | [22 empty] | 17.3695 |  |  | 1.1896
p6 = p5 + γ3hKa(3) | [9 empty] | 0.656 m |  |  |  |  | 0.64 m |  |  | p6= 141.583
[10 empty] | P7= 567.779 kN/m | [10 empty] | ΣPi = 322.062 = Ra
|  |  |  | D= 3.047 m | [9 empty] | 1.966 m | [6 empty] | Lever arm ý = 1.402 m | [5 empty] | 4c - q = |  | 432.8274
[10 empty] | P8= 141.58kN/m |  |  |  |  | 2.687 m | [5 empty] | O.T moment = 451.5kNm/m | [5 empty] | 4c + q = |  | 715.993
| NOTE: NO F.O.S | [18 empty] | NOTE | [6 empty] | similar triangles, thus
[19 empty] | p6 pressure used to approx below ground | [7 empty] | depth to zero pressure = |  | 1.966
[9 empty] | 1.53 m | [9 empty] | forces for the delf calcs, notated as P6e
z=[D(4c - q) - Ra]/4c | [10 empty] | z = 1.736 m | [15 empty] | force P7, lever arm = |  | 567.779 |  | 0.656
[20 empty] | P8= 387.1 kN/m | [6 empty] | force P8, lever arm = |  | 141.58 |  | 1.53 | 1530 | 5.0199
[27 empty] | force P9, lever arm = |  | 387.1 |  | 2.687
R.T moment = -451.06 kNm/m
[27 empty] | restoring moment = |  | -451.0573 | kNm/m
[7 empty] | 432.827 kN/m² |  |  |  |  | = 4c - q |  | 4c + q = |  |  |  | 715.993 kN/m²
[44 empty] | BM at excavated depth |  |  | 499.512 |  | kips-ft
[7 empty] | Pressure Distribution Diagram per metre run | [19 empty] | Second Moment of area = |  | 2420 | in^4 | NOTE: assumed uniform over pile length
[27 empty] | Young's Modulas E = |  | 29000 | ksi
[27 empty] | Second moment of area = |  | 1007280050 | mm^4
[7 empty] | PILE DESIGN CHECK | [19 empty] | Young's Modulas E = |  | 199947.953 | N/mm²
[44 empty] | a | Bending Momnet
[28 empty] | δmax1 = | 12.859 | mm |  |  | P1= | 52907.1951 | a³= | 113163492477.176 |  | 3EI= | 604210752285713 | (1+3b/2a)= |  | 1.2977 |  | 4.837 | 255.9121
|  |  |  | For a Delf check, I have assumed the pile fixity point is @ P8, ie | [13 empty] | 5.02 ft below excavated level | [9 empty] | δmax2 = | 3.477 | mm |  |  | P2= | 15997.2919 | a³= | 92155182982.1721 |  |  |  | (1+3b/2a)= |  | 1.4251 |  | 4.517 | 72.2598
|  |  |  | P8 is the resultant point force, for the triangular pressure noted above, 'at the pressure turning point'. | [23 empty] | δmax3 = | 19.966 | mm |  |  | P3= | 153640.5696 | a³= | 37376004879.0668 |  |  |  | (1+3b/2a)= |  | 2.1007 |  | 3.343 | 513.6204
[28 empty] | δmax4 = | 1.739 | mm |  |  | P4= | 14742.6149 | a³= | 31724962030.5701 |  |  |  | (1+3b/2a)= |  | 2.2468 |  | 3.166 | 46.6751
|  |  |  | TOTAL δ at pile head = | [7 empty] | 2.164 in | [6 empty] | - As a Cantilever | [8 empty] | δmax5 = | 13.034 | mm |  |  | P5= | 219750.9594 | a³= | 10219001912.7689 |  |  |  | (1+3b/2a)= |  | 3.507 |  | 2.17 | 476.8596
|  |  |  | TOTAL δ at pile head = | [7 empty] | 1.178 in | [6 empty] | - As a Propped Cantilever | [8 empty] | δmax6 = | 1.274 | mm |  |  | P6= | 26054.2213 | a³= | 7491558705.1894 |  |  |  | (1+3b/2a)= |  | 3.944 |  | 1.957 | 50.9881
[19 empty] | with P7 acting as the prop | [8 empty] | δmax6 extra= | 2.616 | mm |  |  | P6e= | 324932.1827 | a³= | 447697125 |  |  |  | (1+3b/2a)= |  | 10.8667 |  | 0.765 | 248.5731
|  |  | # | IF DEFLECTION IS TOO HIGH, CLOSE PILE CRS OR INCREASE SECTION SIZE! | [22 empty] | TOTAL δ at pile head = |  | 54.965 | mm |  | DEFLECTION WORKED OUT AS A CANTILEVER δ=Pa³/3EI (1+ 3b/2a) | [11 empty] | TOTAL BM = | 1664.888 |  | 1227.958 |  | kips-ft
[29 empty] | 2.164 | in
|  |  |  | For a moment check I have assumed 3 conditions, fixity at excavation depth and as above. | [30 empty] | a | b | p= a/L | q= b/L | 4p²+ 6pq+ 3p+ 3q |  | PL³p/12EI |  |  | Bending moment
[28 empty] | δmax1 = | 8.5502 | mm | L= | 874 | P1= | 52907.1951 | 3963 | 960 | 4.5343 | 1.0984 | 129.0215 |  | 0.066269 |  |  | 209.6712
|  |  |  | Max Bending Moment= | [6 empty] | 499.512 kip-ft | [16 empty] | δmax2 = | 2.266 | mm |  |  | P2= | 15997.2919 | 3643 | 1280 | 4.1682 | 1.4645 | 123.0202 |  | 0.01842 |  |  | 58.2781
as a 'Canti' |  |  |  | Max Bending Moment= | [6 empty] | 1227.958 kip-ft | [16 empty] | δmax3 = | 11.5591 | mm |  |  | P3= | 153640.5696 | 2469 | 2454 | 2.8249 | 2.8078 | 96.4103 |  | 0.1199 |  |  | 379.3386
as a 'P/Canti' |  |  |  | Max Bending Moment= | [6 empty] | 766.908 kip-ft | [16 empty] | δmax4 = | 0.98011 | mm |  |  | P4= | 14742.6149 | 2292 | 2631 | 2.6224 | 3.0103 | 91.7723 |  | 0.01068 |  |  | 33.7901
[28 empty] | δmax5 = | 5.6362 | mm |  |  | P5= | 219750.9594 | 1296 | 3627 | 1.4828 | 4.1499 | 62.615 |  | 0.090014 |  |  | 284.7972
|  |  | # | IF Max BM IS TOO HIGH, CLOSE PILE CRS OR INCREASE SECTION SIZE! | [23 empty] | δmax6 = | 0.4968 | mm |  |  | P6= | 26054.2213 | 1083 | 3840 | 1.2391 | 4.3936 | 55.7054 |  | 0.0089183 |  |  | 28.2167
[21 empty] | SHT. |  |  |  | OF |  |  | δmax6 extra'= | 0.42317 | mm |  |  | P6e= | 139317.328 | 328 | 4594.9918 | 0.37529 | 5.2574 | 29.2997 |  | 0.014443 |  |  | 45.6961
[22 empty] | 2 |  |  |  | 3 | TOTAL δ at pile head = |  | 29.912 | mm | 12EI= | 2416843009142850 | [10 empty] | TOTAL BM = | 1039.788 |  | 766.908 |  | kips-ft
[19 empty] | CLIENT | [9 empty] | 1.178 | in | DEFLECTION WORKED OUT AS A PROPPED CANTILEVER δ=PL³p/12EI (4p²+ 6pq+ 3p+ 3q)
[5 empty] | Company Name Here | [14 empty] | 0
Company Address here
[5 empty] | 0 | [13 empty] | PROJECT
[5 empty] | Tele No. | [14 empty] | 0
Fax No.
JOB NO. |  |  |  | SUBJECT | [13 empty] | DATE |  |  | BY |  |  |  | CHECKED
0 |  |  |  | Pile Embedment Depth in Cohesive Soils "ONLY" ie Φ=0º | [13 empty] | 2008-04-17 |  |  | PR |  |  |  | 0
[5 empty] | Refer to "Foundation Analysis and Design" | [11 empty] | By J.E Bowles
[21 empty] | SHT. |  |  |  | OF
[22 empty] | 3 |  |  |  | 3 |  | 3
Note on AB50: the formula used is for sheet piles, thus works on a unit length. However for other piled walls, '@ centres', this cell allows you "to increase the depth of embedment" to suit your pile Crs. THUS for a sheet pile wall use 1.0, and for piles at 1500Crs, use 1.5 etc.
Note on AI4: Spreadsheet by Philip Rennie CEng, MIEI, MIStructE, PE, IntPE(UK)
Note on AI17: remember you can use a Ka value = 1.0 to be conservative. Please refer to Note at Surcharge loading. See to the right for Ka calculator.
Note on AI24: remember you can use a Ka value = 1.0 to be conservative. See to the right for the Ka calculator.
Note on AI31: remember you can use a Ka value = 1.0 to be conservative. See to the right for the Ka calculator.
Note on AI41: To be conservative Ka should equal 1.0, (the simplest way for differing soil layers), however you should check for both the actual Ka value and Ka=1.0 to test how sensitive the model is and use your engineering judgment on what value to use.
Note on AJ72: Inert Page No.
Note on AJ212: Enter Last Page No., or leave blank.
The Design Formula used to Calculate the Min Embedment Depth,
refer to last page of calculations for proof.
D²(4c-q) - 2DRa - Ra(12cy + Ra) = 0
2c + q