## Doc
"DECKSLAB" --- SLAB ON METAL DECK ANALYSIS / DESIGN
Program Description:
"DECKSLAB" is a spreadsheet program written in MS-Excel for the purpose of analysis and design of slabs on
metal deck. Both composite deck slabs and form deck slabs can be analyzed and designed for 3 different
loading conditions. Specifically, the flexural moment capacity for both positive and negative strong axis
moments, one-way beam shear, punching shear, and deflection are all evaluated and checked. Also, for
concentrated loads, the effective slab strip widths for both moment and beam shear are determined. There is
information on the metal deck properties, as well as reinforcing bar and welded wire fabric data tables.
This program is a workbook consisting of four (4) worksheets, described as follows:
Worksheet Name | Description
Doc | This documentation sheet
Composite Deck | Beam flexure, shear, crack control, and inertia
Form Deck (1-layer of Reinf.) | Flexural reinforcing for singly or doubly reinforced beams/sections
Form Deck (2-layers of Reinf.) | Ultimate moment capacity of singly or doubly reinforced beams/sections
Program Assumptions and Limitations:
1. This program is based on the following references:
a. "Composite Deck Design Handbook" - by R.B. Heagler, L.D. Luttrell, and W.S. Easterling
and published by Steel Deck Institute (SDI), March 1997
b. "Designing with Steel Form Deck" - by Steel Deck Institute (SDI), 2003
c. "Steel Deck and Floor Deck" Catalog - by Vulcraft Corporation, 2008
d. ACI 318-14 Building Code and Commentary - by American Concrete Institute, September 2014
2. In the "Composite Deck" worksheet, since the composite deck is interlocked or engaged with the concrete,
the deck is assumed to function as the positive moment, bottom face slab reinforcing. The shear capacity of
the composite deck alone is added to the beam shear capacity of the concrete to arrive at the total beam
shear capacity of the slab.
3. In the two form deck worksheets, the form deck is assumed to be "inverted" and not to contribute to the
flexural moment capacity of the slab. The user has the option to include or not include the form deck shear
capacity in the total beam shear capacity of the slab.
4. In the "Composite Deck" worksheet, the user may select anyone of 5 available sizes (profiles), 1.5"x6",
1.5"x6"(Inv), 1.5"x12", 2"x12", and 3"x12".
5. In the two form deck worksheets, the user may select anyone of 3 available sizes (profiles), 1.5"x6", 2"x12",
and 3"x12".
6. In the "Composite Deck" and the two form deck worksheets, the user may select either a 1-span, 2-span, or
3-span condition for analysis.
7. In the "Form Deck (1-layer Reinf.)" worksheet, the reinforcing parallel to the slab span length functions as
both the positive moment (between slab supports) reinforcing and the negative moment (at slab supports)
reinforcing. When welded-wire fabric (WWF) reinforcing is used, this program does not allow the user to
consider "draping" the reinforcing to maximize the positive and negative moment capacities.
8. In the "Form Deck (2-layers Reinf.)" worksheet, the bottom layer of reinforcing parallel to the slab span length
functions as the positive moment (between slab supports) reinforcing, while the top layer of reinforcing
parallel to the slab span length functions as the negative moment (at slab supports) reinforcing for the
2-span and 3-span conditions. Both positive and negative moment capacities are based on assuming a
"singly-reinforced" slab section.
9. This program contains “comment boxes” which contain a wide variety of information including explanations
of input or output items, equations used, data tables, etc. (Note: presence of a “comment box” is denoted by
a “red triangle” in the upper right-hand corner of a cell. Merely move the mouse pointer to the desired cell to
view the contents of that particular "comment box".)

## Composite Deck
SLAB ON METAL DECK ANALYSIS / DESIGN | [10 empty] | CALCULATIONS: | [6 empty] | Version 1.5
For Composite Steel Deck System without Studs
Subjected to Either Uniform Live load or Concentrated Load | [9 empty] | 1.5''x6'' | Properties and Data:
Job Name: |  |  |  |  | Subject: |  |  |  |  | 1.5''x6''(Inv) | hd = | 1.5 | in. | hd = deck rib height
Job Number: |  |  |  |  | Originator: |  |  | Checker: |  | 1.5''x12'' | p = | 6 | in. | p = deck rib pitch (center to center distance between flutes)
[10 empty] | 2''x12'' | rw = | 2 | in. | rw = deck rib bearing width (from SDI Table)
Input Data: | [9 empty] | 3''x12'' | rwt = | 2.5 | in. | rwt = deck rib top opening width (from SDI Table)
| Composite Deck Type = | 1.5''x6'' |  |  | bm=13.5 |  |  |  |  | 22 | rw(avg) = | 2.25 | in. | rw(avg) = average deck rib width (from SDI Table) | [5 empty] | Steel Composite Deck Section Properties
| Composite Deck Gage = | 18 | [7 empty] | 20 | td = | 0.0474 | in. | td = deck thickness (inch equivalent of gage) | [5 empty] | Deck |  |  | Deck Wt. | Rib Height | C.G. Deck | Rib Width | Rib Opening | Avg. Rib Width | Area | Inertia | Sect. Modulus | Sect. Modulus |  | Fy=33 ksi | Fy=40 ksi | Fy=33 ksi | Fy=40 ksi
| Deck Steel Yield, Fyd = | 33 | ksi |  | P=5 kips |  |  |  |  | 19 | Asd = | 0.76 | in.^2 | Asd = area of steel deck/ft. width (from SDI Table) | [5 empty] | Type | Gage | t | Wd | hd | yd | rw | rwt | rw(avg) | Asd | Id | Sp | Sn | Blank Width/ft. | 4" Bearing, fRb | 4" Bearing, fRb | Shear, fVd | Shear, fVd
| Thk. of Topping, t(top) = | 0 | in. |  |  |  | w(LL)=200 psf |  |  | 18 | Id = | 0.308 | in.^4 | Id = inertia of steel deck/ft. width (from SDI Table) | [7 empty] | (in.) | (psf) | (in.) | (in.) | (in.) | (in.) | (in.) | (in.^2) | (in.^4) | (in.^3) | (in.^3) | (in.) | (lbs/ft.) | (lbs/ft.) | (lbs/ft.) | (lbs/ft.)
| Total Slab Thickness, h = | 6 | in. |  |  |  |  | t(top)=0 |  | 16 | yd = | 0.85 | in. | yd = C.G. of deck | [6 empty] | 16 | 0.0598 | 3.3 | 1.5 | 0.85 | 2 | 2.5 | 2.25 | 0.96 | 0.4 | 0.439 | 0.434 | 16 | 6420 | 7420 | 5210 | 6310
| Concrete Unit Wt., wc = | 115 | pcf | [6 empty] | 33 | Sp = | 0.349 | in.^3 | Sp = positive section modulus of steel deck/ft. width (from SDI Table) | [6 empty] | 18 | 0.0474 | 2.6 | 1.5 | 0.85 | 2 | 2.5 | 2.25 | 0.76 | 0.308 | 0.349 | 0.337 | 16 | 4220 | 4880 | 4160 | 5040
| Concrete Strength, f'c = | 4 | ksi | d2 |  |  | d1 |  |  | 36 | Sn = | 0.337 | in.^3 | Sn = negative section modulus of steel deck/ft. width (from SDI Table) | [5 empty] | 1.5"x6" | 19 | 0.0418 | 2.3 | 1.5 | 0.85 | 2 | 2.5 | 2.25 | 0.67 | 0.26 | 0.304 | 0.292 | 16 | 3350 | 3870 | 3680 | 4460
| Deck Clear Span, L = | 6 | ft. |  | b2=4.5 |  | rwt=2.5 | tc=4.5 |  | 40 | tc = | 4.5 | in. | tc = h-hd = thickness of slab above top of deck ribs | [6 empty] | 20 | 0.0358 | 1.9 | 1.5 | 0.85 | 2 | 2.5 | 2.25 | 0.57 | 0.212 | 0.26 | 0.247 | 16 | 2500 | 2890 | 3170 | 3840
| Slab Span Condition = | 2-Span | [6 empty] | h=6 | 150 | Wd = | 2.6 | psf | Wd = weight of deck/ft. (from SDI Table) | [6 empty] | 22 | 0.0295 | 1.6 | 1.5 | 0.85 | 2 | 2.5 | 2.25 | 0.47 | 0.165 | 0.206 | 0.195 | 16 | 1700 | 1960 | 2620 | 3180
| Neg. Mom. Reinf., Asn = | 0.2 | in.^2/ft. |  |  |  |  | hd=1.5 |  | 145 | Wc = | 48.5156 | psf | Wc = ((t(top)+$h-hd)*12+2*(hd*(rwt+rw)/2))/144*wc (wt. of conc. for 12'' width) | [6 empty] | 16 | 0.0598 | 3.3 | 1.5 | 0.65 | 3.5 | 4 | 3.75 | 0.96 | 0.4 | 0.439 | 0.434 | 16 | 6420 | 7420 | 5210 | 6310
| Depth to Asn, d1 = | 2 | in. |  | rw=2 |  |  |  |  | 115 | w(DL) = | 51.1156 | psf | w(DL) = Wd+Wc = total dead weight of deck plus concrete | [6 empty] | 18 | 0.0474 | 2.6 | 1.5 | 0.65 | 3.5 | 4 | 3.75 | 0.76 | 0.308 | 0.349 | 0.337 | 16 | 4220 | 4880 | 4160 | 5040
| Distribution Reinf., Ast = | 0.2 | in.^2/ft. |  | p=6 |  |  | 18 ga. Deck |  | 110 | Bending in Deck as a Form Only for Construction Loads: | [8 empty] | 1.5"x6"(Inv) | 19 | 0.0418 | 2.3 | 1.5 | 0.65 | 3.5 | 4 | 3.75 | 0.67 | 0.26 | 0.304 | 0.292 | 16 | 3350 | 3870 | 3680 | 4460
| Depth to Ast, d2 = | 2.5 | in. | [6 empty] | 105 | P = | 0.15 | kips | P = 0.75*200 lb. man (applied over 1-foot width of deck) | [6 empty] | 20 | 0.0358 | 1.9 | 1.5 | 0.65 | 3.5 | 4 | 3.75 | 0.57 | 0.212 | 0.26 | 0.247 | 16 | 2500 | 2890 | 3170 | 3840
| Reinforcing Yield, fy = | 60 | ksi | Nomenclature | [5 empty] | 100 | [10 empty] | 22 | 0.0295 | 1.6 | 1.5 | 0.65 | 3.5 | 4 | 3.75 | 0.47 | 0.165 | 0.206 | 0.195 | 16 | 1700 | 1960 | 2620 | 3180
| Uniform Live Load, w(LL) = | 200 | psf | [6 empty] | 95 | W2 = | 20 | psf | W2 = 20 psf construction load | [6 empty] | 16 | 0.0598 | 3 | 1.5 | 0.75 | 5 | 7 | 6 | 0.87 | 0.395 | 0.474 | 0.474 | 14.5 | 2920 | 3380 | 3130 | 3790
| Concentrated Load, P = | 5 | kips | Note: Composite deck is assumed to add to flexural moment | [5 empty] | 90 | Fb(allow) = | 31.35 | ksi | Fb(allow) = 0.95*Fyd | [6 empty] | 18 | 0.0474 | 2.3 | 1.5 | 0.75 | 5 | 7 | 6 | 0.69 | 0.313 | 0.378 | 0.376 | 14.5 | 1940 | 2240 | 2490 | 3020
| Load Area Width, b2 = | 4.5 | in. | capacity of slab, by functioning as positive moment | [5 empty] | 1-Span | +Mu = | 0.53483 | ft-kips/ft. | +Mu = (1.6*Wc+1.2*Wd)/1000*0.096*L^2+1.4*(0.203*P*L) | [5 empty] | 1.5"x12" | 19 | 0.0418 | 2.1 | 1.5 | 0.75 | 5 | 7 | 6 | 0.61 | 0.276 | 0.327 | 0.33 | 14.5 | 1540 | 1780 | 2200 | 2660
| Load Area Length, b3 = | 4.5 | in. | reinforcing. Composite deck shear capacity is included | [5 empty] | 2-Span | or: +Mu = | 0.37582 | ft-kips/ft. | +Mu = (1.6*Wc+1.2*Wd+1.4*W2)/1000*0.096*L^2 | [6 empty] | 20 | 0.0358 | 1.8 | 1.5 | 0.75 | 5 | 7 | 6 | 0.52 | 0.237 | 0.267 | 0.27 | 14.5 | 1160 | 1340 | 1890 | 2290
|  |  |  | in total beam shear capacity. | [5 empty] | 3-Span | +fbu = | 18.3897 | ksi | +fbu = +Mu(max)*12/Sp | [6 empty] | 22 | 0.0295 | 1.5 | 1.5 | 0.75 | 5 | 7 | 6 | 0.43 | 0.189 | 0.206 | 0.207 | 14.5 | 800 | 926 | 1560 | 1890
Results: | [10 empty] | -Mu = | 0.30157 | ft-kips/ft. | -Mu = (1.6*Wc+1.2*Wd)/1000*0.063*L^2+1.4*(0.094*P*L) | [6 empty] | 16 | 0.0598 | 3.1 | 2 | 1 | 5 | 7 | 6 | 0.9 | 0.7 | 0.654 | 0.654 | 15 | 3050 | 3520 | 3990 | 4840
[11 empty] | or: -Mu = | 0.48935 | ft-kips/ft. | -Mu = (1.6*Wc/1000+1.2*Wd/1000+1.4*W2/1000)*0.125*L^2 | [6 empty] | 18 | 0.0474 | 2.4 | 2 | 1 | 5 | 7 | 6 | 0.71 | 0.56 | 0.523 | 0.529 | 15 | 2010 | 2330 | 3180 | 3850
Properties and Data: | [10 empty] | -fbu = | 17.425 | ksi | -fbu = -Mu*12/Sn | [5 empty] | 2"x12" | 19 | 0.0418 | 2.1 | 2 | 1 | 5 | 7 | 6 | 0.63 | 0.49 | 0.445 | 0.458 | 15 | 1600 | 1850 | 2810 | 3400
hd = | 1.5 | in. | hd = deck rib height | [7 empty] | Beam Shear in Deck as a Form Only for Construction Loads: | [9 empty] | 20 | 0.0358 | 1.8 | 2 | 1 | 5 | 7 | 6 | 0.54 | 0.42 | 0.367 | 0.387 | 15 | 1200 | 1390 | 2410 | 2920
p = | 6 | in. | p = deck rib pitch (center to center distance between flutes) | [17 empty] | 22 | 0.0295 | 1.5 | 2 | 1 | 5 | 7 | 6 | 0.44 | 0.338 | 0.284 | 0.302 | 15 | 828 | 956 | 1990 | 2270
rw = | 2 | in. | rw = deck rib bearing width (from SDI Table) | [17 empty] | 16 | 0.0598 | 3.5 | 3 | 1.5 | 5 | 7 | 6 | 1.02 | 1.666 | 1.045 | 1.045 | 17 | 3140 | 3630 | 6130 | 7430
rw(avg) = | 2.25 | in. | rw(avg) = average deck rib width (from SDI Table) | [7 empty] | fVd = | 4.16 | kips | fVd = beam shear capacity of deck alone (LRFD value from SDI Table) | [6 empty] | 18 | 0.0474 | 2.8 | 3 | 1.5 | 5 | 7 | 6 | 0.81 | 1.324 | 0.832 | 0.832 | 17 | 2060 | 2380 | 4880 | 5910
td = | 0.0474 | in. | td = deck thickness (inch equivalent of gage) | [7 empty] | Vu = | 0.40779 | kips | Vu = (1.6*Wc+1.2*Wd+1.4*W2)/1000*0.625*L | [5 empty] | 3"x12" | 19 | 0.0418 | 2.4 | 3 | 1.5 | 5 | 7 | 6 | 0.71 | 1.158 | 0.708 | 0.726 | 17 | 1640 | 1890 | 4310 | 4830
Asd = | 0.76 | in.^2 | Asd = area of steel deck/ft. width (from SDI Table) | [7 empty] | Shear and Negative Moment Interaction in Deck as a Form Only for Construction Loads: | [9 empty] | 20 | 0.0358 | 2.1 | 3 | 1.5 | 5 | 7 | 6 | 0.61 | 0.993 | 0.583 | 0.62 | 17 | 1220 | 1410 | 3220 | 3540
Id = | 0.308 | in.^4 | Id = inertia of steel deck/ft. width (from SDI Table) | [7 empty] | S.R. = | 0.31855 |  | S.R. = (Vu/fVd)^2+(Mu/(Fb(allow)*Sn/12))^2 | [6 empty] | 22 | 0.0295 | 1.7 | 3 | 1.5 | 5 | 7 | 6 | 0.505 | 0.797 | 0.454 | 0.5 | 17 | 832 | 960 | 2190 | 2220
yd = | 0.85 | in. | yd = C.G. of deck | [7 empty] | Web Crippling (End Bearing) in Deck as a Form Only for Construction Loads:
Sp = | 0.349 | in.^3 | Sp = positive section modulus of steel deck/ft. width (from SDI Table) | [16 empty] | Reinforcing Bar Area for Various Bar Spacings (in.^2/ft.)
Sn = | 0.337 | in.^3 | Sn = negative section modulus of steel deck/ft. width (from SDI Table) | [16 empty] | Spacing | Bar Size
tc = | 4.5 | in. | tc = h-hd = thickness of slab above top of deck ribs | [7 empty] | fRd = | 4.22 | kips | fRd = beam shear capacity of deck alone (LRFD value from SDI Table) | [5 empty] | (in.) | #3 | #4 | #5 | #6 | #7 | #8 | #9 | #10 | #11
Wd = | 2.6 | psf | Wd = weight of deck/ft. (from SDI Table) | [7 empty] | Rui = | 0.61169 | kips | Rui = ((1.6*Wc+1.2*Wd+1.4*W2)/1000*1.25*L)*0.75 (allowing 1/3 increase) | [5 empty] | 3 | 0.44 | 0.8 | 1.24 | 1.76 | 2.4 | 3.16 | 4 | 5.08 | 6.24
Wc = | 48.5156 | psf | Wc = ((t(top)+$h-hd)*12+2*(hd*(rwt+rw)/2))/144*wc (wt. of conc. for 12'' width) | [7 empty] | Deflection in Deck as a Form Only for Construction Loads: | [8 empty] | 3-1/2 | 0.37714 | 0.68571 | 1.0629 | 1.5086 | 2.0571 | 2.7086 | 3.4286 | 4.3543 | 5.3486
w(DL) = | 51.1156 | psf | w(DL) = Wd+Wc = total dead weight of deck plus concrete | [16 empty] | 4 | 0.33 | 0.6 | 0.93 | 1.32 | 1.8 | 2.37 | 3 | 3.81 | 4.68
[11 empty] | D(DL) = | 0.069207 | in. | D(DL) = | 0.0054*(Wc+Wd)/12000*L^4/(Es*Id) (Es=29000 ksi) |  |  |  |  | 4-1/2 | 0.29333 | 0.53333 | 0.82667 | 1.1733 | 1.6 | 2.1067 | 2.6667 | 3.3867 | 4.16
Bending in Deck as a Form Only for Construction Loads: | [10 empty] | D(ratio) = | L/1040 |  | D(ratio) = L*12/D(DL) | [5 empty] | 5 | 0.264 | 0.48 | 0.744 | 1.056 | 1.44 | 1.896 | 2.4 | 3.048 | 3.744
P = | 0.15 | kips | P = 0.75*200 lb. man (applied over 1-foot width of deck) | [7 empty] | Strong Axis Positive Moment for Uniform Live Load: | [8 empty] | 5-1/2 | 0.24 | 0.43636 | 0.67636 | 0.96 | 1.3091 | 1.7236 | 2.1818 | 2.7709 | 3.4036
W2 = | 20 | psf | W2 = 20 psf construction load | [7 empty] | +fMno = | 6.3917 | ft-kips/ft. | +fMno = (0.85*Fyd*Scr)/12 | [5 empty] | 6 | 0.22 | 0.4 | 0.62 | 0.88 | 1.2 | 1.58 | 2 | 2.54 | 3.12
Fb(allow) = | 31.35 | ksi | Fb(allow) = 0.95*Fyd | [7 empty] | +Mu = | 1.3179 | ft-kips/ft. | +Mu = 1.2*(0.096*w(DL)/1000*L^2)+1.6*(0.096*w(LL)/1000*L^2) | [5 empty] | 6-1/2 | 0.20308 | 0.36923 | 0.57231 | 0.81231 | 1.1077 | 1.4585 | 1.8462 | 2.3446 | 2.88
+Mu = | 0.53483 | ft-kips/ft. | +Mu = (1.6*Wc+1.2*Wd)/1000*0.096*L^2+1.4*(0.203*P*L) | [7 empty] | Strong Axis Negative Moment for Uniform Live Load: | [8 empty] | 7 | 0.18857 | 0.34286 | 0.53143 | 0.75429 | 1.0286 | 1.3543 | 1.7143 | 2.1771 | 2.6743
or: +Mu = | 0.37582 | ft-kips/ft. | +Mu = (1.6*Wc+1.2*Wd+1.4*W2)/1000*0.096*L^2 |  |  |  |  | (for only one span loaded) |  |  | -fMno = | 3.2471 | ft-kips/ft. | -fMno = | (0.90*Asn*Fy*((h-d1)-a/2))/12 |  |  |  |  | 7-1/2 | 0.176 | 0.32 | 0.496 | 0.704 | 0.96 | 1.264 | 1.6 | 2.032 | 2.496
+fbu = | 18.3897 | ksi | +fbu = +Mu(max)*12/Sp |  |  |  |  | +fbu <= Allow., O.K. |  |  | -Mu = | 1.716 | ft-kips/ft. | -Mu = 1.2*(0.125*w(DL)/1000*L^2)+1.6*(0.125*w(LL)/1000*L^2) |  |  |  | S.R. = | 0.58659 | 8 | 0.165 | 0.3 | 0.465 | 0.66 | 0.9 | 1.185 | 1.5 | 1.905 | 2.34
-Mu = | 0.30157 | ft-kips/ft. | -Mu = (1.6*Wc+1.2*Wd)/1000*0.063*L^2+1.4*(0.094*P*L) | [7 empty] | Beam Shear for Uniform Live Load: | [8 empty] | 8-1/2 | 0.15529 | 0.28235 | 0.43765 | 0.62118 | 0.84706 | 1.1153 | 1.4118 | 1.7929 | 2.2024
or: -Mu = | 0.48935 | ft-kips/ft. | -Mu = (1.6*Wc/1000+1.2*Wd/1000+1.4*W2/1000)*0.125*L^2 | [7 empty] | fVd = | 4.16 | kips | fVd = beam shear capacity of deck alone (LRFD value from SDI Table) | [5 empty] | 9 | 0.14667 | 0.26667 | 0.41333 | 0.58667 | 0.8 | 1.0533 | 1.3333 | 1.6933 | 2.08
-fbu = | 17.425 | ksi | -fbu = -Mu*12/Sn |  |  |  |  | -fbu <= Allow., O.K. |  |  | Top Width = | 4 | in. | Top Width (slab) = rw+2*h*(rwt-rw)/2/hd |  |  |  | S.R. = | 0.55582 | 9-1/2 | 0.13895 | 0.25263 | 0.39158 | 0.55579 | 0.75789 | 0.99789 | 1.2632 | 1.6042 | 1.9705
[11 empty] | Ac = | 36 | in.^2 | Ac = 2*h*((rw+2*h*(rwt-rw)/2/hd)+rw)/2 | [5 empty] | 10 | 0.132 | 0.24 | 0.372 | 0.528 | 0.72 | 0.948 | 1.2 | 1.524 | 1.872
[9 empty] | (continued) |  | fVc = | 2.5614 | kips | fVc = | 0.75*(2*0.75*SQRT(f'c*1000)*Ac/1000) |  | (λ = 0.75) |  |  | 10-1/2 | 0.12571 | 0.22857 | 0.35429 | 0.50286 | 0.68571 | 0.90286 | 1.1429 | 1.4514 | 1.7829
[11 empty] | fVnt = | 6.7214 | kips | fVnt = fVd+fVc <= 4*0.75*SQRT(f'c*1000)*Ac/1000 (without studs) | [5 empty] | 11 | 0.12 | 0.21818 | 0.33818 | 0.48 | 0.65455 | 0.86182 | 1.0909 | 1.3855 | 1.7018
Beam Shear in Deck as a Form Only for Construction Loads: | [10 empty] | Vu = | 1.43 | kips | Vu = 1.2*(0.625*w(DL)/1000*L)+1.6*(0.625*w(LL)/1000*L) | [5 empty] | 11-1/2 | 0.11478 | 0.2087 | 0.32348 | 0.45913 | 0.62609 | 0.82435 | 1.0435 | 1.3252 | 1.6278
fVd = | 4.16 | kips | fVd = beam shear capacity of deck alone (LRFD value from SDI Table) | [7 empty] | Shear and Negative Moment Interaction for Uniform Live Load: | [8 empty] | 12 | 0.11 | 0.2 | 0.31 | 0.44 | 0.6 | 0.79 | 1 | 1.27 | 1.56
Vu = | 0.40779 | kips | Vu = (1.6*Wc+1.2*Wd+1.4*W2)/1000*0.625*L | [7 empty] | S.R. = | 0.32456 |  | S.R. = (Vu/fVnt)^2+(Mu/(-fMno))^2
[8 empty] | Vu <= Allow., O.K. |  |  | Deflection for Uniform Live Load: | [6 empty] | S.R. = | 0.098027 | Reinforcing Bar Properties
Shear and Negative Moment Interaction in Deck as a Form Only for Construction Loads: | [10 empty] | wa(LL) = | 1546.9072 | psf | wa(LL) = allow. live load = (fMno |  | *(1/0.070)/L^2-1.2*w(DL))/1.6 |  |  |  | Bar Size | Bar Size #4: Diameter; Bar Size #6: Area; Bar Size #8: Perimeter; Bar Size #10: Weight
S.R. = | 0.31855 |  | S.R. = (Vu/fVd)^2+(Mu/(Fb(allow)*Sn/12))^2 |  |  |  |  | S.R. <= 1.0, O.K. | [9 empty] | S.R. = | 0.31855 |  | Bar Size #4: (in.); Bar Size #6: (in.^2); Bar Size #8: (in.); Bar Size #10: (lbs./ft.)
[20 empty] | #3 | Bar Size #4: 0.375; Bar Size #6: 0.11; Bar Size #8: 1.178; Bar Size #10: 0.376
Web Crippling (End Bearing) in Deck as a Form Only for Construction Loads: | [10 empty] | D(LL) = | 0.0057998 | in. | D(LL) = | 0.0054*w(LL)/12000*L^4/(Es*Iav) (Es=29000 ksi) |  |  |  |  | #4 | Bar Size #4: 0.5; Bar Size #6: 0.2; Bar Size #8: 1.571; Bar Size #10: 0.668
fRd = | 4.22 | kips | fRd = beam shear capacity of deck alone (LRFD value from SDI Table) | [7 empty] | D(ratio) = | L/12414 |  | D(ratio) = L*12/D(LL) | [5 empty] | #5 | Bar Size #4: 0.625; Bar Size #6: 0.31; Bar Size #8: 1.963; Bar Size #10: 1.043
Rui = | 0.61169 | kips | Rui = ((1.6*Wc+1.2*Wd+1.4*W2)/1000*1.25*L)*0.75 (allowing 1/3 increase) | [7 empty] | Maximum Effective Slab Strip Width for Concentrated Load: | [8 empty] | #6 | Bar Size #4: 0.75; Bar Size #6: 0.44; Bar Size #8: 2.356; Bar Size #10: 1.502
[8 empty] | Ri <= Rd, O.K. |  |  | be(max) = | 80.1 | in. | be(max) = 8.9*(tc/h)*12 |  |  |  | S.R. = | 0.14495 | #7 | Bar Size #4: 0.875; Bar Size #6: 0.6; Bar Size #8: 2.749; Bar Size #10: 2.044
Deflection in Deck as a Form Only for Construction Loads: | [10 empty] | Strong Axis Positive Moment for Concentrated Load: | [8 empty] | #8 | Bar Size #4: 1; Bar Size #6: 0.79; Bar Size #8: 3.142; Bar Size #10: 2.67
D(DL) = | 0.069207 | in. | D(DL) = | 0.0054*(Wc+Wd)/12000*L^4/(Es*Id) (Es=29000 ksi) | [6 empty] | x = | 36 | in. | x = (L*12)/2 (assumed for bending) | [5 empty] | #9 | Bar Size #4: 1.128; Bar Size #6: 1; Bar Size #8: 3.544; Bar Size #10: 3.4
D(ratio) = | L/1040 |  | D(ratio) = L*12/D(DL) | [7 empty] | bm = | 13.5 | in. | bm = b2+2*t(top)+2*tc | [5 empty] | #10 | Bar Size #4: 1.27; Bar Size #6: 1.27; Bar Size #8: 3.99; Bar Size #10: 4.303
[11 empty] | be = | 37.5 | in. | be = bm+4/3*(1-x/(L*12))*x <= be(max) | [5 empty] | #11 | Bar Size #4: 1.41; Bar Size #6: 1.56; Bar Size #8: 4.43; Bar Size #10: 5.313
Strong Axis Positive Moment for Uniform Live Load: | [10 empty] | n = | 11 |  | n = Es/Ec = 29000/(33*wc^1.5*SQRT(f'c*1000)/1000), rounded | [5 empty] | #14 | Bar Size #4: 1.693; Bar Size #6: 2.26; Bar Size #8: 5.32; Bar Size #10: 7.65
+fMno = | 6.3917 | ft-kips/ft. | +fMno = (0.85*Fyd*Scr)/12 | [7 empty] | a = | 2.0712 | in. | a = (-Asd+SQRT((Asd)^2-4*(12/n)/2*(-Asd*(h-yd))))/(2*(12/n)/2) | [5 empty] | #18 | Bar Size #4: 2.257; Bar Size #6: 4; Bar Size #8: 7.091; Bar Size #10: 13.6
+Mu = | 1.3179 | ft-kips/ft. | +Mu = 1.2*(0.096*w(DL)/1000*L^2)+1.6*(0.096*w(LL)/1000*L^2) | [7 empty] | Z = | 3.0788 | in. | Z = h-yd-a | [5 empty] | Typical specification: ASTM A615 Grade 60 Deformed Bars
[8 empty] | +Mu <= Allow., O.K. |  |  | Icr = | 10.743 | in.^4 | Icr = (12/n)*a^3/3+Asd*Z^2+Id |  |  |  | S.R. = | 0.20619
Strong Axis Negative Moment for Uniform Live Load: | [10 empty] | Scr = | 2.7344 | in.^3 | Scr = Icr/(h-a) | [5 empty] | Plain Welded Wire Fabric Properties | bar: Bar Size #3 to Bar Size #9
-fMno = | 3.2471 | ft-kips/ft. | -fMno = | (0.90*Asn*Fy*((h-d1)-a/2))/12 | [6 empty] | +fMno = | 6.3917 | ft-kips/ft. | +fMno = (0.85*Fyd*Scr)/12 | [5 empty] | Welded Wire Fabric | Bar Size #4: Wire Diameter; Bar Size #6: Wire Area; Bar Size #8: Fabric Weight
-Mu = | 1.716 | ft-kips/ft. | -Mu = 1.2*(0.125*w(DL)/1000*L^2)+1.6*(0.125*w(LL)/1000*L^2) | [7 empty] | +Mu = | 3.3301 | ft-kips/ft. | +Mu = 1.2*(0.096*w(DL)/1000*L^2)+1.6*(0.203*P*L)*(12/be) | [5 empty] | Designation | Bar Size #4: Each Way (in.); Bar Size #6: Each Way (in.^2/ft.); Bar Size #8: (psf)
[8 empty] | -Mu <= Allow., O.K. |  |  | Strong Axis Negative Moment for Concentrated Load: | [6 empty] | S.R. = | 0.52849 | 6x6 - W1.4xW1.4 | Bar Size #4: 0.135; Bar Size #6: 0.028; Bar Size #8: 0.21
Beam Shear for Uniform Live Load: | [10 empty] | x = | 36 | in. | x = (L*12)/2 (assumed for bending) | [5 empty] | 6x6 - W2.0xW2.0 | Bar Size #4: 0.159; Bar Size #6: 0.04; Bar Size #8: 0.29
fVd = | 4.16 | kips | fVd = beam shear capacity of deck alone (from SDI Table) | [7 empty] | bm = | 13.5 | in. | bm = b2+2*t(top)+2*tc | [5 empty] | 6x6 - W2.9xW2.9 | Bar Size #4: 0.192; Bar Size #6: 0.058; Bar Size #8: 0.42
Ac = | 36 | in.^2 | Ac = 2*h*((rw+2*h*(rwt-rw)/2/hd)+rw)/2 | [7 empty] | be = | 37.5 | in. | be = bm+4/3*(1-x/(L*12))*x <= be(max) | [5 empty] | 6x6 - W4.0xW4.0 | Bar Size #4: 0.225; Bar Size #6: 0.08; Bar Size #8: 0.58
fVc = | 2.5614 | kips | fVc = | 0.75*(2*0.75*SQRT(f'c*1000)*Ac/1000) |  |  |  | (λ = 0.75) |  |  | b = | 4.5 | in. | b = 12/p*rw(avg) = width for negative bending | [5 empty] | 4x4 - W1.4xW1.4 | Bar Size #4: 0.135; Bar Size #6: 0.042; Bar Size #8: 0.31
fVnt = | 6.7214 | kips | fVnt = fVd+fVc <= 4*0.85*SQRT(f'c*1000)*Ac/1000 (without studs) | [7 empty] | a = | 0.78431 | in. | a = Asn*Fy/(0.85*f'c*b) | [5 empty] | 4x4 - W2.0xW2.0 | Bar Size #4: 0.159; Bar Size #6: 0.06; Bar Size #8: 0.43
Vu = | 1.43 | kips | Vu = 1.2*(0.625*w(DL)/1000*L)+1.6*(0.625*w(LL)/1000*L) | [7 empty] | -fMno = | 3.2471 | ft-kips/ft. | -fMno = | (0.90*Asn*Fy*((h-d1)-a/2))/12 |  |  |  |  | 4x4 - W2.9xW2.9 | Bar Size #4: 0.192; Bar Size #6: 0.087; Bar Size #8: 0.62
[8 empty] | Vu <= Allow., O.K. |  |  | -Mu = | 1.7199 | ft-kips/ft. | -Mu = 1.2*(0.125*w(DL)/1000*L^2)+1.6*(0.094*P*L)*(12/be) |  |  |  | S.R. = | 0.21275 | 4x4 - W4.0xW4.0 | Bar Size #4: 0.225; Bar Size #6: 0.12; Bar Size #8: 0.85
Shear and Negative Moment Interaction for Uniform Live Load: | [10 empty] | Beam Shear for Concentrated Load: | [8 empty] | Notes: | bar: Bar Size #3 to Bar Size #9
S.R. = | 0.32456 |  | S.R. = (Vu/fVnt)^2+(Mu/(+fMno))^2 |  |  |  |  | S.R. <= 1.0, O.K. |  |  | x = | 6 | in. | x = h (assumed for beam shear) |  |  |  | S.R. = | 0.32456 | 1. Welded Wire Fabric designations are some common stock styles assuming | bar: Bar Size #3 to Bar Size #9
[11 empty] | bm = | 13.5 | in. | bm = b2+2*t(top)+2*tc | [5 empty] | plain wire fabric per ASTM Specification A185. (fy = 65,000 psi) | bar: Bar Size #3 to Bar Size #9
Deflection for Uniform Live Load: | [10 empty] | be = | 19 | in. | be = bm+(1-x/(L*12))*x <= be(max) | [5 empty] | 2. First part of Welded Wire Fabric designation denotes the wire spacing each way. | bar: Bar Size #3 to Bar Size #9
wa(LL) = | 1546.9072 | psf | wa(LL) = allow. live load = (fMno |  |  | *(1/0.070)/L^2-1.2*w(DL))/1.6 |  |  |  |  | fVd = | 4.16 | kips | fVd = beam shear capacity of deck alone (LRFD value from SDI Table) | [5 empty] | 3. Second part of Welded Wire Fabric designation denotes the wire size as follows: | bar: Bar Size #3 to Bar Size #9
D(LL) = | 0.0057998 | in. | D(LL) = | 0.0054*w(LL)/12000*L^4/(Es*Iav) (Es=29000 ksi) | [6 empty] | Top Width = | 4 | in. | Top Width (slab) = rw+2*h*(rwt-rw)/2/hd | [5 empty] | W1.4 ~= 10 gage , W2.0 ~= 8 gage | bar: Bar Size #3 to Bar Size #9
D(ratio) = | L/12414 |  | D(ratio) = L*12/D(LL) | [7 empty] | Ac = | 36 | in.^2 | Ac = 2*h*((rw+2*h*(rwt-rw)/2/hd)+rw)/2 | [5 empty] | W2.9 ~= 6 gage , W4.0 ~= 4 gage | bar: Bar Size #3 to Bar Size #9
[11 empty] | fVc = | 2.5614 | kips | fVc = | 0.75*(2*0.75*SQRT(f'c*1000)*Ac/1000) |  | (λ = 0.75)
Maximum Effective Slab Strip Width for Concentrated Load: | [10 empty] | fVnt = | 6.7214 | kips | fVnt = fVd + fVc <= 4*0.75*SQRT(f'c*1000)*Ac/1000 (without studs)
be(max) = | 80.1 | in. | be(max) = 8.9*(tc/h)*12 | [7 empty] | Vu = | 5.2827 | kips | Vu = 1.2*(0.625*w(DL)/1000*L)+1.6*(P*12/be)
Shear and Negative Moment Interaction for Concentrated Load:
Strong Axis Positive Moment for Concentrated Load: | [10 empty] | S.R. = | 0.89825 |  | S.R. = (Vu/fVnt)^2+(Mu/(-fMno))^2
x = | 36 | in. | x = (L*12)/2 (assumed for bending) | [7 empty] | Punching Shear for Concentrated Load:
bm = | 13.5 | in. | bm = b2+2*t(top)+2*tc | [7 empty] | bo = | 36 | in. | bo = 2*(b2+b3+2*tc)
be = | 37.5 | in. | be = bm+4/3*(1-x/(L*12))*x <= be(max) | [7 empty] | fVc = | 11.5265 | kips | fVc = | 0.75*(2*0.75*SQRT(f'c*1000)*bo*tc/1000) |  | (λ = 0.75)
n = | 11 |  | n = Es/Ec = 29000/(33*wc^1.5*SQRT(f'c*1000)/1000), rounded | [7 empty] | Vu = | 8 | kips | Vu =1.6*P
a = | 2.0712 | in. | a = (-Asd+SQRT((Asd)^2-4*(12/n)/2*(-Asd*(h-yd))))/(2*(12/n)/2) | [7 empty] | Deflection for Concentrated Load:
Z = | 3.0788 | in. | Z = h-yd-a | [7 empty] | yuc = | 2.8938 | in. | yuc = ((12/n)*tc^2/2+(12/n)/(12/(2*rw(avg)))*hd*(tc+hd/2)+Asd*(tc+hd-yd))/(tc*(12/n)+Asd+(12/n)/(12/(2*rw(avg)))*hd)
Icr = | 10.743 | in.^4 | Icr = (12/n)*a^3/3+Asd*Z^2+Id | [7 empty] | Iuc = | 18.0173 | in.^4 | Iuc = (12/n)*tc^3/12+(12/n)*tc*(yuc-tc/2)^2+Id+Asd*(h-yuc-yd)^2+(12/n)/(12/(2*rw(avg)))*hd^3/12+(12/n)/(12/(2*rw(avg)))*hd*(h-hd/2-yuc)^2
Scr = | 2.7344 | in.^3 | Scr = Icr/(h-a)
+fMno = | 6.3917 | ft-kips/ft. | +fMno = (0.85*Fyd*Scr)/12
+Mu = | 3.3301 | ft-kips/ft. | +Mu = 1.2*(0.096*w(DL)/1000*L^2)+1.6*(0.203*P*L)*(12/be)
[8 empty] | +Mu <= Allow., O.K. | [9 empty] | S.R. = | 0.521
[9 empty] | (continued) |  | Iav = | 14.3802 | in.^4 | Iav = (Icr+Iuc)/2 (average of cracked and uncracked)
[11 empty] | D(P) = | 0.021481 | in. | D(P) = | 0.015*P*(12/be)*L^3/(Es*Iav) (Es=29000 ksi)
Strong Axis Negative Moment for Concentrated Load: | [10 empty] | D(ratio) = | L/3352 |  | D(ratio) = L*12/D(P)
x = | 36 | in. | x = (L*12)/2 (assumed for bending) | [7 empty] | Weak Axis Moment for Concentrated Load:
bm = | 13.5 | in. | bm = b2+2*t(top)+2*tc | [7 empty] | A'c = | 54 | in.^2 | A'c = 12*tc
be = | 37.5 | in. | be = bm+4/3*(1-x/(L*12))*x <= be(max) | [7 empty] | Ast(min) = | 0.0405 | in.^2/ft. | Ast(min) = 0.00075*A'c
b = | 4.5 | in. | b = 12/p*rw(avg) = width for negative bending | [7 empty] | x = | 36 | in. | x = (L*12)/2 (assumed for bending)
a = | 0.78431 | in. | a = Asn*Fy/(0.85*f'c*b)
-fMno = | 3.2471 | ft-kips/ft. | -fMno = | (0.90*Asn*Fy*((h-d1)-a/2))/12
-Mu = | 1.7199 | ft-kips/ft. | -Mu = 1.2*(0.125*w(DL)/1000*L^2)+1.6*(0.094*P*L)*(12/be)
[8 empty] | -Mu <= Allow., O.K. | [9 empty] | S.R. = | 0.52967
Beam Shear for Concentrated Load: | [10 empty] | bm = | 13.5 | in. | bm = b2+2*t(top)+2*tc
x = | 6 | in. | x = h (assumed for beam shear) | [7 empty] | be = | 37.5 | in. | be = bm+4/3*(1-x/(L*12))*x <= be(max)
bm = | 13.5 | in. | bm = b2+2*t(top)+2*tc | [7 empty] | w = | 40.5 | in. | w = (L*12)/2+b3 <= L*12
be = | 19 | in. | be = bm+(1-x/(L*12))*x <= be(max) | [7 empty] | a = | 0.29412 | in. | a = Ast*Fy/(0.85*f'c*b) where: b = 12"
fVd = | 4.16 | kips | fVd = beam shear capacity of deck alone (from SDI Table) | [7 empty] | fMnw = | 2 | ft-kips/ft. | fMnw = (0.85*Ast*Fy*(d2-a/2))/12
Ac = | 36 | in.^2 | Ac = 2*h*((rw+2*h*(rwt-rw)/2/hd)+rw)/2 | [7 empty] | Muw = | 0.49383 | ft-kips/ft. | Muw = (1.6*(P*be*12/(15*w)))/12
fVc = | 2.5614 | kips | fVc = | 0.75*(2*0.75*SQRT(f'c*1000)*Ac/1000) |  |  |  | (λ = 0.75)
fVnt = | 6.7214 | kips | fVnt = fVd+fVc <= 4*0.85*SQRT(f'c*1000)*Ac/1000 (without studs)
Vu = | 5.2827 | kips | Vu = 1.2*(0.625*w(DL)/1000*L)+1.6*(P*12/be) |  |  |  |  | Vu <= Allow., O.K. | [9 empty] | S.R. = | 0.78594
Shear and Negative Moment Interaction for Concentrated Load:
S.R. = | 0.89825 |  | S.R. = (Vu/fVnt)^2+(Mu/(-fMno))^2 |  |  |  |  | S.R. <= 1.0, O.K. | [9 empty] | S.R. = | 0.89825
Punching Shear for Concentrated Load:
bo = | 36 | in. | bo = 2*(b2+b3+2*tc)
fVc = | 11.5265 | kips | fVc = | 0.75*(2*0.75*SQRT(f'c*1000)*bo*tc/1000) |  |  |  | (λ = 0.75)
Vu = | 8 | kips | Vu =1.6*P |  |  |  |  | Vu <= Allow., O.K. | [9 empty] | S.R. = | 0.69405
Deflection for Concentrated Load:
yuc = | 2.8938 | in. | yuc = ((12/n)*tc^2/2+(12/n)/(12/(2*rw(avg)))*hd*(tc+hd/2)+….
| --- |  | ….+Asd*(tc+hd-yd))/(tc*(12/n)+Asd+(12/n)/(12/(2*rw(avg)))*hd)
Iuc = | 18.0173 | in.^4 | Iuc = (12/n)*tc^3/12+(12/n)*tc*(yuc-tc/2)^2+Id+Asd*(h-yuc-yd)^2+….
| --- |  | ….(12/n)/(12/(2*rw(avg)))*hd^3/12+(12/n)/(12/(2*rw(avg)))*hd*(h-hd/2-yuc)^2
Iav = | 14.3802 | in.^4 | Iav = (Icr+Iuc)/2 (average of cracked and uncracked)
D(P) = | 0.021481 | in. | D(P) = | 0.015*P*(12/be)*L^3/(Es*Iav) (Es=29000 ksi)
D(ratio) = | L/3352 |  | D(ratio) = L*12/D(P)
Weak Axis Moment for Concentrated Load:
A'c = | 54 | in.^2 | A'c = 12*tc
Ast(min) = | 0.0405 | in.^2/ft. | Ast(min) = 0.00075*A'c |  |  |  |  | Ast >=Ast(min), O.K. | [9 empty] | S.R. = | 0.2025
x = | 36 | in. | x = (L*12)/2 (assumed for bending)
bm = | 13.5 | in. | bm = b2+2*t(top)+2*tc
be = | 37.5 | in. | be = bm+4/3*(1-x/(L*12))*x <= be(max)
w = | 40.5 | in. | w = (L*12)/2+b3 <= L*12
a = | 0.29412 | in. | a = Ast*Fy/(0.85*f'c*b) where: b = 12"
fMnw = | 2 | ft-kips/ft. | fMnw = (0.85*As*Fy*(d2-a/2))/12
Muw = | 0.49383 | ft-kips/ft. | Muw = (1.6*(P*be*12/(15*w)))/12 |  |  |  |  | Muw <=Allow., O.K. | [9 empty] | S.R. = | 0.24691
(continued)
Concentrated Load Distribution for Slab on Metal Deck
Note on AA1: "DECKSLAB.xls" written by: Alex Tomanovich, P.E.
Note on C16: For slab span condition, to be conservative and if applicable, the user may elect to run this worksheet twice, using the following design rationale: 1. Assume 1-span condition to control main bottom tension (+M) reinforcing between slab supports. 2. Assume 2-span condition to control main top tension (-M) reinforcing at slab supports.
Note on C13: This program assumes a Lightweight Concrete Factor, l = 0.75 for all lightweight concrete (90-115 pcf). Otherwise, for normal weight concrete (145-150 pcf) l = 1.0.

## Form Deck (1-layer Reinf.)
SLAB ON METAL DECK ANALYSIS / DESIGN | [10 empty] | CALCULATIONS: | [6 empty] | Version 1.5
For Non-Composite Inverted Steel Form Deck System with One Layer of Reinforcing
Subjected to Either Uniform Live load or Concentrated Load | [9 empty] | 1.5C22 | Properties and Data:
Job Name: |  |  |  |  | Subject: |  |  |  |  | 1.5C20 | hd = | 1.5 | in. | hd = deck rib height
Job Number: |  |  |  |  | Originator: |  |  | Checker: |  | 1.5C18 | p = | 6 | in. | p = deck rib pitch (center to center distance between flutes)
[10 empty] | 2C22 | rw = | 3.5 | in. | rw = deck rib bearing width (from Vulcraft Table)
Input Data: | [9 empty] | 2C20 | rwt = | 4.25 | in. | rwt = deck rib top opening width (from Vulcraft Table)
| Form Deck Type = | 1.5C18 |  |  | bm=13.5 |  |  |  |  | 2C18 | rw(avg) = | 3.875 | in. | rw(avg) = average deck rib width (from Vulcraft Table) | [5 empty] | Steel Non-Composite "Inverted" Form Deck Section Properties (from Vulcraft Steel Deck Catalog - 2001)
| Form Deck Gage = | 18 | [7 empty] | 2C16 | td = | 0.0474 | in. | td = deck thickness (inch equivalent of gage) | [5 empty] | Deck |  |  | Deck Wt. | Rib Height | Rib Width | Rib Opening | Rib Pitch | Inertia | Inertia | Sect. Modulus | Sect. Modulus | Yield | for 4" Bearing | Shear
| Deck Steel Yield, Fyd = | 33 | ksi |  | P=3 kips |  |  |  |  | 3C22 | [9 empty] | Type | Gage | t | Wd | hd | rw | rwt | p | Idp | Idn | Sp | Sn | Fy | fRb | fVd
| Thk. of Topping, t(top) = | 0 | in. |  |  |  | w(LL)=150 psf |  |  | 3C20 | Idp = | 0.295 | in.^4 | Idp = inertia of steel deck/ft. width (from Vulcraft Table) | [7 empty] | (in.) | (psf) | (in.) | (in.) | (in.) | (in.) | (in.^4) | (in.^4) | (in.^3) | (in.^3) | (ksi) | (lbs/ft.) | (lbs/ft.)
| Total Slab Thickness, h = | 6 | in. |  |  |  |  | t(top)=0 |  | 3C18 | Idn = | 0.289 | in.^4 | Idn = inertia of steel deck/ft. width (from Vulcraft Table) | [5 empty] | 1.5C18 | 18 | 0.0474 | 2.72 | 1.5 | 3.5 | 4.25 | 6 | 0.295 | 0.289 | 0.327 | 0.318 | 33 | 4220 | 4160
| Concrete Unit Wt., wc = | 115 | pcf | [6 empty] | 3C16 | Sp = | 0.327 | in.^3 | Sp = positive section modulus of steel deck/ft. width (from Vulcraft Table) | [5 empty] | 1.5C20 | 20 | 0.0358 | 2.04 | 1.5 | 3.5 | 4.25 | 6 | 0.222 | 0.201 | 0.247 | 0.234 | 33 | 2500 | 3170
| Concrete Strength, f'c = | 4 | ksi | d2 |  |  | d1 |  |  | 150 | Sn = | 0.318 | in.^3 | Sn = negative section modulus of steel deck/ft. width (from Vulcraft Table) | [5 empty] | 1.5C22 | 22 | 0.0295 | 1.68 | 1.5 | 3.5 | 4.25 | 6 | 0.183 | 0.155 | 0.192 | 0.186 | 33 | 1700 | 2620
| Deck Clear Span, L = | 6 | ft. |  |  |  |  | tc=4.5 |  | 145 | tc = | 4.5 | in. | tc = h-hd = thickness of slab above top of deck ribs | [5 empty] | 2C16 | 16 | 0.0598 | 3.29 | 2 | 5 | 7 | 12 | 0.704 | 0.704 | 0.653 | 0.653 | 33 | 3050 | 3990
| Slab Span Condition = | 2-Span |  |  | b2=4.5 | rwt=4.25 |  |  | h=6 | 115 | Wd = | 2.72 | psf | Wd = weight of deck/ft. (from Vulcraft Table) | [5 empty] | 2C18 | 18 | 0.0474 | 2.61 | 2 | 5 | 7 | 12 | 0.557 | 0.557 | 0.52 | 0.52 | 33 | 2010 | 3180
| Main Reinforcing, As = | 0.2 | in.^2/ft. |  |  |  |  | hd=1.5 |  | 110 | Wc = | 52.4089 | psf | Wc = ((t(top)+$h-hd)*12+2*(hd*(rwt+rw)/2))/144*wc (wt. of conc. for 12'' width) | [5 empty] | 2C20 | 20 | 0.0358 | 1.97 | 2 | 5 | 7 | 12 | 0.423 | 0.42 | 0.367 | 0.373 | 33 | 1200 | 2410
| Depth to As, d1 = | 3 | in. |  | rw=3.5 |  |  |  |  | 105 | w(DL) = | 55.1289 | psf | w(DL) = Wd+Wc = total dead weight of deck plus concrete | [5 empty] | 2C22 | 22 | 0.0295 | 1.62 | 2 | 5 | 7 | 12 | 0.338 | 0.336 | 0.283 | 0.287 | 33 | 828 | 1990
| Distribution Reinf., Ast = | 0.2 | in.^2/ft. |  | p=6 |  |  | 18 ga. Deck |  | 100 | Bending in Deck as a Form Only for Construction Loads: | [8 empty] | 3C16 | 16 | 0.0598 | 3.58 | 3 | 4.75 | 7.25 | 12 | 1.58 | 1.58 | 1.013 | 1.013 | 33 | 3140 | 6130
| Depth to Ast, d2 = | 2.5 | in. | [6 empty] | 95 | P = | 0.15 | kips | P = 0.75*200 lb. man (applied over 1-foot width of deck) | [5 empty] | 3C18 | 18 | 0.0474 | 2.84 | 3 | 4.75 | 7.25 | 12 | 1.251 | 1.251 | 0.805 | 0.805 | 33 | 2060 | 4880
| Reinforcing Yield, fy = | 60 | ksi | Nomenclature | [5 empty] | 90 | [9 empty] | 3C20 | 20 | 0.0358 | 2.14 | 3 | 4.75 | 7.25 | 12 | 0.948 | 0.945 | 0.57 | 0.59 | 33 | 1220 | 3220
| Uniform Live Load, w(LL) = | 150 | psf | [6 empty] | 1-Span | W2 = | 20 | psf | W2 = 20 psf construction load | [5 empty] | 3C22 | 22 | 0.0295 | 1.77 | 3 | 4.75 | 7.25 | 12 | 0.76 | 0.758 | 0.442 | 0.457 | 33 | 832 | 2190
| Concentrated Load, P = | 3 | kips |  |  |  | Include Deck in Beam Shear Capacity? | Yes |  | 2-Span | Fb(allow) = | 31.35 | ksi | Fb(allow) = 0.95*Fyd
| Load Area Width, b2 = | 4.5 | in. | [6 empty] | 3-Span | +Mu = | 0.55686 | ft-kips/ft. | +Mu = (1.6*Wc+1.2*Wd)/1000*0.096*L^2+1.4*(0.203*P*L) | [5 empty] | Reinforcing Bar Area for Various Bar Spacings (in.^2/ft.) | bar: t to Idn
| Load Area Length, b3 = | 4.5 | in. | Note: Form deck is assumed not to add to flexural moment | [5 empty] | Yes | or: +Mu = | 0.39785 | ft-kips/ft. | +Mu = (1.6*Wc+1.2*Wd+1.4*W2)/1000*0.096*L^2 | [5 empty] | Spacing | Bar Size | bar: t to Idn
|  |  |  | capacity of slab. User has option to include or not include | [5 empty] | No | +fbu = | 20.4352 | ksi | +fbu = +Mu(max)*12/Sp | [5 empty] | (in.) | #3 | #4 | #5 | #6 | #7 | #8 | #9 | #10 | #11
Results: |  |  |  | form deck shear capacity in total shear capacity of slab. | [6 empty] | -Mu = | 0.31602 | ft-kips/ft. | -Mu = (1.6*Wc+1.2*Wd)/1000*0.063*L^2+1.4*(0.094*P*L) | [5 empty] | 3 | 0.44 | 0.8 | 1.24 | 1.76 | 2.4 | 3.16 | 4 | 5.08 | 6.24
Properties and Data: | [10 empty] | or: -Mu = | 0.51803 | ft-kips/ft. | -Mu = (1.6*Wc/1000+1.2*Wd/1000+1.4*W2/1000)*0.125*L^2 | [5 empty] | 3-1/2 | 0.37714 | 0.68571 | 1.0629 | 1.5086 | 2.0571 | 2.7086 | 3.4286 | 4.3543 | 5.3486
hd = | 1.5 | in. | hd = deck rib height | [7 empty] | -fbu = | 19.5484 | ksi | -fbu = -Mu*12/Sn | [5 empty] | 4 | 0.33 | 0.6 | 0.93 | 1.32 | 1.8 | 2.37 | 3 | 3.81 | 4.68
p = | 6 | in. | p = deck rib pitch (center to center distance between flutes) | [7 empty] | Beam Shear in Deck as a Form Only for Construction Loads: | [8 empty] | 4-1/2 | 0.29333 | 0.53333 | 0.82667 | 1.1733 | 1.6 | 2.1067 | 2.6667 | 3.3867 | 4.16
rw = | 3.5 | in. | rw = deck rib bearing width (from Vulcraft Table) | [16 empty] | 5 | 0.264 | 0.48 | 0.744 | 1.056 | 1.44 | 1.896 | 2.4 | 3.048 | 3.744
rw(avg) = | 3.875 | in. | rw(avg) = average deck rib width (from Vulcraft Table) | [16 empty] | 5-1/2 | 0.24 | 0.43636 | 0.67636 | 0.96 | 1.3091 | 1.7236 | 2.1818 | 2.7709 | 3.4036
td = | 0.0474 | in. | td = deck thickness (inch equivalent of gage) | [7 empty] | fVd = | 4.16 | kips | fVd = beam shear capacity of deck alone (LRFD value from SDI Table) | [5 empty] | 6 | 0.22 | 0.4 | 0.62 | 0.88 | 1.2 | 1.58 | 2 | 2.54 | 3.12
Idp = | 0.295 | in.^4 | Idp = inertia of steel deck/ft. width (from Vulcraft Table) | [7 empty] | Vu = | 0.43169 | kips | Vu = (1.6*Wc+1.2*Wd+1.4*W2)/1000*0.625*L | [5 empty] | 6-1/2 | 0.20308 | 0.36923 | 0.57231 | 0.81231 | 1.1077 | 1.4585 | 1.8462 | 2.3446 | 2.88
Idn = | 0.289 | in. | Idn = inertia of steel deck/ft. width (from Vulcraft Table) | [7 empty] | Shear and Negative Moment Interaction in Deck as a Form Only for Construction Loads: | [8 empty] | 7 | 0.18857 | 0.34286 | 0.53143 | 0.75429 | 1.0286 | 1.3543 | 1.7143 | 2.1771 | 2.6743
Sp = | 0.327 | in.^3 | Sp = positive section modulus of steel deck/ft. width (from Vulcraft Table) | [7 empty] | S.R. = | 0.39959 |  | S.R. = (Vu/fVd)^2+(Mu/(Fb(allow)*Sn/12))^2 | [5 empty] | 7-1/2 | 0.176 | 0.32 | 0.496 | 0.704 | 0.96 | 1.264 | 1.6 | 2.032 | 2.496
Sn = | 0.318 | in.^3 | Sn = negative section modulus of steel deck/ft. width (from Vulcraft Table) | [7 empty] | Web Crippling (End Bearing) in Deck as a Form Only for Construction Loads: | [8 empty] | 8 | 0.165 | 0.3 | 0.465 | 0.66 | 0.9 | 1.185 | 1.5 | 1.905 | 2.34
tc = | 4.5 | in. | tc = h-hd = thickness of slab above top of deck ribs | [16 empty] | 8-1/2 | 0.15529 | 0.28235 | 0.43765 | 0.62118 | 0.84706 | 1.1153 | 1.4118 | 1.7929 | 2.2024
Wd = | 2.72 | psf | Wd = weight of deck/ft. (from Vulcraft Table) | [16 empty] | 9 | 0.14667 | 0.26667 | 0.41333 | 0.58667 | 0.8 | 1.0533 | 1.3333 | 1.6933 | 2.08
Wc = | 52.4089 | psf | Wc = ((t(top)+$h-hd)*12+2*(hd*(rwt+rw)/2))/144*wc (wt. of conc. for 12'' width) | [7 empty] | fRd = | 4.22 | kips | fRd = beam shear capacity of deck alone (LRFD value from SDI Table) | [5 empty] | 9-1/2 | 0.13895 | 0.25263 | 0.39158 | 0.55579 | 0.75789 | 0.99789 | 1.2632 | 1.6042 | 1.9705
w(DL) = | 55.1289 | psf | w(DL) = Wd+Wc = total dead weight of deck plus concrete | [7 empty] | Rui = | 0.64754 | kips | Rui = ((1.6*Wc+1.2*Wd+1.4*W2)/1000*1.25*L)*0.75 (allowing 1/3 increase) | [5 empty] | 10 | 0.132 | 0.24 | 0.372 | 0.528 | 0.72 | 0.948 | 1.2 | 1.524 | 1.872
[11 empty] | Deflection in Deck as a Form Only for Construction Loads: | [8 empty] | 10-1/2 | 0.12571 | 0.22857 | 0.35429 | 0.50286 | 0.68571 | 0.90286 | 1.1429 | 1.4514 | 1.7829
Bending in Deck as a Form Only for Construction Loads: | [19 empty] | 11 | 0.12 | 0.21818 | 0.33818 | 0.48 | 0.65455 | 0.86182 | 1.0909 | 1.3855 | 1.7018
P = | 0.15 | kips | P = 0.75*200 lb. man (applied over 1-foot width of deck) | [7 empty] | D(DL) = | 0.077929 | in. | D(DL) = | 0.0054*(Wc+Wd)/12000*L^4/(Es*Id) (Es=29000 ksi) |  |  |  |  | 11-1/2 | 0.11478 | 0.2087 | 0.32348 | 0.45913 | 0.62609 | 0.82435 | 1.0435 | 1.3252 | 1.6278
W2 = | 20 | psf | W2 = 20 psf construction load | [7 empty] | D(ratio) = | L/924 |  | D(ratio) = L*12/D(DL) | [5 empty] | 12 | 0.11 | 0.2 | 0.31 | 0.44 | 0.6 | 0.79 | 1 | 1.27 | 1.56
Fb(allow) = | 31.35 | ksi | Fb(allow) = 0.95*Fyd | [7 empty] | Strong Axis Positive Moment for Uniform Live Load:
+Mu = | 0.55686 | ft-kips/ft. | +Mu = (1.6*Wc+1.2*Wd)/1000*0.096*L^2+1.4*(0.203*P*L) | [7 empty] | +fMno = | 2.5676 | ft-kips/ft. | +fMno = (0.90*As*Fy*(d1-a/2))/12 | [5 empty] | Reinforcing Bar Properties
or: +Mu = | 0.39785 | ft-kips/ft. | +Mu = (1.6*Wc+1.2*Wd+1.4*W2)/1000*0.096*L^2 |  |  |  |  | (for only one span loaded) |  |  | +Mu = | 1.0581 | ft-kips/ft. | +Mu = 1.2*(0.096*w(DL)/1000*L^2)+1.6*(0.096*w(LL)/1000*L^2) | [5 empty] | Bar Size | Bar Size #4: Diameter; Bar Size #6: Area; Bar Size #8: Perimeter; Bar Size #10: Weight
+fbu = | 20.4352 | ksi | +fbu = +Mu(max)*12/Sp |  |  |  |  | +fbu <= Allow., O.K. |  |  | Strong Axis Negative Moment for Uniform Live Load: | [6 empty] | S.R. = | 0.65184 |  | Bar Size #4: (in.); Bar Size #6: (in.^2); Bar Size #8: (in.); Bar Size #10: (lbs./ft.)
-Mu = | 0.31602 | ft-kips/ft. | -Mu = (1.6*Wc+1.2*Wd)/1000*0.063*L^2+1.4*(0.094*P*L) | [7 empty] | -fMno = | 1.8201 | ft-kips/ft. | -fMno = | (0.90*As*Fy*((h-d1-hd/2)-a/2))/12 |  |  |  |  | #3 | Bar Size #4: 0.375; Bar Size #6: 0.11; Bar Size #8: 1.178; Bar Size #10: 0.376
or: -Mu = | 0.51803 | ft-kips/ft. | -Mu = (1.6*Wc/1000+1.2*Wd/1000+1.4*W2/1000)*0.125*L^2 | [7 empty] | -Mu = | 1.3777 | ft-kips/ft. | -Mu = 1.2*(0.125*w(DL)/1000*L^2)+1.6*(0.125*w(LL)/1000*L^2) | [5 empty] | #4 | Bar Size #4: 0.5; Bar Size #6: 0.2; Bar Size #8: 1.571; Bar Size #10: 0.668
-fbu = | 19.5484 | ksi | -fbu = -Mu*12/Sn |  |  |  |  | -fb <= Allow., O.K. |  |  | Beam Shear for Uniform Live Load: | [6 empty] | S.R. = | 0.62355 | #5 | Bar Size #4: 0.625; Bar Size #6: 0.31; Bar Size #8: 1.963; Bar Size #10: 1.043
[11 empty] | fVd = | 4.16 | kips | fVd = | Beam shear capacity of form deck is included (from SDI Catalog) |  |  |  |  | #6 | Bar Size #4: 0.75; Bar Size #6: 0.44; Bar Size #8: 2.356; Bar Size #10: 1.502
[11 empty] | Top Width = | 6.5 | in. | Top Width (slab) = rw+2*h*(rwt-rw)/2/hd | [5 empty] | #7 | Bar Size #4: 0.875; Bar Size #6: 0.6; Bar Size #8: 2.749; Bar Size #10: 2.044
[11 empty] | Ac = | 57.75 | in.^2 | Ac = 2*hd*((2*rw(avg)-rw)+rw)/2+(h-hd)*(Pitch+(2*rw(avg)-rw))/2 | [5 empty] | #8 | Bar Size #4: 1; Bar Size #6: 0.79; Bar Size #8: 3.142; Bar Size #10: 2.67
[11 empty] | fVc = | 4.109 | kips | fVc = | 0.75*(2*0.75*SQRT(f'c*1000)*Ac/1000) |  | (λ = 0.75) |  |  | #9 | Bar Size #4: 1.128; Bar Size #6: 1; Bar Size #8: 3.544; Bar Size #10: 3.4
[9 empty] | (continued) |  | fVnt = | 8.269 | kips | fVnt = fVd+fVc <= 4*0.75*SQRT(f'c*1000)*Ac/1000 | [5 empty] | #10 | Bar Size #4: 1.27; Bar Size #6: 1.27; Bar Size #8: 3.99; Bar Size #10: 4.303
[11 empty] | Vu = | 1.1481 | kips | Vu = 1.2*(0.625*w(DL)/1000*L)+1.6*(0.625*w(LL)/1000*L) | [5 empty] | #11 | Bar Size #4: 1.41; Bar Size #6: 1.56; Bar Size #8: 4.43; Bar Size #10: 5.313
Beam Shear in Deck as a Form Only for Construction Loads: | [10 empty] | Shear and Negative Moment Interaction for Uniform Live Load: | [8 empty] | #14 | Bar Size #4: 1.693; Bar Size #6: 2.26; Bar Size #8: 5.32; Bar Size #10: 7.65
fVd = | 4.16 | kips | fVd = beam shear capacity of deck alone (LRFD value from SDI Table) | [7 empty] | S.R. = | 0.59225 |  | S.R. = (Vu/fVnt)^2+(Mu/(-fMno))^2 | [5 empty] | #18 | Bar Size #4: 2.257; Bar Size #6: 4; Bar Size #8: 7.091; Bar Size #10: 13.6
Vu = | 0.43169 | kips | Vu = (1.6*Wc+1.2*Wd+1.4*W2)/1000*0.625*L | [7 empty] | Deflection for Uniform Live Load: | [8 empty] | Typical specification: ASTM A615 Grade 60 Deformed Bars
[8 empty] | Vu <= Allow., O.K. |  |  | wa(LL) = | 553.9572 | psf | wa(LL) = allow. live load = (fMno |  | *(1/0.070)/L^2-1.4*w(DL))/1.7 |  | S.R. = | 0.10377
Shear and Negative Moment Interaction in Deck as a Form Only for Construction Loads: | [10 empty] | +Ma = | 0.70893 | ft-kips/ft. | +Ma = (0.096*w(DL)/1000*L^2)+(0.096*w(LL)/1000*L^2) | [5 empty] | Plain Welded Wire Fabric Properties | bar: Bar Size #3 to Bar Size #9
S.R. = | 0.39959 |  | S.R. = (Vu/fVd)^2+(Mu/(Fb(allow)*Sn/12))^2 |  |  |  |  | S.R. <= 1.0, O.K. |  |  | Ie = | 91.125 | in.^4 | Ie = (Mcr/Ma)^3*Ig+(1-(Mcr/Ma)^3)*Icr <= Ig |  |  |  | S.R. = | 0.39959 | Welded Wire Fabric | Bar Size #4: Wire Diameter; Bar Size #6: Wire Area; Bar Size #8: Fabric Weight
[11 empty] | D(LL) = | 0.0075508 | in. | D(LL) = | 0.0054*w(LL)/12000*L^4/(Ec*Ie) (Ec=Es/n) |  |  |  |  | Designation | Bar Size #4: Each Way (in.); Bar Size #6: Each Way (in.^2/ft.); Bar Size #8: (psf)
Web Crippling (End Bearing) in Deck as a Form Only for Construction Loads: | [10 empty] | D(ratio) = | L/9535 |  | D(ratio) = L*12/D(LL) | [5 empty] | 6x6 - W1.4xW1.4 | Bar Size #4: 0.135; Bar Size #6: 0.028; Bar Size #8: 0.21
fRd = | 4.22 | kips | fRd = beam shear capacity of deck alone (LRFD value from SDI Table) | [7 empty] | Maximum Effective Slab Strip Width for Concentrated Load: | [8 empty] | 6x6 - W2.0xW2.0 | Bar Size #4: 0.159; Bar Size #6: 0.04; Bar Size #8: 0.29
Rui = | 0.64754 | kips | Rui = ((1.6*Wc+1.2*Wd+1.4*W2)/1000*1.25*L)*0.75 (allowing 1/3 increase) | [7 empty] | be(max) = | 80.1 | in. | be(max) = 8.9*(tc/h)*12 | [5 empty] | 6x6 - W2.9xW2.9 | Bar Size #4: 0.192; Bar Size #6: 0.058; Bar Size #8: 0.42
[8 empty] | Ri <= Rd, O.K. |  |  | Strong Axis Positive Moment for Concentrated Load: | [6 empty] | S.R. = | 0.15345 | 6x6 - W4.0xW4.0 | Bar Size #4: 0.225; Bar Size #6: 0.08; Bar Size #8: 0.58
Deflection in Deck as a Form Only for Construction Loads: | [10 empty] | x = | 36 | in. | x = (L*12)/2 (assumed for bending) | [5 empty] | 4x4 - W1.4xW1.4 | Bar Size #4: 0.135; Bar Size #6: 0.042; Bar Size #8: 0.31
D(DL) = | 0.077929 | in. | D(DL) = | 0.0054*(Wc+Wd)/12000*L^4/(Es*Id) (Es=29000 ksi) | [6 empty] | bm = | 13.5 | in. | bm = b2+2*t(top)+2*tc | [5 empty] | 4x4 - W2.0xW2.0 | Bar Size #4: 0.159; Bar Size #6: 0.06; Bar Size #8: 0.43
D(ratio) = | L/924 |  | D(ratio) = L*12/D(DL) | [7 empty] | be = | 37.5 | in. | be = bm+4/3*(1-x/(L*12))*x <= be(max) | [5 empty] | 4x4 - W2.9xW2.9 | Bar Size #4: 0.192; Bar Size #6: 0.087; Bar Size #8: 0.62
[20 empty] | 4x4 - W4.0xW4.0 | Bar Size #4: 0.225; Bar Size #6: 0.12; Bar Size #8: 0.85
Strong Axis Positive Moment for Uniform Live Load: | [10 empty] | a = | 0.29412 | in. | a = As*Fy/(0.85*f'c*b) where: b = 12" | [5 empty] | Notes: | bar: Bar Size #3 to Bar Size #9
+fMno = | 2.5676 | ft-kips/ft. | +fMno = (0.90*As*Fy*(d1-a/2))/12 | [16 empty] | 1. Welded Wire Fabric designations are some common stock styles assuming | bar: Bar Size #3 to Bar Size #9
+Mu = | 1.0581 | ft-kips/ft. | +Mu = 1.2*(0.096*w(DL)/1000*L^2)+1.6*(0.096*w(LL)/1000*L^2) | [16 empty] | plain wire fabric per ASTM Specification A185. (fy = 65,000 psi) | bar: Bar Size #3 to Bar Size #9
[8 empty] | +Mu <= Allow., O.K. | [9 empty] | S.R. = | 0.41208 | 2. First part of Welded Wire Fabric designation denotes the wire spacing each way. | bar: Bar Size #3 to Bar Size #9
Strong Axis Negative Moment for Uniform Live Load: | [10 empty] | +fMno = | 2.5676 | ft-kips/ft. | +fMno = (0.90*As*Fy*(d1-a/2))/12 | [5 empty] | 3. Second part of Welded Wire Fabric designation denotes the wire size as follows: | bar: Bar Size #3 to Bar Size #9
-fMno = | 1.8201 | ft-kips/ft. | -fMno = | (0.90*As*Fy*((h-d1-hd/2)-a/2))/12 | [6 empty] | +Mu = | 2.0995 | ft-kips/ft. | +Mu = 1.2*(0.096*w(DL)/1000*L^2)+1.6*(0.203*P*L)*(12/be) | [5 empty] | W1.4 ~= 10 gage , W2.0 ~= 8 gage | bar: Bar Size #3 to Bar Size #9
-Mu = | 1.3777 | ft-kips/ft. | -Mu = 1.2*(0.125*w(DL)/1000*L^2)+1.6*(0.125*w(LL)/1000*L^2) | [7 empty] | Strong Axis Negative Moment for Concentrated Load: | [8 empty] | W2.9 ~= 6 gage , W4.0 ~= 4 gage | bar: Bar Size #3 to Bar Size #9
[8 empty] | -Mu <= Allow., O.K. |  |  | x = | 36 | in. | x = (L*12)/2 (assumed for bending) |  |  |  | S.R. = | 0.75695
Beam Shear for Uniform Live Load: | [10 empty] | bm = | 13.5 | in. | bm = b2+2*t(top)+2*tc
fVd = | 4.16 | kips | fVd = | Beam shear capacity of form deck is included (from SDI Catalog) | [6 empty] | be = | 37.5 | in. | be = bm+4/3*(1-x/(L*12))*x <= be(max)
Ac = | 57.75 | in.^2 | Ac = 2*hd*((2*rw(avg)-rw)+rw)/2+(h-hd)*(Pitch+(2*rw(avg)-rw))/2 | [7 empty] | b = | 7.75 | in. | b = 12/p*rw(avg) = width for negative bending
fVc = | 4.109 | kips | fVc = | 0.75*(2*0.75*SQRT(f'c*1000)*Ac/1000) |  |  |  | (λ = 0.75) |  |  | a = | 0.45541 | in. | a = As*Fy/(0.85*f'c*b)
fVnt = | 8.269 | kips | fVnt = fVd + fVc <= 4*0.85*SQRT(f'c*1000)*Ac/1000 | [7 empty] | -fMno = | 1.8201 | ft-kips/ft. | -fMno = | (0.90*As*Fy*((h-d1-hd/2)-a/2))/12
Vu = | 1.1481 | kips | Vu = 1.2*(0.625*w(DL)/1000*L)+1.6*(0.625*w(LL)/1000*L) | [7 empty] | -Mu = | 1.164 | ft-kips/ft. | -Mu = 1.2*(0.125*w(DL)/1000*L^2)+1.6*(0.094*P*L)*(12/be)
[8 empty] | Vu <= Allow., O.K. |  |  | Beam Shear for Concentrated Load: | [6 empty] | S.R. = | 0.13884
Shear and Negative Moment Interaction for Uniform Live Load: | [10 empty] | x = | 6 | in. | x = h (assumed for beam shear)
S.R. = | 0.59225 |  | S.R. = (Vu/fVnt)^2+(Mu/(+fMno))^2 |  |  |  |  | S.R. <= 1.0, O.K. |  |  | bm = | 13.5 | in. | bm = b2+2*t(top)+2*tc |  |  |  | S.R. = | 0.59225
[11 empty] | be = | 19 | in. | be = bm+(1-x/(L*12))*x <= be(max)
Deflection for Uniform Live Load: | [10 empty] | fVd = | 4.16 | kips | fVd = | Beam shear capacity of form deck is included (from SDI Catalog)
wa(LL) = | 553.9572 | psf | wa(LL) = allow. live load = (fMno |  |  | *(1/0.070)/L^2-1.4*w(DL))/1.7 |  |  |  |  | Top Width = | 6.5 | in. | Top Width (slab) = rw+2*h*(rwt-rw)/2/hd
+Ma = | 0.70893 | ft-kips/ft. | +Ma = (0.096*w(DL)/1000*L^2)+(0.096*w(LL)/1000*L^2) | [7 empty] | Ac = | 57.75 | in.^2 | Ac = 2*hd*((2*rw(avg)-rw)+rw)/2+(h-hd)*(Pitch+(2*rw(avg)-rw))/2
Ie = | 91.125 | in.^4 | Ie = (Mcr/Ma)^3*Ig+(1-(Mcr/Ma)^3)*Icr <= Ig | [7 empty] | fVc = | 4.109 | kips | fVc = | 0.75*(2*0.75*SQRT(f'c*1000)*Ac/1000) |  | (λ = 0.75)
D(LL) = | 0.0075508 | in. | D(LL) = | 0.0054*w(LL)/12000*L^4/(Ec*Ie) (Ec=Es/n) | [6 empty] | fVnt = | 8.269 | kips | fVnt = fVd + fVc <= 4*0.75*SQRT(f'c*1000)*Ac/1000
D(ratio) = | L/9535 |  | D(ratio) = L*12/D(LL) | [7 empty] | Vu = | 3.2797 | kips | Vu = 1.2*(0.625*w(DL)/1000*L)+1.6*(P*12/be)
Shear and Negative Moment Interaction for Concentrated Load:
Maximum Effective Slab Strip Width for Concentrated Load: | [10 empty] | S.R. = | 0.56632 |  | S.R. = (Vu/fVnt)^2+(Mu/(-fMno))^2
be(max) = | 80.1 | in. | be(max) = 8.9*(tc/h)*12 | [7 empty] | Punching Shear for Concentrated Load:
[11 empty] | bo = | 36 | in. | bo = 2*(b2+b3+2*tc)
Strong Axis Positive Moment for Concentrated Load: | [10 empty] | fVc = | 11.5265 | kips | fVc = | 0.75*(2*0.75*SQRT(f'c*1000)*bo*tc/1000) |  | (λ = 0.75)
x = | 36 | in. | x = (L*12)/2 (assumed for bending) | [7 empty] | Vu = | 4.8 | kips | Vu =1.6*P
bm = | 13.5 | in. | bm = b2+2*t(top)+2*tc | [7 empty] | Deflection for Concentrated Load:
be = | 37.5 | in. | be = bm+4/3*(1-x/(L*12))*x <= be(max) | [7 empty] | n = | 11 |  | n = Es/Ec = 29000/(33*wc^1.5*SQRT(f'c*1000)/1000), rounded
a = | 0.29412 | in. | a = As*Fy/(0.85*f'c*b) where: b = 12" | [7 empty] | fr = | 0.47434 | ksi | fr = 7.5*SQRT(f'c*1000)
+fMno = | 2.5676 | ft-kips/ft. | +fMno = (0.90*As*Fy*(d-a/2))/12 | [7 empty] | kd = | 0.88138 | in. | kd = (SQRT(2*d1*(b/(n*As))+1)-1)/(b/(n*As)) |  |  |  | S.R. = | 0.81767
+Mu = | 2.0995 | ft-kips/ft. | +Mu = 1.2*(0.096*w(DL)/1000*L^2)+1.6*(0.203*P*L)*(12/be) | [7 empty] | Ig = | 91.125 | in.^4 | Ig = 12*tc^3/12
[8 empty] | +Mu <= Allow., O.K. |  |  | Mcr = | 1.6009 | ft-kips/ft. | Mcr = (fr*Ig/(tc/2))/12
[11 empty] | +Ma = | 1.3598 | ft-kips/ft. | +Ma = 0.096*w(DL)/1000*L^2+0.203*P*L*(12/be)
[11 empty] | Icr = | 12.6135 | in.^4 | Icr = b*kd^3/3+n*As*(d1-kd)^2
[11 empty] | Ie = | 91.125 | in.^4 | Ie = (Mcr/Ma)^3*Ig+(1-(Mcr/Ma)^3)*Icr <= Ig
[9 empty] | (continued) |  | Iav = | 51.8693 | in.^4 | Iav = (Icr+Ie)/2 (average of cracked and effective)
[11 empty] | D(P) = | 0.022373 | in. | D(P) = | 0.015*P*(12/be)*L^3/(Ec*Ie) (Ec=Es/n)
Strong Axis Negative Moment for Concentrated Load: | [10 empty] | D(ratio) = | L/3218 |  | D(ratio) = L*12/D(P)
x = | 36 | in. | x = (L*12)/2 (assumed for bending) | [7 empty] | Weak Axis Moment for Concentrated Load:
bm = | 13.5 | in. | bm = b2+2*t(top)+2*tc | [7 empty] | A'c = | 54 | in.^2 | A'c = 12*tc
be = | 37.5 | in. | be = bm+4/3*(1-x/(L*12))*x <= be(max) | [7 empty] | Ast(min) = | 0.0405 | in.^2/ft. | Ast(min) = 0.00075*A'c
b = | 7.75 | in. | b = 12/p*rw(avg) = width for negative bending | [7 empty] | x = | 36 | in. | x = (L*12)/2 (assumed for bending)
a = | 0.45541 | in. | a = As*Fy/(0.85*f'c*b)
-fMno = | 1.8201 | ft-kips/ft. | -fMno = | (0.90*As*Fy*((h-d1-hd/2)-a/2))/12
-Mu = | 1.164 | ft-kips/ft. | -Mu = 1.2*(0.125*w(DL)/1000*L^2)+1.6*(0.094*P*L)*(12/be)
[8 empty] | -Mu <= Allow., O.K. | [9 empty] | S.R. = | 0.63954
Beam Shear for Concentrated Load: | [10 empty] | bm = | 13.5 | in. | bm = b2+2*t(top)+2*tc
x = | 6 | in. | x = h (assumed for beam shear) | [7 empty] | be = | 37.5 | in. | be = bm+4/3*(1-x/(L*12))*x <= be(max)
bm = | 13.5 | in. | bm = b2+2*t(top)+2*tc | [7 empty] | w = | 40.5 | in. | w = (L*12)/2+b3 <= L*12
be = | 19 | in. | be = bm+(1-x/(L*12))*x <= be(max) | [7 empty] | a = | 0.29412 | in. | a = Ast*Fy/(0.85*f'c*b) where: b = 12"
fVd = | 4.16 | kips | fVd = | Beam shear capacity of form deck is included (from SDI Catalog) | [6 empty] | fMnw = | 2.1176 | ft-kips/ft. | fMnw = (0.90*Ast*Fy*(d2-a/2))/12
Ac = | 57.75 | in.^2 | Ac = 2*hd*((2*rw(avg)-rw)+rw)/2+(h-hd)*(Pitch+(2*rw(avg)-rw))/2 | [7 empty] | Muw = | 0.2963 | ft-kips/ft. | Muw = (1.6*(P*be*12/(15*w)))/12
fVc = | 4.109 | kips | fVc = | 0.75*(2*0.75*SQRT(f'c*1000)*Ac/1000) |  |  |  | (λ = 0.75) |  |  | Crack Control (Top Face Tension Reinforcing Spacing Limitations):
fVnt = | 8.269 | kips | fVnt = fVd + fVc <= 4*0.85*SQRT(f'c*1000)*Ac/1000 | [7 empty] | -Ma = | 0.24808 | ft-kips/ft. | -Ma = (0.125*w(DL)/1000*L^2)+(0.125*w(LL)/1000*L^2)
Vu = | 3.2797 | kips | Vu = 1.2*(0.625*w(DL)/1000*L)+1.6*(P*12/be) |  |  |  |  | Vu <= Allow., O.K. |  |  | d = | 2.25 | in. | d = h-d1-hd/2 |  |  |  | S.R. = | 0.39662
[11 empty] | fs = | 7.6091 | ksi | fs=12*Ma/(As2*d*(1-((2*As2/(b*d)*n+(As2/(b*d)*n)^2)^(1/2)-As2/(b*d)*n)/3))
Shear and Negative Moment Interaction for Concentrated Load: | [10 empty] | fs(used) = | 7.6091 | ksi | fs(used) = minimum of: 'fs' and 0.6*fy
S.R. = | 0.56632 |  | S.R. = (Vu/fVnt)^2+(Mu/(-fMno))^2 |  |  |  |  | S.R. <= 1.0, O.K. |  |  | s(max) = | 63.0822 | in. | s(max) = minimum of: (15*40/fs(used))-2.5*(d1-0.25) and 12*40/fs(used) |  |  |  | S.R. = | 0.56632
Punching Shear for Concentrated Load: | [10 empty] | Check Maximum Allowable Reinforcing:
bo = | 36 | in. | bo = 2*(b2+b3+2*tc) | [7 empty] | For Positive Moment:
fVc = | 11.5265 | kips | fVc = | 0.75*(2*0.75*SQRT(f'c*1000)*bo*tc/1000) |  |  |  | (λ = 0.75) |  |  | r(prov) = | 0.0055556 |  | r(prov) = As/(b*d) where: b = 12"
Vu = | 4.8 | kips | Vu =1.6*P |  |  |  |  | Vu <= Allow., O.K. |  |  | b1 = | 0.85 |  | IF (f'c<=4, b1=0.85 , IF (0.85-0.05*(f'c-4)<0.65, b1=0.65, b1=0.85-0.05*(f'c-4) ) ) |  |  |  | S.R. = | 0.41643
[11 empty] | rb = | 0.028507 |  | rb = 0.85*b1*f'c/fy*(87/(87+Fy))
Deflection for Concentrated Load: | [10 empty] | rb(max) = | 0.02138 |  | rb(max) = 0.75*rb
n = | 11 |  | n = Es/Ec = 29000/(33*wc^1.5*SQRT(f'c*1000)/1000), rounded | [7 empty] | As(max) = | 1.0262 | in.^2 | As(max) = rb(max)*b*d1 where: b = 12"
fr = | 0.47434 | ksi | fr = 7.5*SQRT(f'c*1000) | [7 empty] | For Negative Moment:
kd = | 0.88138 | in. | kd = (SQRT(2*d1*(b/(n*As))+1)-1)/(b/(n*As)) | [7 empty] | r(prov) = | 0.01147 |  | r(prov) = As/(b*d) where: d = h-d1-hd/2
Ig = | 91.125 | in. | Ig = 12*tc^3/12 | [7 empty] | b1 = | 0.85 |  | IF (f'c<=4, b1=0.85 , IF (0.85-0.05*(f'c-4)<0.65, b1=0.65, b1=0.85-0.05*(f'c-4) ) )
Mcr = | 1.6009 | ft-kips/ft. | Mcr = (fr*Ig/(tc/2))/12 | [7 empty] | rb = | 0.028507 |  | rb = 0.85*b1*f'c/fy*(87/(87+Fy))
Ma = | 1.3598 | ft-kips/ft. | +Ma = 0.096*w(DL)/1000*L^2+0.203*P*L*(12/be) | [7 empty] | rb(max) = | 0.02138 |  | rb(max) = 0.75*rb
Icr = | 12.6135 | in.^4 | Icr = b*kd^3/3+n*As*(d1-kd)^2 | [7 empty] | As(max) = | 0.37282 | in.^2 | As(max) = rb(max)*b*d where: d = h-d1-hd/2
Ie = | 91.125 | in.^4 | Ie = (Mcr/Ma)^3*Ig+(1-(Mcr/Ma)^3)*Icr <= Ig
D(P) = | 0.022373 | in. | D(P) = | 0.015*P*(12/be)*L^3/(Ec*Ie) (Ec=Es/n)
D(ratio) = | L/3218 |  | D(ratio) = L*12/D(P)
Weak Axis Moment for Concentrated Load:
A'c = | 54 | in.^2 | A'c = 12*tc
Ast(min) = | 0.0405 | in.^2/ft. | Ast(min) = 0.00075*A'c |  |  |  |  | Ast >=Ast(min), O.K. | [9 empty] | S.R. = | 0.2025
x = | 36 | in. | x = (L*12)/2 (assumed for bending)
bm = | 13.5 | in. | bm = b2+2*t(top)+2*tc
be = | 37.5 | in. | be = bm+4/3*(1-x/(L*12))*x <= be(max)
w = | 40.5 | in. | w = (L*12)/2+b3 <= L*12
a = | 0.29412 | in. | a = Ast*Fy/(0.85*f'c*b) where: b = 12"
fMnw = | 2.1176 | ft-kips/ft. | fMnw = (0.90*As*Fy*(d2-a/2))/12
Muw = | 0.2963 | ft-kips/ft. | Muw = (1.6*(P*be*12/(15*w)))/12 |  |  |  |  | Muw <=Allow., O.K. | [9 empty] | S.R. = | 0.13992
Crack Control (Top Face Tension Reinforcing Spacing Limitations):
-Ma = | 0.24808 | ft-kips/ft. | -Ma = (0.125*w(DL)/1000*L^2)+(0.125*w(LL)/1000*L^2)
fs = | 7.6091 | ksi | fs=12*Ma/(As2*d*(1-((2*As2/(b*d)*n+(As2/(b*d)*n)^2)^(1/2)-As2/(b*d)*n)/3))
fs(used) = | 7.6091 | ksi | fs(used) = minimum of: 'fs' and 0.6*fy
s(max) = | 63.0822 | in. | s(max) = minimum of: (15*40/fs(used))-2.5*(d1-0.25) and 12*40/fs(used)
(continued)
Concentrated Load Distribution for Slab on Metal Deck
Note on AA1: "DECKSLAB.xls" written by: Alex Tomanovich, P.E.
Note on AP9: The values shown below for the ultimate bearing capacities of the form deck are taken from the SDI Composite Deck Design Handbook, since this information was not available in the Vulcraft Steel Deck Catalog.
Note on AQ9: The values shown below for the ultimate shear capacities of the form deck are taken from the SDI Composite Deck Design Handbook, since this information was not available in the Vulcraft Steel Deck Catalog.
Note on C16: For slab span condition, to be conservative and if applicable, the user may elect to run this worksheet twice, using the following design rationale: 1. Assume 1-span condition to control main bottom tension (+M) reinforcing between slab supports. 2. Assume 2-span condition to control main top tension (-M) reinforcing at slab supports.
Note on C13: This program assumes a Lightweight Concrete Factor, l = 0.75 for all lightweight concrete (90-115 pcf). Otherwise, for normal weight concrete (145-150 pcf) l = 1.0.

## Form Deck (2-layers Reinf.)
SLAB ON METAL DECK ANALYSIS / DESIGN | [10 empty] | CALCULATIONS: | [6 empty] | Version 1.5
For Non-Composite Inverted Steel Form Deck System with Two Layers of Reinforcing
Subjected to Either Uniform Live load or Concentrated Load | [9 empty] | 1.5C22 | Properties and Data:
Job Name: |  |  |  |  | Subject: |  |  |  |  | 1.5C20 | hd = | 2 | in. | hd = deck rib height
Job Number: |  |  |  |  | Originator: |  |  | Checker: |  | 1.5C18 | p = | 12 | in. | p = deck rib pitch (center to center distance between flutes)
[10 empty] | 2C22 | rw = | 5 | in. | rw = deck rib bearing width (from Vulcraft Table)
Input Data: | [9 empty] | 2C20 | rwt = | 7 | in. | rwt = deck rib top opening width (from Vulcraft Table)
| Form Deck Type = | 2C18 |  |  | bm=16.25 |  |  |  |  | 2C18 | rw(avg) = | 6 | in. | rw(avg) = average deck rib width (from Vulcraft Table) | [5 empty] | Steel Non-Composite "Inverted" Form Deck Section Properties (from Vulcraft Steel Deck Catalog - 2001)
| Form Deck Gage = | 18 | [7 empty] | 2C16 | td = | 0.0474 | in. | td = deck thickness (inch equivalent of gage) | [5 empty] | Deck |  |  | Deck Wt. | Rib Height | Rib Width | Rib Opening | Rib Pitch | Inertia | Inertia | Sect. Modulus | Sect. Modulus | Yield | for 4" Bearing | Shear
| Deck Steel Yield, Fyd = | 33 | ksi |  | P=5 kips |  |  |  |  | 3C22 | [9 empty] | Type | Gage | t | Wd | hd | rw | rwt | p | Idp | Idn | Sp | Sn | Fy | fRb | fVd
| Thk. of Topping, t(top) = | 0 | in. |  |  |  | w(LL)=200 psf |  |  | 3C20 | Idp = | 0.557 | in.^4 | Idp = inertia of steel deck/ft. width (from Vulcraft Table) | [7 empty] | (in.) | (psf) | (in.) | (in.) | (in.) | (in.) | (in.^4) | (in.^4) | (in.^3) | (in.^3) | (ksi) | (lbs/ft.) | (lbs/ft.)
| Total Slab Thickness, h = | 8 | in. | d2 |  |  |  | t(top)=0 |  | 3C18 | Idn = | 0.557 | in.^4 | Idn = inertia of steel deck/ft. width (from Vulcraft Table) | [5 empty] | 1.5C18 | 18 | 0.0474 | 2.72 | 1.5 | 3.5 | 4.25 | 6 | 0.295 | 0.289 | 0.327 | 0.318 | 33 | 4220 | 4160
| Concrete Unit Wt., wc = | 115 | pcf | [6 empty] | 3C16 | Sp = | 0.52 | in.^3 | Sp = positive section modulus of steel deck/ft. width (from Vulcraft Table) | [5 empty] | 1.5C20 | 20 | 0.0358 | 2.04 | 1.5 | 3.5 | 4.25 | 6 | 0.222 | 0.201 | 0.247 | 0.234 | 33 | 2500 | 3170
| Concrete Strength, f'c = | 4 | ksi |  |  | d4 |  |  |  | 150 | Sn = | 0.52 | in.^3 | Sn = negative section modulus of steel deck/ft. width (from Vulcraft Table) | [5 empty] | 1.5C22 | 22 | 0.0295 | 1.68 | 1.5 | 3.5 | 4.25 | 6 | 0.183 | 0.155 | 0.192 | 0.186 | 33 | 1700 | 2620
| Deck Clear Span, L = | 6 | ft. | d3 | b2=4.25 | rwt=7 d1 |  | tc=6 |  | 145 | tc = | 6 | in. | tc = h-hd = thickness of slab above top of deck ribs | [5 empty] | 2C16 | 16 | 0.0598 | 3.29 | 2 | 5 | 7 | 12 | 0.704 | 0.704 | 0.653 | 0.653 | 33 | 3050 | 3990
| Slab Span Condition = | 2-Span | [6 empty] | h=8 | 115 | Wd = | 2.61 | psf | Wd = weight of deck/ft. (from Vulcraft Table) | [5 empty] | 2C18 | 18 | 0.0474 | 2.61 | 2 | 5 | 7 | 12 | 0.557 | 0.557 | 0.52 | 0.52 | 33 | 2010 | 3180
| Top Main Reinf., As2 = | 0.2 | in.^2/ft. |  |  |  |  | hd=2 |  | 110 | Wc = | 67.0833 | psf | Wc = ((t(top)+$h-hd)*12+(hd*(rwt+rw)/2))/144*wc (wt. of conc. for 12'' width) | [5 empty] | 2C20 | 20 | 0.0358 | 1.97 | 2 | 5 | 7 | 12 | 0.423 | 0.42 | 0.367 | 0.373 | 33 | 1200 | 2410
| Depth to As2, d2 = | 1.75 | in. |  | rw=5 |  |  |  |  | 105 | w(DL) = | 69.6933 | psf | w(DL) = Wd+Wc = total dead weight of deck plus concrete | [5 empty] | 2C22 | 22 | 0.0295 | 1.62 | 2 | 5 | 7 | 12 | 0.338 | 0.336 | 0.283 | 0.287 | 33 | 828 | 1990
| Bot. Main Reinf., As1 = | 0.2 | in.^2/ft. |  | p=12 |  |  | 18 ga. Deck |  | 100 | Bending in Deck as a Form Only for Construction Loads: | [8 empty] | 3C16 | 16 | 0.0598 | 3.58 | 3 | 4.75 | 7.25 | 12 | 1.58 | 1.58 | 1.013 | 1.013 | 33 | 3140 | 6130
| Depth to As1, d1 = | 5.5 | in. | [6 empty] | 95 | P = | 0.15 | kips | P = 0.75*200 lb. man (applied over 1-foot width of deck) | [5 empty] | 3C18 | 18 | 0.0474 | 2.84 | 3 | 4.75 | 7.25 | 12 | 1.251 | 1.251 | 0.805 | 0.805 | 33 | 2060 | 4880
| Top Distrib. Reinf., Ast2 = | 0.2 | in.^2/ft. | Nomenclature | [5 empty] | 90 | [9 empty] | 3C20 | 20 | 0.0358 | 2.14 | 3 | 4.75 | 7.25 | 12 | 0.948 | 0.945 | 0.57 | 0.59 | 33 | 1220 | 3220
| Depth to Ast2, d4 = | 2.25 | in. | [6 empty] | 1-Span | W2 = | 20 | psf | W2 = 20 psf construction load | [5 empty] | 3C22 | 22 | 0.0295 | 1.77 | 3 | 4.75 | 7.25 | 12 | 0.76 | 0.758 | 0.442 | 0.457 | 33 | 832 | 2190
| Bot. Distrib. Reinf., Ast1 = | 0.2 | in.^2/ft. |  |  |  | Include Deck in Beam Shear Capacity? | Yes |  | 2-Span | Fb(allow) = | 31.35 | ksi | Fb(allow) = 0.95*Fyd
| Depth to Ast1, d3 = | 5 | in. | [6 empty] | 3-Span | +Mu = | 0.63755 | ft-kips/ft. | +Mu = (1.6*Wc+1.2*Wd)/1000*0.096*L^2+1.4*(0.203*P*L) | [5 empty] | Reinforcing Bar Area for Various Bar Spacings (in.^2/ft.) | bar: t to Idn
| Reinforcing Yield, fy = | 60 | ksi | Note: Form deck is assumed not to add to flexural moment | [5 empty] | Yes | or: +Mu = | 0.47854 | ft-kips/ft. | +Mu = (1.6*Wc+1.2*Wd+1.4*W2)/1000*0.096*L^2 | [5 empty] | Spacing | Bar Size | bar: t to Idn
| Uniform Live Load, w(LL) = | 200 | psf | capacity of slab. User has option to include or not include | [5 empty] | No | +fbu = | 14.7127 | ksi | +fbu = +Mu(max)*12/Sp | [5 empty] | (in.) | #3 | #4 | #5 | #6 | #7 | #8 | #9 | #10 | #11
| Concentrated Load, P = | 5 | kips | form deck shear capacity in total shear capacity of slab. | [6 empty] | -Mu = | 0.36898 | ft-kips/ft. | -Mu = (1.6*Wc+1.2*Wd)/1000*0.063*L^2+1.4*(0.094*P*L) | [5 empty] | 3 | 0.44 | 0.8 | 1.24 | 1.76 | 2.4 | 3.16 | 4 | 5.08 | 6.24
| Load Area Width, b2 = | 4.25 | in. | [7 empty] | or: -Mu = | 0.62309 | ft-kips/ft. | -Mu = (1.6*Wc/1000+1.2*Wd/1000+1.4*W2/1000)*0.125*L^2 | [5 empty] | 3-1/2 | 0.37714 | 0.68571 | 1.0629 | 1.5086 | 2.0571 | 2.7086 | 3.4286 | 4.3543 | 5.3486
| Load Area Length, b3 = | 4.25 | in. | [7 empty] | -fbu = | 14.3791 | ksi | -fbu = -Mu*12/Sn | [5 empty] | 4 | 0.33 | 0.6 | 0.93 | 1.32 | 1.8 | 2.37 | 3 | 3.81 | 4.68
[11 empty] | Beam Shear in Deck as a Form Only for Construction Loads: | [8 empty] | 4-1/2 | 0.29333 | 0.53333 | 0.82667 | 1.1733 | 1.6 | 2.1067 | 2.6667 | 3.3867 | 4.16
Results: | [19 empty] | 5 | 0.264 | 0.48 | 0.744 | 1.056 | 1.44 | 1.896 | 2.4 | 3.048 | 3.744
Properties and Data: | [19 empty] | 5-1/2 | 0.24 | 0.43636 | 0.67636 | 0.96 | 1.3091 | 1.7236 | 2.1818 | 2.7709 | 3.4036
hd = | 2 | in. | hd = deck rib height | [7 empty] | fVd = | 3.18 | kips | fVd = beam shear capacity of deck alone (LRFD value from SDI Table) | [5 empty] | 6 | 0.22 | 0.4 | 0.62 | 0.88 | 1.2 | 1.58 | 2 | 2.54 | 3.12
p = | 12 | in. | p = deck rib pitch (center to center distance between flutes) | [7 empty] | Vu = | 0.51925 | kips | Vu = (1.6*Wc+1.2*Wd+1.4*W2)/1000*0.625*L | [5 empty] | 6-1/2 | 0.20308 | 0.36923 | 0.57231 | 0.81231 | 1.1077 | 1.4585 | 1.8462 | 2.3446 | 2.88
rw = | 5 | in. | rw = deck rib bearing width (from Vulcraft Table) | [7 empty] | Shear and Negative Moment Interaction in Deck as a Form Only for Construction Loads: | [8 empty] | 7 | 0.18857 | 0.34286 | 0.53143 | 0.75429 | 1.0286 | 1.3543 | 1.7143 | 2.1771 | 2.6743
rw(avg) = | 6 | in. | rw(avg) = average deck rib width (from Vulcraft Table) | [7 empty] | S.R. = | 0.23703 |  | S.R. = (Vu/fVd)^2+(Mu/(Fb(allow)*Sn/12))^2 | [5 empty] | 7-1/2 | 0.176 | 0.32 | 0.496 | 0.704 | 0.96 | 1.264 | 1.6 | 2.032 | 2.496
td = | 0.0474 | in. | td = deck thickness (inch equivalent of gage) | [7 empty] | Web Crippling (End Bearing) in Deck as a Form Only for Construction Loads: | [8 empty] | 8 | 0.165 | 0.3 | 0.465 | 0.66 | 0.9 | 1.185 | 1.5 | 1.905 | 2.34
Idp = | 0.557 | in.^4 | Idp = inertia of steel deck/ft. width (from Vulcraft Table) | [16 empty] | 8-1/2 | 0.15529 | 0.28235 | 0.43765 | 0.62118 | 0.84706 | 1.1153 | 1.4118 | 1.7929 | 2.2024
Idn = | 0.557 | in. | Idn = inertia of steel deck/ft. width (from Vulcraft Table) | [16 empty] | 9 | 0.14667 | 0.26667 | 0.41333 | 0.58667 | 0.8 | 1.0533 | 1.3333 | 1.6933 | 2.08
Sp = | 0.52 | in.^3 | Sp = positive section modulus of steel deck/ft. width (from Vulcraft Table) | [7 empty] | fRd = | 2.01 | kips | fRd = beam shear capacity of deck alone (LRFD value from SDI Table) | [5 empty] | 9-1/2 | 0.13895 | 0.25263 | 0.39158 | 0.55579 | 0.75789 | 0.99789 | 1.2632 | 1.6042 | 1.9705
Sn = | 0.52 | in.^3 | Sn = negative section modulus of steel deck/ft. width (from Vulcraft Table) | [7 empty] | Rui = | 0.77887 | kips | Rui = ((1.6*Wc+1.2*Wd+1.4*W2)/1000*1.25*L)*0.75 (allowing 1/3 increase) | [5 empty] | 10 | 0.132 | 0.24 | 0.372 | 0.528 | 0.72 | 0.948 | 1.2 | 1.524 | 1.872
tc = | 6 | in. | tc = h-hd = thickness of slab above top of deck ribs | [7 empty] | Deflection in Deck as a Form Only for Construction Loads: | [8 empty] | 10-1/2 | 0.12571 | 0.22857 | 0.35429 | 0.50286 | 0.68571 | 0.90286 | 1.1429 | 1.4514 | 1.7829
Wd = | 2.61 | psf | Wd = weight of deck/ft. (from Vulcraft Table) | [16 empty] | 11 | 0.12 | 0.21818 | 0.33818 | 0.48 | 0.65455 | 0.86182 | 1.0909 | 1.3855 | 1.7018
Wc = | 67.0833 | psf | Wc = ((t(top)+$h-hd)*12+(hd*(rwt+rw)/2))/144*wc (wt. of conc. for 12'' width) | [7 empty] | D(DL) = | 0.052177 | in. | D(DL) = | 0.0054*(Wc+Wd)/12000*L^4/(Es*Id) (Es=29000 ksi) |  |  |  |  | 11-1/2 | 0.11478 | 0.2087 | 0.32348 | 0.45913 | 0.62609 | 0.82435 | 1.0435 | 1.3252 | 1.6278
w(DL) = | 69.6933 | psf | w(DL) = Wd+Wc = total dead weight of deck plus concrete | [7 empty] | D(ratio) = | L/1380 |  | D(ratio) = L*12/D(DL) | [5 empty] | 12 | 0.11 | 0.2 | 0.31 | 0.44 | 0.6 | 0.79 | 1 | 1.27 | 1.56
Strong Axis Positive Moment for Uniform Live Load:
Bending in Deck as a Form Only for Construction Loads: | [10 empty] | +fMno = | 4.8176 | ft-kips/ft. | +fMno = (0.90*As1*Fy*(d1-a/2))/12 | [5 empty] | Reinforcing Bar Properties
P = | 0.15 | kips | P = 0.75*200 lb. man (applied over 1-foot width of deck) | [7 empty] | +Mu = | 1.395 | ft-kips/ft. | +Mu = 1.2*(0.096*w(DL)/1000*L^2)+1.6*(0.096*w(LL)/1000*L^2) | [5 empty] | Bar Size | Bar Size #4: Diameter; Bar Size #6: Area; Bar Size #8: Perimeter; Bar Size #10: Weight
W2 = | 20 | psf | W2 = 20 psf construction load | [7 empty] | Strong Axis Negative Moment for Uniform Live Load: | [9 empty] | Bar Size #4: (in.); Bar Size #6: (in.^2); Bar Size #8: (in.); Bar Size #10: (lbs./ft.)
Fb(allow) = | 31.35 | ksi | Fb(allow) = 0.95*Fyd | [7 empty] | -fMno = | 4.4603 | ft-kips/ft. | -fMno = | (0.90*As2*Fy*((h-d2-hd/2)-a/2))/12 |  |  |  |  | #3 | Bar Size #4: 0.375; Bar Size #6: 0.11; Bar Size #8: 1.178; Bar Size #10: 0.376
+Mu = | 0.63755 | ft-kips/ft. | +Mu = (1.6*Wc+1.2*Wd)/1000*0.096*L^2+1.4*(0.203*P*L) | [7 empty] | -Mu = | 1.8163 | ft-kips/ft. | -Mu = 1.2*(0.125*w(DL)/1000*L^2)+1.6*(0.125*w(LL)/1000*L^2) | [5 empty] | #4 | Bar Size #4: 0.5; Bar Size #6: 0.2; Bar Size #8: 1.571; Bar Size #10: 0.668
or: +Mu = | 0.47854 | ft-kips/ft. | +Mu = (1.6*Wc+1.2*Wd+1.4*W2)/1000*0.096*L^2 |  |  |  |  | (for only one span loaded) |  |  | Beam Shear for Uniform Live Load: | [8 empty] | #5 | Bar Size #4: 0.625; Bar Size #6: 0.31; Bar Size #8: 1.963; Bar Size #10: 1.043
+fbu = | 14.7127 | ksi | +fbu = +Mu(max)*12/Sp |  |  |  |  | +fbu <= Allow., O.K. |  |  | fVd = | 3.18 | kips | fVd = | Beam shear capacity of form deck is included (from SDI Catalog) |  |  | S.R. = | 0.4693 | #6 | Bar Size #4: 0.75; Bar Size #6: 0.44; Bar Size #8: 2.356; Bar Size #10: 1.502
-Mu = | 0.36898 | ft-kips/ft. | -Mu = (1.6*Wc+1.2*Wd)/1000*0.063*L^2+1.4*(0.094*P*L) | [7 empty] | Top Width = | 13 | in. | Top Width (slab) = rw+2*h*(rwt-rw)/2/hd | [5 empty] | #7 | Bar Size #4: 0.875; Bar Size #6: 0.6; Bar Size #8: 2.749; Bar Size #10: 2.044
or: -Mu = | 0.62309 | ft-kips/ft. | -Mu = (1.6*Wc/1000+1.2*Wd/1000+1.4*W2/1000)*0.125*L^2 | [7 empty] | Ac = | 69 | in.^2 | Ac = hd*((2*rw(avg)-rw)+rw)/2+(h-hd)*(Pitch+(2*rw(avg)-rw))/2 | [5 empty] | #8 | Bar Size #4: 1; Bar Size #6: 0.79; Bar Size #8: 3.142; Bar Size #10: 2.67
-fbu = | 14.3791 | ksi | -fbu = -Mu*12/Sn |  |  |  |  | -fb <= Allow., O.K. |  |  | fVc = | 4.9094 | kips | fVc = | 0.75*(2*0.75*SQRT(f'c*1000)*Ac/1000) |  | (λ = 0.75) | S.R. = | 0.45866 | #9 | Bar Size #4: 1.128; Bar Size #6: 1; Bar Size #8: 3.544; Bar Size #10: 3.4
[9 empty] | (continued) |  | fVnt = | 8.0894 | kips | fVnt = fVd+fVc <= 4*0.75*SQRT(f'c*1000)*Ac/1000 | [5 empty] | #10 | Bar Size #4: 1.27; Bar Size #6: 1.27; Bar Size #8: 3.99; Bar Size #10: 4.303
[11 empty] | Vu = | 1.5136 | kips | Vu = 1.2*(0.625*w(DL)/1000*L)+1.6*(0.625*w(LL)/1000*L) | [5 empty] | #11 | Bar Size #4: 1.41; Bar Size #6: 1.56; Bar Size #8: 4.43; Bar Size #10: 5.313
Beam Shear in Deck as a Form Only for Construction Loads: | [10 empty] | Shear and Negative Moment Interaction for Uniform Live Load: | [8 empty] | #14 | Bar Size #4: 1.693; Bar Size #6: 2.26; Bar Size #8: 5.32; Bar Size #10: 7.65
fVd = | 3.18 | kips | fVd = beam shear capacity of deck alone (LRFD value from SDI Table) | [7 empty] | S.R. = | 0.20084 |  | S.R. = (Vu/fVnt)^2+(Mu/(-fMno))^2 | [5 empty] | #18 | Bar Size #4: 2.257; Bar Size #6: 4; Bar Size #8: 7.091; Bar Size #10: 13.6
Vu = | 0.51925 | kips | Vu = (1.6*Wc+1.2*Wd+1.4*W2)/1000*0.625*L | [7 empty] | Deflection for Uniform Live Load: | [8 empty] | Typical specification: ASTM A615 Grade 60 Deformed Bars
[8 empty] | Vu <= Allow., O.K. |  |  | wa(LL) = | 1067.173 | psf | wa(LL) = allow. live load = (fMno |  | *(1/0.070)/L^2-1.4*w(DL))/1.7 |  | S.R. = | 0.16328
Shear and Negative Moment Interaction in Deck as a Form Only for Construction Loads: | [10 empty] | +Ma = | 0.93206 | ft-kips/ft. | +Ma = (0.096*w(DL)/1000*L^2)+(0.096*w(LL)/1000*L^2) | [5 empty] | Plain Welded Wire Fabric Properties | bar: Bar Size #3 to Bar Size #9
S.R. = | 0.23703 |  | S.R. = (Vu/fVd)^2+(Mu/(Fb(allow)*Sn/12))^2 |  |  |  |  | S.R. <= 1.0, O.K. |  |  | Ie = | 216 | in.^4 | Ie = (Mcr/Ma)^3*Ig+(1-(Mcr/Ma)^3)*Icr <= Ig |  |  |  | S.R. = | 0.23703 | Welded Wire Fabric | Bar Size #4: Wire Diameter; Bar Size #6: Wire Area; Bar Size #8: Fabric Weight
[11 empty] | D(LL) = | 0.0042473 | in. | D(LL) = | 0.0054*w(LL)/12000*L^4/(Ec*Ie) (Ec=Es/n) |  |  |  |  | Designation | Bar Size #4: Each Way (in.); Bar Size #6: Each Way (in.^2/ft.); Bar Size #8: (psf)
Web Crippling (End Bearing) in Deck as a Form Only for Construction Loads: | [10 empty] | D(ratio) = | L/16952 |  | D(ratio) = L*12/D(LL) | [5 empty] | 6x6 - W1.4xW1.4 | Bar Size #4: 0.135; Bar Size #6: 0.028; Bar Size #8: 0.21
fRd = | 2.01 | kips | fRd = beam shear capacity of deck alone (LRFD value from SDI Table) | [7 empty] | Maximum Effective Slab Strip Width for Concentrated Load: | [8 empty] | 6x6 - W2.0xW2.0 | Bar Size #4: 0.159; Bar Size #6: 0.04; Bar Size #8: 0.29
Rui = | 0.77887 | kips | Rui = ((1.6*Wc+1.2*Wd+1.4*W2)/1000*1.25*L)*0.75 (allowing 1/3 increase) | [7 empty] | be(max) = | 80.1 | in. | be(max) = 8.9*(tc/h)*12 | [5 empty] | 6x6 - W2.9xW2.9 | Bar Size #4: 0.192; Bar Size #6: 0.058; Bar Size #8: 0.42
[8 empty] | Ri <= Rd, O.K. |  |  | Strong Axis Positive Moment for Concentrated Load: | [6 empty] | S.R. = | 0.3875 | 6x6 - W4.0xW4.0 | Bar Size #4: 0.225; Bar Size #6: 0.08; Bar Size #8: 0.58
Deflection in Deck as a Form Only for Construction Loads: | [10 empty] | x = | 36 | in. | x = (L*12)/2 (assumed for bending) | [5 empty] | 4x4 - W1.4xW1.4 | Bar Size #4: 0.135; Bar Size #6: 0.042; Bar Size #8: 0.31
D(DL) = | 0.052177 | in. | D(DL) = | 0.0054*(Wc+Wd)/12000*L^4/(Es*Id) (Es=29000 ksi) | [6 empty] | bm = | 16.25 | in. | bm = b2+2*t(top)+2*tc | [5 empty] | 4x4 - W2.0xW2.0 | Bar Size #4: 0.159; Bar Size #6: 0.06; Bar Size #8: 0.43
D(ratio) = | L/1380 |  | D(ratio) = L*12/D(DL) | [7 empty] | be = | 40.25 | in. | be = bm+4/3*(1-x/(L*12))*x <= be(max) | [5 empty] | 4x4 - W2.9xW2.9 | Bar Size #4: 0.192; Bar Size #6: 0.087; Bar Size #8: 0.62
[20 empty] | 4x4 - W4.0xW4.0 | Bar Size #4: 0.225; Bar Size #6: 0.12; Bar Size #8: 0.85
Strong Axis Positive Moment for Uniform Live Load: | [10 empty] | a = | 0.29412 | in. | a = As1*Fy/(0.85*f'c*b) where: b = 12" | [5 empty] | Notes: | bar: Bar Size #3 to Bar Size #9
+fMno = | 4.8176 | ft-kips/ft. | +fMno = (0.90*As1*Fy*(d1-a/2))/12 | [16 empty] | 1. Welded Wire Fabric designations are some common stock styles assuming | bar: Bar Size #3 to Bar Size #9
+Mu = | 1.395 | ft-kips/ft. | +Mu = 1.2*(0.096*w(DL)/1000*L^2)+1.6*(0.096*w(LL)/1000*L^2) | [16 empty] | plain wire fabric per ASTM Specification A185. (fy = 65,000 psi) | bar: Bar Size #3 to Bar Size #9
[8 empty] | +Mu <= Allow., O.K. | [9 empty] | S.R. = | 0.28955 | 2. First part of Welded Wire Fabric designation denotes the wire spacing each way. | bar: Bar Size #3 to Bar Size #9
Strong Axis Negative Moment for Uniform Live Load: | [10 empty] | +fMno = | 4.8176 | ft-kips/ft. | +fMno = (0.90*As1*Fy*(d1-a/2))/12 | [5 empty] | 3. Second part of Welded Wire Fabric designation denotes the wire size as follows: | bar: Bar Size #3 to Bar Size #9
-fMno = | 4.4603 | ft-kips/ft. | -fMno = | (0.90*As2*Fy*((h-d2-hd/2)-a/2))/12 | [6 empty] | +Mu = | 3.1941 | ft-kips/ft. | +Mu = 1.2*(0.096*w(DL)/1000*L^2)+1.6*(0.203*P*L)*(12/be) | [5 empty] | W1.4 ~= 10 gage , W2.0 ~= 8 gage | bar: Bar Size #3 to Bar Size #9
-Mu = | 1.8163 | ft-kips/ft. | -Mu = 1.2*(0.125*w(DL)/1000*L^2)+1.6*(0.125*w(LL)/1000*L^2) | [7 empty] | Strong Axis Negative Moment for Concentrated Load: | [8 empty] | W2.9 ~= 6 gage , W4.0 ~= 4 gage | bar: Bar Size #3 to Bar Size #9
[8 empty] | -Mu <= Allow., O.K. |  |  | x = | 36 | in. | x = (L*12)/2 (assumed for bending) |  |  |  | S.R. = | 0.40723
Beam Shear for Uniform Live Load: | [10 empty] | bm = | 16.25 | in. | bm = b2+2*t(top)+2*tc
fVd = | 3.18 | kips | fVd = | Beam shear capacity of form deck is included (from SDI Catalog) | [6 empty] | be = | 40.25 | in. | be = bm+4/3*(1-x/(L*12))*x <= be(max)
Ac = | 69 | in.^2 | Ac = hd*((2*rw(avg)-rw)+rw)/2+(h-hd)*(Pitch+(2*rw(avg)-rw))/2 | [7 empty] | b = | 6 | in. | b = 12/p*rw(avg) = width for negative bending
fVc = | 4.9094 | kips | fVc = | 0.75*(2*0.75*SQRT(f'c*1000)*Ac/1000) |  |  |  | (λ = 0.75) |  |  | a = | 0.58824 | in. | a = As2*Fy/(0.85*f'c*b)
fVnt = | 8.0894 | kips | fVnt = fVd + fVc <= 4*0.85*SQRT(f'c*1000)*Ac/1000 | [7 empty] | -fMno = | 4.4603 | ft-kips/ft. | -fMno = | (0.90*As2*Fy*((h-d2-hd/2)-a/2))/12
Vu = | 1.5136 | kips | Vu = 1.2*(0.625*w(DL)/1000*L)+1.6*(0.625*w(LL)/1000*L) | [7 empty] | -Mu = | 1.7215 | ft-kips/ft. | -Mu = 1.2*(0.125*w(DL)/1000*L^2)+1.6*(0.094*P*L)*(12/be)
[8 empty] | Vu <= Allow., O.K. |  |  | Beam Shear for Concentrated Load: | [6 empty] | S.R. = | 0.18711
Shear and Negative Moment Interaction for Uniform Live Load: | [10 empty] | x = | 8 | in. | x = h (assumed for beam shear)
S.R. = | 0.20084 |  | S.R. = (Vu/fVnt)^2+(Mu/(+fMno))^2 |  |  |  |  | S.R. <= 1.0, O.K. |  |  | bm = | 16.25 | in. | bm = b2+2*t(top)+2*tc |  |  |  | S.R. = | 0.20084
[11 empty] | be = | 23.3611 | in. | be = bm+(1-x/(L*12))*x <= be(max)
Deflection for Uniform Live Load: |  |  | (assume use of cracked section moment of inertia) | [7 empty] | fVd = | 3.18 | kips | fVd = | Beam shear capacity of form deck is neglected (from SDI Catalog)
wa(LL) = | 1067.173 | psf | wa(LL) = allow. live load = (fMno |  |  | *(1/0.070)/L^2-1.4*w(DL))/1.7 |  |  |  |  | Top Width = | 13 | in. | Top Width (slab) = rw+2*h*(rwt-rw)/2/hd
+Ma = | 0.93206 | ft-kips/ft. | +Ma = (0.096*w(DL)/1000*L^2)+(0.096*w(LL)/1000*L^2) | [7 empty] | Ac = | 69 | in.^2 | Ac = hd*((2*rw(avg)-rw)+rw)/2+(h-hd)*(Pitch+(2*rw(avg)-rw))/2
Ie = | 216 | in.^4 | Ie = (Mcr/Ma)^3*Ig+(1-(Mcr/Ma)^3)*Icr <= Ig | [7 empty] | fVc = | 4.9094 | kips | fVc = | 0.75*(2*0.75*SQRT(f'c*1000)*Ac/1000) |  | (λ = 0.75)
D(LL) = | 0.0042473 | in. | D(LL) = | 0.0054*w(LL)/12000*L^4/(Ec*Ie) (Ec=Es/n) | [6 empty] | fVnt = | 8.0894 | kips | fVnt = fVd + fVc <= 4*0.75*SQRT(f'c*1000)*Ac/1000
D(ratio) = | L/16952 |  | D(ratio) = L*12/D(LL) | [7 empty] | Vu = | 4.423 | kips | Vu = 1.2*(0.625*w(DL)/1000*L)+1.6*(P*12/be)
Shear and Negative Moment Interaction for Concentrated Load:
Maximum Effective Slab Strip Width for Concentrated Load: | [10 empty] | S.R. = | 0.44792 |  | S.R. = (Vu/fVnt)^2+(Mu/(-fMno))^2
be(max) = | 80.1 | in. | be(max) = 8.9*(tc/h)*12 | [7 empty] | Punching Shear for Concentrated Load:
[11 empty] | bo = | 41 | in. | bo = 2*(b2+b3+2*tc)
Strong Axis Positive Moment for Concentrated Load: | [10 empty] | fVc = | 17.5032 | kips | fVc = | 0.75*(2*0.75*SQRT(f'c*1000)*bo*tc/1000) |  | (λ = 0.75)
x = | 36 | in. | x = (L*12)/2 (assumed for bending) | [7 empty] | Vu = | 8 | kips | Vu =1.6*P
bm = | 16.25 | in. | bm = b2+2*t(top)+2*tc | [7 empty] | Deflection for Concentrated Load:
be = | 40.25 | in. | be = bm+4/3*(1-x/(L*12))*x <= be(max) | [7 empty] | n = | 11 |  | n = Es/Ec = 29000/(33*wc^1.5*SQRT(f'c*1000)/1000), rounded
a = | 0.29412 | in. | a = As1*Fy/(0.85*f'c*b) where: b = 12" | [7 empty] | fr = | 0.47434 | ksi | fr = 7.5*SQRT(f'c*1000)
+fMno = | 4.8176 | ft-kips/ft. | +fMno = (0.90*As1*Fy*(d1-a/2))/12 | [7 empty] | kd = | 1.2485 | in. | kd = (SQRT(2*d1*(b/(n*As1))+1)-1)/(b/(n*As1)) |  |  |  | S.R. = | 0.66299
+Mu = | 3.1941 | ft-kips/ft. | +Mu = 1.2*(0.096*w(DL)/1000*L^2)+1.6*(0.203*P*L)*(12/be) | [7 empty] | Ig = | 216 | in.^4 | Ig = 12*tc^3/12
[8 empty] | +Mu <= Allow., O.K. |  |  | Mcr = | 2.846 | ft-kips/ft. | Mcr = (fr*Ig/(tc/2))/12
[11 empty] | +Ma = | 2.0565 | ft-kips/ft. | +Ma = 0.096*w(DL)/1000*L^2+0.203*P*L*(12/be)
[11 empty] | Icr = | 47.55 | in.^4 | Icr = b*kd^3/3+n*As1*(d1-kd)^2
[11 empty] | Ie = | 216 | in.^4 | Ie = (Mcr/Ma)^3*Ig+(1-(Mcr/Ma)^3)*Icr <= Ig
[9 empty] | (continued) |  | Iav = | 131.775 | in.^4 | Iav = (Icr+Ie)/2 (average of cracked and effective)
[11 empty] | D(P) = | 0.014656 | in. | D(P) = | 0.015*P*(12/be)*L^3/(Ec*Ie) (Ec=Es/n)
Strong Axis Negative Moment for Concentrated Load: | [10 empty] | D(ratio) = | L/4913 |  | D(ratio) = L*12/D(P)
x = | 36 | in. | x = (L*12)/2 (assumed for bending) | [7 empty] | Weak Axis Moment for Concentrated Load:
bm = | 16.25 | in. | bm = b2+2*t(top)+2*tc | [7 empty] | A'c = | 72 | in.^2 | A'c = 12*tc
be = | 40.25 | in. | be = bm+4/3*(1-x/(L*12))*x <= be(max) | [7 empty] | Ast(min) = | 0.054 | in.^2/ft. | Ast(min) = 0.00075*A'c
b = | 6 | in. | b = 12/p*rw(avg) = width for negative bending | [7 empty] | x = | 36 | in. | x = (L*12)/2 (assumed for bending)
a = | 0.58824 | in. | a = As2*Fy/(0.85*f'c*b)
-fMno = | 4.4603 | ft-kips/ft. | -fMno = | (0.90*As2*Fy*((h-d2-hd/2)-a/2))/12
-Mu = | 1.7215 | ft-kips/ft. | -Mu = 1.2*(0.125*w(DL)/1000*L^2)+1.6*(0.094*P*L)*(12/be)
[8 empty] | -Mu <= Allow., O.K. | [9 empty] | S.R. = | 0.38597
Beam Shear for Concentrated Load: | [10 empty] | bm = | 16.25 | in. | bm = b2+2*t(top)+2*tc
x = | 8 | in. | x = h (assumed for beam shear) | [7 empty] | be = | 40.25 | in. | be = bm+4/3*(1-x/(L*12))*x <= be(max)
bm = | 16.25 | in. | bm = b2+2*t(top)+2*tc | [7 empty] | w = | 40.25 | in. | w = (L*12)/2+b3 <= L*12
be = | 23.3611 | in. | be = bm+(1-x/(L*12))*x <= be(max) | [7 empty] | a = | 0.29412 | in. | a = Ast1*Fy/(0.85*f'c*b) where: b = 12"
fVd = | 3.18 | kips | fVd = 0, as beam shear capacity of form deck alone is neglected | [7 empty] | fMnw = | 4.3676 | ft-kips/ft. | fMnw = (0.90*Ast1*Fy*(d3-a/2))/12
Ac = | 69 | in.^2 | Ac = hd*((2*rw(avg)-rw)+rw)/2+(h-hd)*(Pitch+(2*rw(avg)-rw))/2 | [7 empty] | Muw = | 0.53333 | ft-kips/ft. | Muw = (1.6*(P*be*12/(15*w)))/12
fVc = | 4.9094 | kips | fVc = | 0.75*(2*0.75*SQRT(f'c*1000)*Ac/1000) |  |  |  | (λ = 0.75) |  |  | Crack Control (Top Face Tension Reinforcing Spacing Limitations):
fVnt = | 8.0894 | kips | fVnt = fVd + fVc <= 4*0.85*SQRT(f'c*1000)*Ac/1000 | [7 empty] | -Ma = | 1.2136 | ft-kips/ft. | -Ma = (0.125*w(DL)/1000*L^2)+(0.125*w(LL)/1000*L^2)
Vu = | 4.423 | kips | Vu = 1.2*(0.625*w(DL)/1000*L)+1.6*(P*12/be) |  |  |  |  | Vu <= Allow., O.K. |  |  | d = | 5.25 | in. | d = h-d2-hd/2 |  |  |  | S.R. = | 0.54676
[11 empty] | fs = | 15.4705 | ksi | fs=12*Ma/(As2*d*(1-((2*As2/(b*d)*n+(As2/(b*d)*n)^2)^(1/2)-As2/(b*d)*n)/3))
Shear and Negative Moment Interaction for Concentrated Load: | [10 empty] | fs(used) = | 15.4705 | ksi | fs(used) = minimum of: 'fs' and 0.6*fy
S.R. = | 0.44792 |  | S.R. = (Vu/fVnt)^2+(Mu/(-fMno))^2 |  |  |  |  | S.R. <= 1.0, O.K. |  |  | s2(max) = | 31.0269 | in. | s2(max) = minimum of: (15*40/fs(used))-2.5*(d2-0.25) and 12*40/fs(used) |  |  |  | S.R. = | 0.44792
Punching Shear for Concentrated Load: | [10 empty] | Check Maximum Allowable Reinforcing:
bo = | 41 | in. | bo = 2*(b2+b3+2*tc) | [7 empty] | For Positive Moment:
fVc = | 17.5032 | kips | fVc = | 0.75*(2*0.75*SQRT(f'c*1000)*bo*tc/1000) |  |  |  | (λ = 0.75) |  |  | r(prov) = | 0.0030303 |  | r(prov) = As1/(b*d1) where: b = 12"
Vu = | 8 | kips | Vu =1.6*P |  |  |  |  | Vu <= Allow., O.K. |  |  | b1 = | 0.85 |  | IF (f'c<=4, b1=0.85 , IF (0.85-0.05*(f'c-4)<0.65, b1=0.65, b1=0.85-0.05*(f'c-4) ) ) |  |  |  | S.R. = | 0.45706
[11 empty] | rb = | 0.028507 |  | rb = 0.85*b1*f'c/fy*(87/(87+Fy))
Deflection for Concentrated Load: | [10 empty] | rb(max) = | 0.02138 |  | rb(max) = 0.75*rb
n = | 11 |  | n = Es/Ec = 29000/(33*wc^1.5*SQRT(f'c*1000)/1000), rounded | [7 empty] | As(max) = | 1.8814 | in.^2 | As(max) = rb(max)*b*d1 where: b = 12"
fr = | 0.47434 | ksi | fr = 7.5*SQRT(f'c*1000) | [7 empty] | For Negative Moment:
kd = | 1.2485 | in. | kd = (SQRT(2*d1*(b/(n*As1))+1)-1)/(b/(n*As1)) | [7 empty] | r(prov) = | 0.0063492 |  | r(prov) = As2/(b*d) where: d = h-d2-hd/2
Ig = | 216 | in. | Ig = 12*tc^3/12 | [7 empty] | b1 = | 0.85 |  | IF (f'c<=4, b1=0.85 , IF (0.85-0.05*(f'c-4)<0.65, b1=0.65, b1=0.85-0.05*(f'c-4) ) )
Mcr = | 2.846 | ft-kips/ft. | Mcr = (fr*Ig/(tc/2))/12 | [7 empty] | rb = | 0.028507 |  | rb = 0.85*b1*f'c/fy*(87/(87+Fy))
Ma = | 2.0565 | ft-kips/ft. | +Ma = 0.096*w(DL)/1000*L^2+0.203*P*L*(12/be) | [7 empty] | rb(max) = | 0.02138 |  | rb(max) = 0.75*rb
Icr = | 47.55 | in.^4 | Icr = b*kd^3/3+n*As1*(d1-kd)^2 | [7 empty] | As(max) = | 0.67347 | in.^2 | As(max) = rb(max)*b*d where: d = h-d2-hd/2
Ie = | 216 | in.^4 | Ie = (Mcr/Ma)^3*Ig+(1-(Mcr/Ma)^3)*Icr <= Ig
D(P) = | 0.014656 | in. | D(P) = | 0.015*P*(12/be)*L^3/(Ec*Ie) (Ec=Es/n)
D(ratio) = | L/4913 |  | D(ratio) = L*12/D(P)
Weak Axis Moment for Concentrated Load:
A'c = | 72 | in.^2 | A'c = 12*tc
Ast(min) = | 0.054 | in.^2/ft. | Ast(min) = 0.00075*A'c |  |  |  |  | Ast >=Ast(min), O.K. | [9 empty] | S.R. = | 0.27
x = | 36 | in. | x = (L*12)/2 (assumed for bending)
bm = | 16.25 | in. | bm = b2+2*t(top)+2*tc
be = | 40.25 | in. | be = bm+4/3*(1-x/(L*12))*x <= be(max)
w = | 40.25 | in. | w = (L*12)/2+b3 <= L*12
a = | 0.29412 | in. | a = Ast1*Fy/(0.85*f'c*b) where: b = 12"
fMnw = | 4.3676 | ft-kips/ft. | fMnw = (0.90*As*Fy*(d2-a/2))/12
Muw = | 0.53333 | ft-kips/ft. | Muw = (1.6*(P*be*12/(15*w)))/12 |  |  |  |  | Muw <=Allow., O.K. | [9 empty] | S.R. = | 0.12211
Crack Control (Top Face Tension Reinforcing Spacing Limitations):
-Ma = | 1.2136 | ft-kips/ft. | -Ma = (0.125*w(DL)/1000*L^2)+(0.125*w(LL)/1000*L^2)
fs = | 15.4705 | ksi | fs=12*Ma/(As2*d*(1-((2*As2/(b*d)*n+(As2/(b*d)*n)^2)^(1/2)-As2/(b*d)*n)/3))
fs(used) = | 15.4705 | ksi | fs(used) = minimum of: 'fs' and 0.6*fy
s2(max) = | 31.0269 | in. | s2(max) = minimum of: (15*40/fs(used))-2.5*(d2-0.25) and 12*40/fs(used)
(continued)
Concentrated Load Distribution for Slab on Metal Deck
Note on AA1: "DECKSLAB.xls" written by: Alex Tomanovich, P.E.
Note on AP9: The values shown below for the ultimate bearing capacities of the form deck are taken from the SDI Composite Deck Design Handbook, since this information was not available in the Vulcraft Steel Deck Catalog.
Note on AQ9: The values shown below for the ultimate shear capacities of the form deck are taken from the SDI Composite Deck Design Handbook, since this information was not available in the Vulcraft Steel Deck Catalog.
Note on C16: For slab span condition, to be conservative and if applicable, the user may elect to run this worksheet twice, using the following design rationale: 1. Assume 1-span condition to control main bottom tension (+M) reinforcing between slab supports. 2. Assume 2-span condition to control main top tension (-M) reinforcing at slab supports.
Note on C13: This program assumes a Lightweight Concrete Factor, l = 0.75 for all lightweight concrete (90-115 pcf). Otherwise, for normal weight concrete (145-150 pcf) l = 1.0.