## DOC
"EMBEDPL2" --- Embedment Strength of stud plate
Program Description:
"EMBEDPL2.xls" is a MS-Excel spreadsheet workbook for the analysis of (2) Headed Concrete Anchors,
HCA, per ACI 318-08, Appendix D. The spreadsheet is designed to find the embedment strength in
concrete for the required plate within certain concrete parameters. The spreadsheet is protected
but with no password required.
Program Environment: |  |  | Microsoft Office Excel 2003
Creation Date: |  |  | February 17th, 2011
Design References: |  |  | 1. ACI 318-08
2. PCI Design Handbook, 6th Edition
This program is a workbook consisting of two (2) worksheets, described as follows:
Worksheet Name |  |  | Description
DOC |  |  | This documentation sheet
EMBEDPL (2) |  |  | Embedment Strength of (2) stud plate
Program Assumptions and Limitations:
1. This spreadsheet program is intended to analyze and design the embedment of four headed concrete anchors
affixed to a rigid plate. Shear and tension embedment strength is calculated per Appendix D of ACI 318.
The bearing capacity is calculated per Section 10 & 11 of ACI 318.
2. This program assumes that the anchor strength is not governed by ductile yielding of the anchored steel
which would cause significant redistribution of anchor forces and that the attachment that distributes the
loads to the anchors is sufficiently stiff.
3. The required strength is calculated from the applicable load combinations in Section 9.2.
4. This spreadsheet, as well as the provisions of Appendix D, do not apply to the design of anchors in hinge
zones of concrete structures under seismic loads.
5. This program assumes that the studs are not post-tensioned, post-installed, or torqued controlled anchors.
However for conservative calculations, the minimum edge distance required uses limitation for torque controlled
anchors (actual minimum edge distance per section 7.7)
6. This program assumes that the member clear cover is 2 inches for the purpose of punching shear calculations.
7. This program does not afford entry of eccentricity in the z-axis.
8. This program does not account for strength of the plate itself or the welding affixing the studs to the plate.
9. This program contains numerous “comment boxes” which contain a wide variety of information including
explanations of input or output items, equations used, data tables, etc. (Note: presence of a “comment box”
is denoted by a “red triangle” in the upper right-hand corner of a cell. Merely move the mouse pointer to the
desired cell to view the contents of that particular "comment box".)
Program Theory and Operation: The top left of the spreadsheet screen allows for input of required
information in lightly yellow highlighted boxes. Information required includes the following:
Anchorage Spreadsheet:
Input:
1. Loads:
a. Nua (Ultimate Factored Tensile Load) in kips
b. Vua (Ultimate Factored Shear Load) in kips in the x direction
c. Vua (Ultimate Factored Shear Load) in kips in the y direction
d. ex, Eccentricity of load about the x-axis
d. ey, Eccentricity of load about the y-axis
2. Dimensions:
a. bx1, Steel edge distance: distance from the centerline of bolt to the edge of plate in x direction.
b. bx2, Steel edge distance: distance from the centerline of bolt to the edge of plate in x direction.
c. by1, Steel edge distance: distance from the centerline of bolt to the edge of plate in y direction.
d. by2, Steel edge distance: distance from the centerline of bolt to the edge of plate in y direction.
e. sx1, Stud spacing distance: distance between the centerline of bolts in x direction.
f. sy1, Stud spacing distance: distance between the centerline of bolts in y direction. [only in "EMBEDPL"]
g. cx1, Concrete edge distance: distance from the centerline of bolt to the edge in x direction.
h. cx2, Concrete edge distance: distance from the centerline of bolt to the edge in x direction.
i. cy1, Concrete edge distance: distance from the centerline of bolt to the edge in y direction.
j. cy2, Concrete edge distance: distance from the centerline of bolt to the edge in y direction.
3. Parameters :
a. Stud Anchor Diameter, db
b. Specified Compressive strength of Concrete, f'c
c. Specified Yield strength of anchor steel, fy
d. Specified Tensile strength of anchor steel, futa
e. Steel element, Ductile or Brittle: per Section D.1
f. The overall depth through which the anchor transfers force to and from the concrete, hef
g. Thickness of member in which an anchor is located, ha
h. Potential Failure Surfaces crossed by supplementary reinforcement (Section D.4.2.1)
i. Is there anticipation of cracking at service levels (See Section D.6.2.7)?
j. Are anchors are located in structure assigned to Seismic Design Category C, D, E, or F. (Sect. D3.3)?
k. Concrete Type per Section 2.2.
l. Per Section D.6.2.3? For cast-in headed studs that are continuously welded to steel attachments having a
minimum thickness of > 3/8" and db/2 provided that: (a) spacing > 2.5 in. and (b) reinforcement is provided
at the corners if ca2 < 1.5hef.
Output:
1. Steel strength of anchor in tension: (SEC D.5.1)
| Nsa = | nAse,Vfuta
2. Concrete Breakout strength of anchor in tension: (SEC D.5.2)
| Ncb = | Anc | Yed,NYc,NYcp,NNb |  | Single Anchor
Anco
| Ncbg = | Anc | Yec,NYed,NYc,NYcp,NNb |  | Group of Anchors
Anco
3. Pullout strength of anchor in tension: (SEC D.5.3)
| Npn = | Yc,PNp
| Np = | Abrg8f'c |  | Single Anchor
4. Concrete Side-Face Blowout strength of Headed anchor in tension: (SEC D.5.4)
| Nsb = | 160ca1Abrg1/2f'c1/2 |  | For cast-in headed stud anchors
5. Steel strength of anchor in shear: (SEC D.6.1)
| Vsa = | nAse,Vfuta
6. Concrete Breakout strength of anchor in shear: (SEC D.6.2)
| Vcb = | Avc |  |  | Single Anchor
Avco
Group of Anchors
| Vcb = | Av | Yec,V Yed,VYc,VYh,VVb
Avco
7. Concrete Pryout strength of anchor in shear: (SEC D.6.3)
| Vcp = | kcpNcb
| Vcpg = | kcpNcbg
8. Interaction of tensile and shear forces: (SEC D.7)
| if Vua < 0.2fVn |  |  |  | fNn > NUA
| if Nua < 0.2fNn |  |  |  | fVn > VUA
| if Nua > 0.2fNn & Vua > 0.2fVn |  |  |  | NUA | + | VUA | <
[5 empty] | ΦNn |  | ΦVn |  | 1.2
9. Required edge distances & spacings: (ACI 318-08 Section D.7 & ASIC Table J3.4)
See Calculated section
10. Plate Bearing: (ACI 318-08 Section 10.14)
A1 = (bx1 + cx1 + bx2)(by1 + sy1 + by2)
A2 = (cx1 + cx1 + cx2)(cy1 + sy1 +cy2)
Multiplication Factor = (A2/A1)^0.5 < 2.0
ΦPn = Φ0.85fc'A1 x (Multiplication Factor)
11. Plate Punching Shear: (ACI 318-08 Section 11.12.2.1)
bo = (bx1 + cx1 + bx2) + (by1 + sy1 + by2)
d = ha - 2in. (Assume 2" clear cover)
b = Length of: Long side of plate / Short side of plate
Factor = Minimum of (2 + 4/b) or 4
Vc = Factor x (fc')^0.5 x bo x d

## EMBEDPL (2)
EMBEDMENT PLATE CALCULATION | [8 empty] | CALCULATIONS: | [13 empty] | Version 1.2
Per Building Code Requirements for Structural Concrete (ACI 318-08)
Design of (2) Stud Embed Plate Anchorage per Appendix D | [8 empty] | BOLT (using Elastic Method): | [13 empty] | SUMMARY OF CHECKS:
Job Name: |  |  |  | Subject: |  |  | Date: | 2026-07-29 20:07 |  | Bolt Coordinates: | [12 empty] | Row No.: | Results: |  | Stress Ratio:
Job Number: |  |  |  | Originator: |  |  | Checker: |  |  | Xo (in.) | Yo (in.) | [11 empty] | EMBEDMENT STRENGTH
[9 empty] | Bolt#1 | 2 | 2 | [11 empty] | 49 | Steel strength of anchor in tension |  | 0.56034
Input Data: | [8 empty] | Bolt#2 | 6 | 2 | [11 empty] | 72 | Concrete Breakout strength of anchor in tension |  | 0.2036
Loads: | [22 empty] | 80 | Pullout strength of anchor in tension |  | 0.35131
Nua = | 6.5 | kips | (Tension) | [6 empty] | Bolt Dist. to X,Y axis: |  | Moments of Inertia: |  |  | Bolt Dist. to C.G.: |  | Bolt Reactions: | [5 empty] | 92 | Side-Face Blowout strength of anchor in tension |  | N/A
Vua,x = | 5 | kips | [6 empty] | Bolt No.: | dy | dx | Ix | Iy | Ixy | Xb | Yb | Axial Rz | Shear Rh |  |  |  |  | 100 | Steel strength of anchor in shear |  | 0.59774
Vua,y = | 5 | kips | [6 empty] | 1 | 1e-06 | -2 | 1e-12 | 4 | -2e-06 | -2 | 0 | -1.625 | 2.7951 |  |  |  |  | 123 | Breakout strength of anchor in shear (X-Dir, Perp.) |  | 0.6218
ex = | 1 | in. | [6 empty] | 2 | 0 | 2 | 0 | 4 | 0 | 2 | 0 | -4.875 | 4.5069 |  |  |  |  | 133 | Breakout strength of anchor in shear (Y-Dir, Perp.) |  | 0.26887
ey = | 0 | in. | [20 empty] | 136 | Breakout strength of anchor in shear (X-Dir, Parallel) |  | 0.21281
[23 empty] | 139 | Breakout strength of anchor in shear (Y-Dir, Parallel) |  | 0.28799
Dimensions: | [22 empty] | 148 | Concrete Pryout strength of anchor in shear |  | 0.11436
bx1 = | 2 | in. | PL Edge Distance | [19 empty] | 170 | Interaction of tensile and shear forces |  | 1.1821
bx2 = | 2 | in. | PL Edge Distance | [19 empty] | DIMENSIONAL REQUIREMENTS
by1 = | 2 | in. | PL Edge Distance | [5 empty] | Bolt Group Properties: |  |  |  | Load Point Data: | [9 empty] | 176 | Minimum Spacing requirements | SATISFACTORY
by2 = | 2 | in. | PL Edge Distance | [5 empty] | S Xo = | 8 |  |  | dx | 1 | [8 empty] | 178 | Minimum Concrete Edge distance | SATISFACTORY
sx1 = | 4 | in. | Spacing in x-dir. | [5 empty] | S Yo = | 4 |  |  | dy | 0 | [8 empty] | 180 | Minimum Steel Edge distance | SATISFACTORY
cx1 = | 48 | in. | Edge Distance to Conc. | [5 empty] | Xc = | 4 |  |  | Mx(Pz) | 0 | [8 empty] | 181 | Minimum Concrete Thickness | SATISFACTORY
cx2 = | 48 | in. | Edge Distance to Conc. | [5 empty] | Yc = | 2 |  |  | My(Pz) | -6.5 | [8 empty] | CONCRETE
cy1 = | 12 | in. | Edge Distance to Conc. |  |  | Stud Reactions (k) |  |  | S Ix = | 1e-12 |  |  | Mx(Py) | 0 | [8 empty] | 191 | Compressive Bearing strength |  | N/A
cy2 = | 44 | in. | Edge Distance to Conc. |  |  | Axial Rz | Shear Rh |  | S Iy = | 8 |  |  | My(Px) | 0 | [8 empty] | 199 | Plate Punching Shear |  | N/A
[5 empty] | #1: | -1.625 | 2.7951 |  | J = | 8 |  |  | Mz(Px) | 0
Parameters: |  |  |  |  | #2: | -4.875 | 4.5069 |  | S Ixy = | 0 |  |  | Mz(Py) | 5
Anchor Dia., db = | 0.5 | in. | Stud Anchor Diameter | [5 empty] | q = | 0
Concrete, f'c= | 3000 | psi | Specified Compressive strength of Concrete | [9 empty] | S Loads @ C.G. of Bolt Group:
Anchor, fy = | 36 | ksi | Specified Yield strength of anchor steel | [9 empty] | S Pz = | 6.5 | k | TABLE 6.5.1.2 - DIMENSIONS OF HEADED STUDS
Anchor, futa = | 58 | ksi | Specified Tensile strength of anchor steel | [9 empty] | S Px = | 5 | k | Shank Diameter,db (in.) | Shank Area, Ase (in.2) | Head Diameter, dhs (in.) | Head Thickness, ths (in.) | Bearing Area, Abrg (in2)
Steel Element = | Ductile |  | (Section D.1) | [9 empty] | S Py = | 5 | k
Embedment, hef = | 9.5 | in. | The overall depth through which the anchor transfers force to and from the concrete. | [9 empty] | S Mx = | 0 | in-k
Thickness, ha = | 12 | in. | Thickness of member in which an anchor is located, | [9 empty] | S My = | -6.5 | in-k | 0.25 | 0.05 | 0.5 | 0.1875 | 0.15
Supp. Reinf.? | No |  | Potential Failure Surfaces crossed by supplementary reinforcement (Section D.4.2.1) | [9 empty] | S Mz = | 5 | in-k | 0.375 | 0.11 | 0.75 | 0.28125 | 0.33
Cracking Anticip.? | No | Cracking at service levels (Section D.6.2.7) |  |  |  | Case? | Case 3 | [8 empty] | 0.5 | 0.2 | 1 | 0.3125 | 0.59
Seismic (Chapt.21) | No | Anchors are located in structure assigned to Seismic Design Category C, D, E, or F. (Sect. D3.3) | [6 empty] | APPENDIX D: | [6 empty] | 0.625 | 0.31 | 1.25 | 0.3125 | 0.62
Concrete Type = | Normalwt | (Section 2.2) | [13 empty] | 0.75 | 0.44 | 1.25 | 0.375 | 0.79
Per Sect. D.6.2.3? | No | For cast-in headed studs that are continuously welded to steel attachments having a minimum | [6 empty] | Steel f Factor Selection: | [6 empty] | 0.875 | 0.6 | 1.375 | 0.375 | 0.88
|  | thickness of > 3/8" and db/2 provided that: (a) spacing > 2.5 in. and (b) reinforcement is provided | [7 empty] | Tension | Shear | Selection |  |  |  | PCI Design Handbook, 6th Edition.
|  | at the corners if ca2 < 1.5hef. | [6 empty] | Ductile | 0.75 | 0.65 | 0.75 | 0.65
[9 empty] | Brittle | 0.65 | 0.6
Results: | [8 empty] | Concrete f Factor Selection:
1. Steel strength of anchor in tension: (Section D.5.1) | [9 empty] | Condition A | Condition B
| Nsa =Asefuta |  | (Equation D-3) | [5 empty] | Shear Loads | 0.75 | 0.7 | 0.7
Tension Loads
Ase, N = | 0.2 | in2 | Effective Cross Sectional Area of Anchor | [5 empty] | Cast-in: | 0.75 | 0.7 | 0.7
Nsa = | 11.6 | kips |  |  |  |  | Φ= | 0.75
ΦNsa = | 8.7 | kips |  | Nu,max = | 4.875 | kips => | OK |  | Additional Section calcs:
[8 empty] | (continued) | 1. Section D.5.1: | [9 empty] | Concrete Type: |  | Number Identifier
[9 empty] | 2. Section D.5.2: |  |  | Section D.5.2.1 | [6 empty] | Normalwt |  | 1
2. Concrete Breakout strength of anchor in tension: (Section D.5.2) | [8 empty] | Anc,max = | 1624.5 | in2
Ncbg = | Anc | Yec,NYed,NYc,NYcp,NNb |  |  | (Equation D-5) |  |  |  | Edges = | 1 | Number of edges less than 1.5hef. (D.5.2.3) | [5 empty] | (D-4)
| Anco | [7 empty] | hef = | 9.5 | For Eqn D-11 only
3. Section D.5.3:
Anc = | 853.125 | in2 | [6 empty] | 4. Section D.5.4: | [7 empty] | (D-5)
Anco = | 812.25 | in2 | Anco = | 9hef2 |  |  |  |  | ca1 = | 12 | in.
[9 empty] | ca2 = | 48 | in.
Yec,N(x-dir) = | 0.94737 |  | Yec,N = |  | 1 | < 1 |  |  | ca2 / ca1= | 3 | 1 < ca2/ca1 < 3.0
Yec,N(y-dir) = | 1 |  |  | (1 + | 2e'N | ) |  |  | Factor = | 1 | if ca2 < 3ca1, Factor = (1+ca2/ca1)/4
Yec,N(comb.) = | 0.94737 |  |  |  | 3hef |  |  |  | Single or Group? | N/A
Yed,N = | 0.95263 |  | Yed,N = | 1 or |  | if Cmin > 1.5hef |  |  | Nu,max = | 4.875 | kips | For Single, Nua for bolt w/ worst case on ca1 side
|  |  |  | 0.7 + 0.3 cmin |  | if Cmin < 1.5hef |  |  | Nu,max = | 6.5 | kips | For Group, Nua = ΣNu(two bolts on ca1 side)
|  |  |  | 1.5 hef |  |  |  |  | 5. Section D.6.1:
Yc,N = | 1.25 |  | Yc,N = 1.25 for Cast-in-place anchors | [5 empty] | 6. Section D.6.2:
Ycp,N = | 1 |  | Ycp,N = 1.0 for Cast-in-place anchors | [5 empty] | sx1 = | 4 | in.
l = | 1 | [7 empty] | sy1 = | 0 | in.
kc = | 24 |  | kc = 24 for Cast-in-place anchors | [5 empty] | cx1 = | 48 | in.
Nb = | 38.4908 | kips | Nb = | klf'c1/2hef3/2 |  |  |  |  | cx2 = | 48 | in.
|  |  | Nb,max = | 16lf'c1/2hef5/3 |  | if 11in. < hef < 25in. |  |  | cy1 = | 12 | in.
[7 empty] | Φ= | 0.7 | cy2 = | 44 | in.
ΦNcbg = | 31.9251 | kips |  | Nua = | 6.5 | kips => | OK |  | Yc,V= | 1.4 |  | PER SECTION D.6.2.7
[9 empty] | CASE 1: |  |  | Assumption of the distribution of forces indicated that half the shear
3. Pullout strength of anchor in tension: (Section D.5.3) | [11 empty] | would be critical on the front anchor and its projected area.
| Npn =Yc,PNp |  |  |  | (Equation D-14) |  |  |  | CASE 2: |  |  | Another assumption of the distribution of forces indicated the total shear
would be critical on the rear anchor and its projected area.
Abrg = | 0.59 | in2 | [6 empty] | CASE 3: |  |  | Shear breakout capacity of anchors from force parallel to edge.
Np = | 14.16 |  | Np =Abrg8f'c |  | (Equation D-15) |  |  |  | (-) X-DIRECTION:
Yc,P= | 1.4 | [5 empty] | Φ= | 0.7 | Influence Edges? | 3 |  | PER SECTION D.6.2.4
ΦNpn = | 13.8768 | kips |  | Nu,max = | 4.875 | kips => | OK |  | CASE 2: | [8 empty] | CASE 3:
[9 empty] | Vu(-)x = | 5 | kips | Four bolt case, Vux = ΣVx | [5 empty] | Vuy = | 5 | kips
4. Concrete Side-Face Blowout strength of Headed anchor in tension: (Section D.5.4) | [8 empty] | Yec,V= | 1 |  | Yec,V = 1 / (1+2e'v,y/(3ca1)) | [5 empty] | Yec,V= | 1 |  | Yec,V = 1 / (1+2e'v,y/(3ca1))
| Nsb = 160ca1Abrg1/2lf'c1/2 |  |  |  | (Equation D-17) |  |  |  | Yed,V= | 0.772 |  | Yed,V = 1 (if ca2 > 1.5ca1) or 0.7 + 0.3ca2/(1.5ca1) | [5 empty] | Yed,V= | 0.78182 |  | Yed,V = 1 (if ca2 > 1.5ca1) or 0.7 + 0.3ca2/(1.5ca1)
| Nsbg = (1 + s/6ca1)Nsb |  |  |  | (Equation D-18) |  |  |  | Yh,V= | 1 |  | Yh,V = (1.5ca1/ha)^0.5 < 1.0 | [5 empty] | Yh,V= | 1 |  | Yh,V = (1.5ca1/ha)^0.5 < 1.0
[9 empty] | ca1 = | 33.3333 | in. | ca1 = cx1 + sx1 or minimum required per Section D.6.2.4 | [5 empty] | ca1 = | 29.3333 | in. | ca1 = cx1 or minimum required per Section D.6.2.4
Ca1 = | 12 | [7 empty] | ca2(a) = | 12 | in. | ca2(a) = cy1 | [5 empty] | ca2(a) = | 12 | in. | ca2(a) = cy1
Ca2 = | 48 | [7 empty] | ca2(b) = | 44 | in. | ca2(b) = cy2 | [5 empty] | ca2(b) = | 44 | in. | ca2(b) = cy2
Ca2 / Ca1 = | 3 |  | 1.0 < Ca2 / Ca1 < 3.0 | [5 empty] | AVC = | 720 | in2 | AVC = (MIN(1.5ca1,ca2(a))+MIN(3ca1,)+MIN(1.5ca1,ca2(b))) x MIN(1.5*ca1,ha) | [5 empty] | AVC = | 720 | in2 | AVC = (MIN(1.5ca1,ca2(a))+MIN(3ca1,)+MIN(1.5ca1,ca2(b))) x MIN(1.5*ca1,ha)
Factor = | 1 | [7 empty] | AVCO = | 5000 | in2 | AVCO = 4.5(ca1)^2 | [5 empty] | AVCO = | 3872 | in2 | AVCO = 4.5(ca1)^2
Nsb = | N/A | kips | Ca1 > 0.4 hef => Not Applicable (Section D.5.4.1) |  |  |  | Φ= | 0.7 | Vb = | 79.0824 | kips | Vb = 7 | (le/da)0.2da1/2lf'c1/2Ca11.5 |  |  |  |  | Vb = | 65.2836 | kips | Vb = 7 | (le/da)0.2da1/2lf'c1/2Ca11.5
Nsbg = | N/A | kips | Ca1 > 0.4 hef and/or s > 6ca1=> Not Applicable (Section D.5.4.2) | [5 empty] | Vcbg,x = | 12.308 | kips | Per Equation D-22 | [5 empty] | Vcbg,y = | 26.5745 | kips | Per Section D.6.2.1.(c)
ΦN = | N/A | kips |  | Nu,max = | 4.875 | kips => | N/A |  | (+) X-DIRECTION:
[9 empty] | Influence Edges? | 3 |  | PER SECTION D.6.2.4
5. Steel strength of anchor in shear: (Section D.6.1) | [8 empty] | CASE 2: | [8 empty] | CASE 3:
| Vsa =Ase,Vfuta |  |  |  | (Equation D-19) |  |  |  | Vu(+)x = | 5 | kips | Four bolt case, Vux = ΣVx | [5 empty] | Vuy = | 5 | kips
[9 empty] | Yec,V= | 1 |  | Yec,V = 1 / (1+2e'v,y/(3ca1)) | [5 empty] | Yec,V= | 1 |  | Yec,V = 1 / (1+2e'v,y/(3ca1))
Ase,V = | 0.2 | in2 | Effective Cross Sectional Area of Anchor | [5 empty] | Yed,V= | 0.772 |  | Yed,V = 1 (if ca2 > 1.5ca1) or 0.7 + 0.3ca2/(1.5ca1) | [5 empty] | Yed,V= | 0.78182 |  | Yed,V = 1 (if ca2 > 1.5ca1) or 0.7 + 0.3ca2/(1.5ca1)
futa = | 58 | ksi | [6 empty] | Yh,V= | 1 |  | Yh,V = (1.5ca1/ha)^0.5 < 1.0 | [5 empty] | Yh,V= | 1 |  | Yh,V = (1.5ca1/ha)^0.5 < 1.0
Vsa = | 11.6 | kips/bolt |  |  |  |  | Φ= | 0.65 | ca1 = | 33.3333 | in. | ca1 = cx2 + sx1 or minimum required per Section D.6.2.4 | [5 empty] | ca1 = | 29.3333 | in. | ca1 = cx2 + sx1 or minimum required per Section D.6.2.4
ΦVsa = | 7.54 | kips/bolt |  | Vu,max = | 4.5069 | kips => | OK |  | ca2(a) = | 12 | in. | ca2(a) = cy1 | [5 empty] | ca2(a) = | 12 | in. | ca2(a) = cy1
[8 empty] | (continued) | ca2(b) = | 44 | in. | ca2(b) = cy2 | [5 empty] | ca2(b) = | 44 | in. | ca2(b) = cy2
[9 empty] | AVC = | 672 | in2 | AVC = (MIN(1.5ca1,ca2(a))+MIN(3ca1)+MIN(1.5ca1,ca2(b))) x MIN(1.5*ca1,ha) | [5 empty] | AVC = | 672 | in2 | AVC = (MIN(1.5ca1,ca2(a))+MIN(3ca1)+MIN(1.5ca1,ca2(b))) x MIN(1.5*ca1,ha)
6. Concrete Breakout strength of anchor in shear: (Section D.6.2)* | [8 empty] | AVCO = | 5000 | in2 | AVCO = 4.5(ca1)^2 | [5 empty] | AVCO = | 3872 | in2 | AVCO = 4.5(ca1)^2
| Vb = 7 | (le/da)0.2da1/2lf'c1/2Ca11.5 |  |  |  | (Equation D-24) |  |  | Vb = | 79.0824 | kips | Vb = 7 | (le/da)0.2da1/2lf'c1/2Ca11.5 |  |  |  |  | Vb = | 65.2836 | kips | Vb = 7 | (le/da)0.2da1/2lf'c1/2Ca11.5
| Vcbg = | Avc | Yec,VYed,VYc,VYh,VVb |  |  | (Equation D-22) |  |  | Vcbg,x = | 11.4875 | kips | Per Equation D-22 | [5 empty] | Vcbg,y = | 24.8028 | kips | Per Section D.6.2.1.(c)
|  | Avco | [6 empty] | (-) Y-DIRECTION:
ha = | 12 | in | Thickness of member in which an anchor is located | [5 empty] | Influence Edges? | 0 |  | PER SECTION D.6.2.4
le = | 4 | in | Load bearing length (le = minimum of hef or8 da)) | [5 empty] | CASE 2: | [8 empty] | CASE 3:
da = | 0.5 | in | da = db (Outside diameter of shaft of headed stud) | [5 empty] | Vu(+)y = | 5 | kips | Four bolt case, Vuy = ΣVy | [5 empty] | Vux = | 5 | kips
e'vx = | 1 | in | Eccentricity of shear force on a group of anchors in the x dir. | [5 empty] | Yec,V= | 0.94737 |  | Yec,V = 1 / (1+2e'v,x/(3ca1)) | [5 empty] | Yec,V= | 0.94737 |  | Yec,V = 1 / (1+2e'v,x/(3ca1))
e'vy = | 0 | in | Eccentricity of shear force on a group of anchors in the x dir. | [5 empty] | Yed,V= | 1 |  | Yed,V = 1 (if ca2 > 1.5ca1) or 0.7 + 0.3ca2/(1.5ca1) | [5 empty] | Yed,V= | 1 |  | Yed,V = 1 (if ca2 > 1.5ca1) or 0.7 + 0.3ca2/(1.5ca1)
l = | 1 |  | Concrete Type Modification Factor | [5 empty] | Yh,V= | 1 |  | Yh,V = (1.5ca1/ha)^0.5 < 1.0 | [5 empty] | Yh,V= | 1 |  | Yh,V = (1.5ca1/ha)^0.5 < 1.0
Yc,V= | 1.4 |  | Cracking Modification Factor (per Section D.6.2.7) | [5 empty] | ca1 = | 12 | in. | ca1 = cy1 or minimum required per Section D.6.2.4 | [5 empty] | ca1 = | 12 | in. | ca1 = cy1 or minimum required per Section D.6.2.4
| X - Direction (perpendicular to edge): | [7 empty] | ca2(a) = | 48 | in. | ca2(a) = cx1 | [5 empty] | ca2(a) = | 48 | in. | ca2(a) = cx1
ca1 = | 33.3333 | in | ca1 = (cx1 or cx2) + sx1 or minimum required per Section D.6.2.4 | [5 empty] | ca2(b) = | 48 | in. | ca2(b) = cx2 | [5 empty] | ca2(b) = | 48 | in. | ca2(b) = cx2
Yec,V= | 1 |  | Yec,V = 1 / (1+2e'v,y/(3ca1)) | [5 empty] | AVC = | 480 | in2 | AVC = (MIN(1.5ca1,ca2(a))+MIN(3ca1,sx1)+MIN(1.5ca1,ca2(b))) x MIN(1.5*ca1,ha) | [5 empty] | AVC = | 480 | in2 | AVC = (MIN(1.5ca1,ca2(a))+MIN(3ca1,sx1)+MIN(1.5ca1,ca2(b))) x MIN(1.5*ca1,ha)
Yed,V= | 0.772 |  | Yed,V = 1 (if ca2 > 1.5ca1) or 0.7 + 0.3ca2/(1.5ca1) | [5 empty] | AVCO = | 648 | in2 | AVCO = 4.5(ca1)^2 | [5 empty] | AVCO = | 648 | in2 | AVCO = 4.5(ca1)^2
Yh,V= | 1 |  | Yh,V = (1.5ca1/ha)^0.5 < 1.0 | [5 empty] | Vb = | 17.0818 | kips | Vb = 7 | (le/da)0.2da1/2lf'c1/2Ca11.5 |  |  |  |  | Vb = | 17.0818 | kips | Vb = 7
AVC = | 672 | in2 | AVC = (MIN(1.5ca1,ca2(a))+MIN(3ca1)+MIN(1.5ca1,ca2(b))) x MIN(1.5*ca1,ha) | [5 empty] | Vcbg,y = | 16.7821 | kips | Per Equation D-22 | [5 empty] | Vcbg,x = | 33.5642 | kips | Per Section D.6.2.1.(c)
AVCO = | 5000 | in2 | AVCO = 4.5(ca1)^2 | [5 empty] | Vcbg,x = | 33.5642 | kips | Per Section D.6.2.1.(c)
Vb = | 79.0824 | kips | [6 empty] | (+) Y-DIRECTION:
Vcbg,x = | 11.4875 | kips |  |  |  |  | Φ= | 0.7 | Influence Edges? | 3 |  | PER SECTION D.6.2.4
ΦVcbg,x = | 8.0412 | kips |  | Vu,max = | 5 | kips => | OK |  | CASE 2: | [8 empty] | CASE 3:
| Y - Direction (perpendicular to edge): | [7 empty] | Vu(+)y = | 5 | kips | Four bolt case, Vuy = ΣVy | [5 empty] | Vux = | 5 | kips
ca1 = | 32 | in | ca1 = (cy1 or cy2) or minimum required per Section D.6.2.4 | [5 empty] | Yec,V= | 0.97959 |  | Yec,V = 1 / (1+2e'v,x/(3ca1)) | [5 empty] | Yec,V= | 0.97959 |  | Yec,V = 1 / (1+2e'v,x/(3ca1))
Yec,V= | 0.97959 |  | Yec,V = 1 / (1+2e'v,y/(3ca1)) | [5 empty] | Yed,V= | 1 |  | Yed,V = 1 (if ca2 > 1.5ca1) or 0.7 + 0.3ca2/(1.5ca1) | [5 empty] | Yed,V= | 1 |  | Yed,V = 1 (if ca2 > 1.5ca1) or 0.7 + 0.3ca2/(1.5ca1)
Yed,V= | 1 |  | Yed,V = 1 (if ca2 > 1.5ca1) or 0.7 + 0.3ca2/(1.5ca1) | [5 empty] | Yh,V= | 1 |  | Yh,V = (1.5ca1/ha)^0.5 < 1.0 | [5 empty] | Yh,V= | 1 |  | Yh,V = (1.5ca1/ha)^0.5 < 1.0
Yh,V= | 1 |  | Yh,V = (1.5ca1/ha)^0.5 < 1.0 | [5 empty] | ca1 = | 32 | in. | ca1 = cy2 or minimum required per Section D.6.2.4 | [5 empty] | ca1 = | 32 | in. | ca1 = cy2 or minimum required per Section D.6.2.4
AVC = | 1200 | in2 | AVC = (MIN(1.5ca1,ca2(a))+MIN(3ca1)+MIN(1.5ca1,ca2(b))) x MIN(1.5*ca1,ha) | [5 empty] | ca2(a) = | 48 | in. | ca2(a) = cx1 | [5 empty] | ca2(a) = | 48 | in. | ca2(a) = cx1
AVCO = | 4608 | in2 | AVCO = 4.5(ca1)^2 | [5 empty] | ca2(b) = | 48 | in. | ca2(b) = cx2 | [5 empty] | ca2(b) = | 48 | in. | ca2(b) = cx2
Vb = | 74.3852 | kips | Vb = 7 | (le/da)0.2da1/2lf'c1/2Ca11.5 |  |  |  |  | AVC = | 1200 | in2 | AVC = (MIN(1.5ca1,ca2(a))+MIN(3ca1,sx1)+MIN(1.5ca1,ca2(b))) x MIN(1.5*ca1,ha) | [5 empty] | AVC = | 1200 | in2 | AVC = (MIN(1.5ca1,ca2(a))+MIN(3ca1,sx1)+MIN(1.5ca1,ca2(b))) x MIN(1.5*ca1,ha)
Vcbg,y = | 26.5661 | kips |  |  |  |  | Φ= | 0.7 | AVCO = | 4608 | in2 | AVCO = 4.5(ca1)^2 | [5 empty] | AVCO = | 4608 | in2 | AVCO = 4.5(ca1)^2
ΦVcbg,y = | 18.5963 | kips |  | Vu,max = | 5 | kips => | OK |  | Vb = | 74.3852 | kips | Vb = 7 | (le/da)0.2da1/2lf'c1/2Ca11.5 |  |  |  |  | Vb = | 74.3852 | kips | Vb = 7
| X - Direction (parallel to edge): | [7 empty] | Vcbg,y = | 26.5661 | kips | Per Equation D-22 | [5 empty] | Vcbg,x = | 53.1323 | kips | Per Section D.6.2.1.(c)
Vcbg,x = | 33.5642 | kips | Per Section D.6.2.1.(c) |  |  |  | Φ= | 0.7 | 7. Section D.6.3:
ΦVcbg,x = | 23.495 | kips |  | Vu,max = | 5 | kips => | OK |  | 8. Section D.7:
| Y - Direction (parallel to edge): | [7 empty] | 9. Section D.8 & AISC Table J3.4:
Vcbg,y = | 24.8028 | kips | Per Section D.6.2.1.(c) |  |  |  | Φ= | 0.7 | Steel Minimum Edge dist. = |  | 0.875 | in.
ΦVcbg,y = | 17.362 | kips |  | Vu,max = | 5 | kips => | OK
*NOTE: Case 1 calculation (evaluation of bolt to closest edge) not req'd. (See Section RD6.2.1, 3rd paragraph)
7. Concrete Pryout strength of anchor in shear: (Section D.6.3)
| Vcpg =kcpNcbg |  |  |  |  | (Equation D-31)
kcp = | 2 |  | kcp = 1.0 (for hef < 2.5in.); kcp = 2.0 (for hef > 2.5in.)
Ncbg = | 45.6073 | kips | from Equation D-5 (See previous Section D.5.2 calcs)
Vcpg = | 91.2145 | kips |  |  |  |  | Φ= | 0.7
ΦVcpg = | 63.8502 | kips |  | Vu,max = | 7.302 | kips => | OK
|  |  |  | Vu,max = | sum of each bolt shear
(continued)
8. Interaction of tensile and shear forces: (Section D.7)
| Tension Ratio = | NUA
ΦNn
|  | Steel: | 0.56034 |  | Steel strength of anchor in tension
|  | Breakout: | 0.2036 |  | Concrete Breakout strength of anchor in tension
|  | Pullout: | 0.35131 |  | Pullout strength of anchor in tension
|  | Sideface Blowout: | N/A |  | Concrete Side-Face Blowout strength of Headed anchor
in tension
| Shear Ratio = | VUA
ΦVn
|  | Steel: | 0.59774 |  | Steel strength of anchor in shear
|  | Breakout (Case2): | 0.6218 |  | Concrete Breakout strength of anchor in shear - perp.
|  | Breakout (Case3): | 0.28799 |  | Concrete Breakout strength of anchor in shear - parallel
|  | Pryout: | 0.11436 |  | Concrete Pryout strength of anchor in shear
| Combined Stress Ratio (CSR) = | NUA | + | VUA | < | 1.2
|  | ΦNn |  | ΦVn
|  | CSR: | 1.1821
| EMBEDMENT STRENGTH (Per ACI 318-08 - Appendix D) | [5 empty] | OK
9. Required edge distances & spacings: (ACI 318-08 Section D.7 & ASIC Table J3.4)
smin = | 2 | in | Minimum spacing = smin = 4 x da (for untorqued cast-in-place anchors)
sact = | 4 | in | Actual lesser of spacing, sx1 |  |  |  | OK
Conc. Edge dist, min = | 3 | in | Assume torqued cast-in headed anchors (conservative). See Section 7.7 else.
Conc. Edge dist, act = | 12 | in | Actual lesser of four edge distances, cy1/2 & cx1/2 |  |  |  | OK
Edge dist, min = | 0.875 | in | Minimum steel edge distance per Table J3.4
Edge dist, act = | 2 | in | Actual lesser of four edge distances, cy1/2 & cx1/2 |  |  |  | OK
Req'd thick., ha,min = | 10.25 | in | ha,min = hef + 0.75"
Actual thickness, ha = | 12 | in |  |  |  |  | OK
10. Plate Bearing: (ACI 318-08 Section 10.14)
Plate Area, A1 = | 32 | in2 | A1 = (bx1 + sx1 + bx2)(by1 + by2)
Concrete Area, A2 = | 5600 | in2 | A2 = (cx1 + sx1 + cx2)(cy1 + cy2)
Multiplication Factor = | 2 |  | Multiplication Factor = (A2/A1)^0.5 < 2.0
Pn = | 163.2 | kips | Pn = 0.85fc'A1 x (Multiplication Factor)
ΦPn = | 106.08 | kips |  | Nua = | N/A | kips => | N/A
11. Plate Punching Shear: (ACI 318-08 Section 11.12.2.1)
Perimeter, bo = | 12 | in | bo = (bx1 + sx1 + bx2) + (by1 + by2)
Concrete depth, d = | 10 | in | d = ha - 2in. (Assume 2" clear cover)
b = | 2 |  | b = Length of: Long side of plate / Short side of plate
Factor = | 4 |  | Factor = Minimum of (2 + 4/b) or 4
Vc = | 26.2907 | kips | Vc = Factor x (fc')^0.5 x bo x d
ΦVc = | 17.0889 | kips |  | Nua = | N/A | kips => | N/A
Note on B29: Table 6.5.11 Minimum mechanical property requirements for headed studs (PCI Design Handbook, 6th Ed.) Property Type A Type B (Diameters) (1/4 and 3/8 in.) (1/2 to 1 in.) 1. Tensile Strength, 61 ksi 65ksi fut (min.) 2. Yield Strength, 49 ksi 51ksi fy (0.2% offset) 3. Elongation, 17% 20% (min. % in 2in.) 4. Reduction in 50% 50% Area, (min.)
Note on B30: Table 6.5.11 Minimum mechanical property requirements for headed studs (PCI Design Handbook, 6th Ed.) Property Type A Type B (Diameters) (1/4 and 3/8 in.) (1/2 to 1 in.) 1. Tensile Strength, 61 ksi 65ksi fut (min.) 2. Yield Strength, 49 ksi 51ksi fy (0.2% offset) 3. Elongation, 17% 20% (min. % in 2in.) 4. Reduction in 50% 50% Area, (min.)
Note on B31: Ductile: An element with a tensile test elongation of at least 14 percent and reduction in area of at least 30 percent. (Note: ASTM 307 and HCA are ductile.) Brittle: An element with a tensile test elongation of less than 14 percent and reduction in area of less than 30 percent, or both.
Note on B34: Supplemental Reinforcement: Reinforcement that has a configuration and placement similar to anchor reinforcement but is not specifically designed to transfer loads from the anchors into the structural member. Stirrups, as used in shear reinforcement, may fall into this category.
Note on B178: Minimum clear cover for CIP (Nonprestressed) Section 7.7 Concrete Cover, in. 1. Concrete cast against and permanently exposed to earth………………....3 2. Concrete exposed to earth or weather: No. 6 to 18 bars..................................2 No. 5 or smaller................................1.5 3. Concrete not exposed to weather or in contact with ground: Slabs, walls, and joist: No. 14 & No. 18 bars.........................1.5 No. 11 or smaller.............................0.75 per Section 7.7
Note on G24: The Axial Bolt Reaction, 'Rz', at each bolt is calculated as follows: Rz = (-S Pz)/Nb + ((S My)*Ix-(-S Mx)*Ixy)/(Ix*Iy-Ixy^2)*Xb + ((S Mx)*Iy-(S My)*Ixy)/(Ix*Iy-Ixy^2)*Yb where: Xb = x-distance of bolt from centroidal Y-axis Yb = y-distance of bolt from centroidal X-axis Sign convention for 'Rz' is as follows: positive (+) = compression bolt reaction negative (-) = tension bolt reaction
Note on H24: The Shear Bolt Reaction, 'Rh', at each bolt is calculated as follows: Rh = (((S Hx)/Nb + (S Mz)*Yb/J)^2 + ((S Hy)/Nb + (S Mz)*Xb/J)^2)^(1/2) where: Xb = x-distance of bolt from centroidal Y-axis Yb = y-distance of bolt from centroidal X-axis Note: 'Rh' is an "absolute" value with no particular sign convention, thus no directional sense.
Note on H35: Case 1: No supplementary reinforcement or edge reinforcement smaller than a No. 4 bar. Case 2: Supplementary reinforcement of a No. 4 bar or greater between the anchor and the edge. Case 3: Supplementary reinforcement of a No. 4 bar or greater betwwen the anchor and the edge, and with the supplementary reinforcement enclosed withing stirrups spaced at not more than 4 in.
Note on K73: Not Used, assuming that embed plate is welded to anchors. (Section RD.6.2.1 paragraph 3)
Note on L5: The 'Xo' coordinate is the x-distance from the origin axis to a particular bolt.
Note on M5: The 'Yo' coordinate is the y-distance from the origin axis to a particular bolt.