## Doc
"FLRPLATE" --- STEEL CHECKERED FLOOR PLATE DESIGN
Program Description:
"FLRPLATE" is a spreadsheet program written in MS-Excel for the purpose of designing steel checkered floor
plate subjected to uniformly distributed loading.
This program is a workbook consisting of two (2) worksheets, described as follows:
Worksheet Name | Description
Doc | This documentation sheet
Steel Floor Plate Design | Steel checkered floor plate design for uniformly distributed loading
Program Assumptions and Limitations:
1. This program utilizes the formulas given in "Design of Welded Structures" by Omer W. Blodgett (James F.
Lincoln Arc Welding Foundation) in Table 1 on page 6.5-4. The formulas therein were taken from "Formulas
for Stress and Strain", by Raymond J. Roark, for rectangular flat plates subjected to uniform pressure.
These same formulas are found in "Design of Weldments" by Omer W. Blodgett (James F. Lincoln Arc
Welding Foundation) in Table 1 on page 4.6-4 as well.
2. This program follows the procedures and guidelines of the AISC 9th Edition Allowable Stress (ASD) Manual,
(Fourth Impression 9/00), and the "Floor Plate Bending Capacity" Table found on page 2-145 is replicated off
of the main calculation worksheet at the right side of the screen. Also, at the right side of the screen, there
are two (2) additional allowable uniform loading tables, one based on flexural strength and the other based
on deflection criteria. Both of these tables consider the user input value of the plate yield stress, 'Fy'.
3. If the user desires to simulate true one-way span action for the plate analysis and design, then a value of the
plate long span, 'L', which is input should be at least 8 times the value of the plate short span, 'S'.

## Steel Floor Plate Design
STEEL FLOOR PLATE DESIGN | [10 empty] | Version 1.6
For Rectangular Flat Plates Subjected to Uniformly Distributed Live Loading
with Either All Edges Pinned or All Edges Fixed (per AISC 9th Edition ASD Manual)
Job Name: |  |  |  |  | Subject:
Job Number: |  |  |  |  | Originator: |  |  | Checker: |  |  |  | From Table on page 2-145 of AISC 9th Edition Manual:
[9 empty] | Pinned |  |  | FLOOR PLATE BENDING CAPACITY | [12 empty] | FLOOR PLATE UNIFORM LOADING CAPACITY
Input Data: | [8 empty] | Fixed |  |  | Based on Fb = 16.0 ksi (for One-Way Plate Bending with Pinned Supports) | [12 empty] | Based on Allowable Bending Stress, Fb = 0.75*Fy = 27 ksi (for One-Way Plate Bending with Pinned Supports)
[9 empty] | Yes |  |  | (psf) | [12 empty] | (psf)
| Short Span of Plate, S = | 4 | ft. |  | S=4 |  |  | S | No |  |  | Theoretical | Plate | [10 empty] | Section | Theoretical | Plate | 1.5 | 2 | 2.5 | 3 | 3.5 | 4 | 4.5 | 5 | 6 | 7
| Long Span of Plate, L = | 35 | ft. | [8 empty] | Weight | Thickness | SPAN | [9 empty] | Modulus | Weight | Thickness | SPAN
| Plate Thickness, t = | 0.375 | in. | [5 empty] | t (in.) | wDL (psf) |  | (psf) | (in.) | 1'-6" | 2'-0" | 2'-6" | 3'-0" | 3'-6" | 4'-0" | 4'-6" | 5'-0" | 6'-0" | 7'-0" | (in.^3/ft.) | (psf) | (in.) | 1'-6" | 2'-0" | 2'-6" | 3'-0" | 3'-6" | 4'-0" | 4'-6" | 5'-0" | 6'-0" | 7'-0"
| Uniform Live Load, wLL = | 100 | psf | [5 empty] | 0.125 | 6.15 |  | 6.15 | 1/8 | 148 | 83 | 53 | 37 | --- | --- | --- | --- | --- | --- | 0.031 | 6.15 | 1/8 | 250 | 141 | 90 | 63 | 46 | 35 | 28 | 23 | 16 | 11
| All Edges Condition = | Pinned | [6 empty] | 0.1875 | 8.7 |  | 8.7 | 3/16 | 333 | 188 | 120 | 83 | 61 | 47 | --- | --- | --- | --- | 0.07 | 8.7 | 3/16 | 563 | 316 | 203 | 141 | 103 | 79 | 63 | 51 | 35 | 26
| Yield Stress, Fy = | 36 | ksi | L=35 |  |  | L |  | 0.25 | 11.25 |  | 11.25 | 1/4 | 593 | 333 | 213 | 148 | 109 | 83 | 66 | 53 | --- | --- | 0.125 | 11.25 | 1/4 | 1000 | 563 | 360 | 250 | 184 | 141 | 111 | 90 | 63 | 46
| Limit Fb(allow) = 16 ksi? | No | [6 empty] | 0.3125 | 13.8 |  | 13.8 | 5/16 | 927 | 521 | 333 | 232 | 170 | 130 | 103 | 83 | 58 | --- | 0.195 | 13.8 | 5/16 | 1563 | 879 | 563 | 391 | 287 | 220 | 174 | 141 | 98 | 72
| Allow. Deflection Ratio = | S/100 | [6 empty] | 0.375 | 16.35 |  | 16.35 | 3/8 | 1333 | 750 | 480 | 333 | 245 | 188 | 148 | 120 | 83 | 61 | 0.281 | 16.35 | 3/8 | 2250 | 1266 | 810 | 563 | 413 | 316 | 250 | 203 | 141 | 103
[9 empty] | 0.4375 | 18.9 |  | 18.9 | 7/16 | 1814 | 1021 | 653 | 453 | 333 | 255 | 201 | 163 | 113 | 83 | 0.383 | 18.9 | 7/16 | 3063 | 1723 | 1103 | 766 | 563 | 431 | 340 | 276 | 191 | 141
[9 empty] | 0.5 | 21.45 |  | 21.45 | 1/2 | 2370 | 1333 | 853 | 593 | 435 | 333 | 263 | 213 | 148 | 109 | 0.5 | 21.45 | 1/2 | 4000 | 2250 | 1440 | 1000 | 735 | 563 | 444 | 360 | 250 | 184
[9 empty] | 0.5625 | 24 |  | 24 | 9/16 | 3000 | 1688 | 1080 | 750 | 551 | 422 | 333 | 270 | 188 | 138 | 0.633 | 24 | 9/16 | 5063 | 2848 | 1823 | 1266 | 930 | 712 | 563 | 456 | 316 | 232
[5 empty] | w(total)=116.35 |  |  | w(total) | 0.625 | 26.55 |  | 26.55 | 5/8 | 3703 | 2084 | 1333 | 926 | 680 | 521 | 412 | 333 | 232 | 170 | 0.781 | 26.55 | 5/8 | 6250 | 3516 | 2250 | 1563 | 1148 | 879 | 694 | 563 | 391 | 287
Notes: 1. To simulate one-way action for floor plate, | [8 empty] | 0.6875 | 29.1 |  | 29.1 | 11/16 | 4482 | 2521 | 1613 | 1121 | 823 | 630 | 498 | 403 | 280 | 206 | 0.945 | 29.1 | 11/16 | 7563 | 4254 | 2723 | 1891 | 1389 | 1063 | 840 | 681 | 473 | 347
use a minimum value of L >= 8*S. | [8 empty] | 0.75 | 31.65 |  | 31.65 | 3/4 | 5333 | 3000 | 1920 | 1333 | 980 | 750 | 593 | 480 | 333 | 245 | 1.125 | 31.65 | 3/4 | 9000 | 5063 | 3240 | 2250 | 1653 | 1266 | 1000 | 810 | 563 | 413
2. Use floor plate yield stress, Fy = 21.33 ksi |  |  |  | All Edges Pinned |  |  | All Edges Fixed |  | 0.8125 | 34.2 |  | 34.2 | 13/16 | 6260 | 3521 | 2253 | 1565 | 1150 | 880 | 696 | 563 | 391 | 287 | 1.32 | 34.2 | 13/16 | 10563 | 5941 | 3803 | 2641 | 1940 | 1485 | 1174 | 951 | 660 | 485
when limiting Fb(allow) = 16 ksi. | [8 empty] | 0.875 | 36.75 |  | 36.75 | 7/8 | 7258 | 4088 | 2613 | 1815 | 1333 | 1022 | 807 | 653 | 454 | 333 | 1.531 | 36.75 | 7/8 | 12250 | 6891 | 4410 | 3063 | 2250 | 1723 | 1361 | 1103 | 766 | 563
|  |  |  | Nomenclature for Rectangular Flat Plates |  |  |  |  | 0.9375 | 39.3 |  | 39.3 | 15/16 | 8333 | 4688 | 3000 | 2083 | 1531 | 1172 | 926 | 750 | 521 | 383 | 1.758 | 39.3 | 15/16 | 14063 | 7910 | 5063 | 3516 | 2583 | 1978 | 1563 | 1266 | 879 | 646
Results: | [8 empty] | 1 | 41.85 |  | 41.85 | 1 | 9481 | 5333 | 3413 | 2370 | 1741 | 1333 | 1053 | 853 | 593 | 435 | 2 | 41.85 | 1 | 16000 | 9000 | 5760 | 4000 | 2939 | 2250 | 1778 | 1440 | 1000 | 735
[9 empty] | 1.0625 | 44.4 |  | 44.4 | 1-1/16 | 10705 | 6021 | 3853 | 2676 | 1966 | 1505 | 1190 | 963 | 669 | 492 | 2.258 | 44.4 | 1-1/16 | 18063 | 10160 | 6503 | 4516 | 3318 | 2540 | 2007 | 1626 | 1129 | 829
Flexural Stress: | [8 empty] | 1.125 | 46.95 |  | 46.95 | 1-1/8 | 11999 | 6749 | 4319 | 3000 | 2204 | 1687 | 1333 | 1080 | 750 | 551 | 2.531 | 46.95 | 1-1/8 | 20250 | 11391 | 7290 | 5063 | 3719 | 2848 | 2250 | 1823 | 1266 | 930
| Unif. Dead Load, wDL = | 16.35 | psf | wDL = floor plate self-weight in psf (per Reference #1) |  |  |  |  | 1.1875 | 49.5 |  | 49.5 | 1-3/16 | 13369 | 7520 | 4813 | 3343 | 2456 | 1880 | 1486 | 1203 | 836 | 614 | 2.82 | 49.5 | 1-3/16 | 22563 | 12691 | 8123 | 5641 | 4144 | 3173 | 2507 | 2031 | 1410 | 1036
| Unif. Load, w(total) = | 116.35 | psf | w(total) = wDL+wLL |  |  |  |  | 1.25 | 52.05 |  | 52.05 | 1-1/4 | 14815 | 8333 | 5333 | 3704 | 2721 | 2083 | 1646 | 1333 | 926 | 680 | 3.125 | 52.05 | 1-1/4 | 25000 | 14063 | 9000 | 6250 | 4592 | 3516 | 2778 | 2250 | 1563 | 1148
| fb(max) = | 9.9047 | ksi | fb(max) = 0.75*(w(total)/144)*(S*12)^2/(t^2*(1+1.61*(S/L)^3))/1000 |  |  |  |  | 1.3125 | 54.6 |  | 54.6 | 1-5/16 | 16332 | 9186 | 5879 | 4083 | 3000 | 2297 | 1815 | 1470 | 1021 | 750 | 3.445 | 54.6 | 1-5/16 | 27563 | 15504 | 9923 | 6891 | 5063 | 3876 | 3063 | 2481 | 1723 | 1266
| Fb(allow) = | 27 | ksi | Fb(allow) = 0.75*Fy | 0.75*Fy |  |  |  | 1.375 | 57.15 |  | 57.15 | 1-3/8 | 17925 | 10082 | 6453 | 4482 | 3292 | 2521 | 1992 | 1613 | 1120 | 823 | 3.781 | 57.15 | 1-3/8 | 30250 | 17016 | 10890 | 7563 | 5556 | 4254 | 3361 | 2723 | 1891 | 1389
[7 empty] | fb(max) <= Fb(allow), O.K. |  | 1.4375 | 59.7 |  | 59.7 | 1-7/16 | 19593 | 11021 | 7053 | 4898 | 3599 | 2755 | 2177 | 1764 | 1225 | 900 | 4.133 | 59.7 | 1-7/16 | 33063 | 18598 | 11903 | 8266 | 6073 | 4649 | 3674 | 2976 | 2066 | 1518
Deflection: | [8 empty] | 1.5 | 62.25 |  | 62.25 | 1-1/2 | 21333 | 12000 | 7680 | 5333 | 3919 | 3000 | 2371 | 1920 | 1333 | 980 | 4.5 | 62.25 | 1-1/2 | 36000 | 20250 | 12960 | 9000 | 6612 | 5063 | 4000 | 3240 | 2250 | 1653
| Aspect Ratio, a = | 0.11429 |  | a = S/L |  |  |  |  | 1.5625 | 64.8 |  | 64.8 | 1-9/16 | 23149 | 13021 | 8333 | 5787 | 4252 | 3255 | 2572 | 2084 | 1447 | 1063 | 4.883 | 64.8 | 1-9/16 | 39063 | 21973 | 14063 | 9766 | 7175 | 5493 | 4340 | 3516 | 2441 | 1794
| Mod. of Elasticity, E = | 29000000 | psi | E = 29,000,000 psi (assumed value for steel) |  |  |  |  | 1.625 | 67.35 |  | 67.35 | 1-5/8 | 25036 | 14082 | 9013 | 6260 | 4599 | 3521 | 2782 | 2253 | 1565 | 1150 | 5.281 | 67.35 | 1-5/8 | 42250 | 23766 | 15210 | 10563 | 7760 | 5941 | 4694 | 3803 | 2641 | 1940
| D(max) = | 0.43726 | in. | D(max) = | 1.10*0.1422*(w(total)/144)*(S*12)^4/(E*t^3*(1+2.21*(S/L)^3)) |  |  |  | 1.6875 | 69.9 |  | 69.9 | 1-11/16 | 26998 | 15186 | 9719 | 6750 | 4959 | 3797 | 3000 | 2430 | 1687 | 1240 | 5.695 | 69.9 | 1-11/16 | 45563 | 25629 | 16403 | 11391 | 8369 | 6407 | 5063 | 4101 | 2848 | 2092
| D(ratio) = | S/110 |  | D(ratio) = (S*12)/D(max) |  |  |  |  | 1.75 | 72.45 |  | 72.45 | 1-3/4 | 29037 | 16333 | 10453 | 7259 | 5334 | 4084 | 3227 | 2614 | 1815 | 1333 | 6.125 | 72.45 | 1-3/4 | 49000 | 27563 | 17640 | 12250 | 9000 | 6891 | 5444 | 4410 | 3063 | 2250
| Allow. D(ratio) = | S/100 |  | Allow. D(ratio) = |  | S/100 (user defined and selected) |  |  | 1.8125 | 75 |  | 75 | 1-13/16 | 31146 | 17520 | 11212 | 7787 | 5721 | 4380 | 3461 | 2803 | 1947 | 1430 | 6.57 | 75 | 1-13/16 | 52563 | 29566 | 18923 | 13141 | 9654 | 7392 | 5840 | 4731 | 3285 | 2414
|  |  |  | Note: if S/L<=1/8, deflect. was increased by 10% to simulate one-way span. |  |  |  |  | 1.875 | 77.55 |  | 77.55 | 1-7/8 | 33332 | 18749 | 11999 | 8333 | 6123 | 4688 | 3704 | 3000 | 2083 | 1531 | 7.031 | 77.55 | 1-7/8 | 56250 | 31641 | 20250 | 14063 | 10332 | 7910 | 6250 | 5063 | 3516 | 2583
[7 empty] | S/110 <= S/100, O.K. |  | 1.9375 | 80.1 |  | 80.1 | 1-15/16 | 35593 | 20021 | 12813 | 8898 | 6538 | 5006 | 3955 | 3204 | 2225 | 1634 | 7.508 | 80.1 | 1-15/16 | 60063 | 33785 | 21623 | 15016 | 11032 | 8446 | 6674 | 5406 | 3754 | 2758
[9 empty] | 2 | 82.65 |  | 82.65 | 2 | 37926 | 21333 | 13653 | 9482 | 6966 | 5334 | 4214 | 3414 | 2370 | 1742 | 8 | 82.65 | 2 | 64000 | 36000 | 23040 | 16000 | 11755 | 9000 | 7111 | 5760 | 4000 | 2939
References: | 1. AISC Manual of Steel Construction (ASD) 9th Edition (Fourth Impression, 9/00), page 2-145. | [10 empty] | Deflection
| 2. "Design of Welded Structures", by Omer W. Blodgett (James F. Lincoln Arc Welding Foundation) | [7 empty] | 21.33 |  |  | Coefficient |  | 0.037 | 0.066 | 0.104 | 0.149 | 0.203 | 0.265 | 0.355 | 0.414 | 0.596 | 0.81 | ---
| Table 1, page 6.5-4 - taken from "Formulas for Stress and Strain" by Raymond J. Roark. | [7 empty] | 33 |  |  | E = 29,000 ksi | [12 empty] | FLOOR PLATE UNIFORM LOADING CAPACITY
| These same formulas are found in "Design of Weldments" by Omer W. Blodgett (James F. | [7 empty] | 36 | [15 empty] | Based on Allowable Deflection = 1/100*Span (for One-Way Plate Bending with Pinned Supports)
| Lincoln Arc Welding Foundation) in Table 1 on page 4.6-4. | [7 empty] | 42 |  |  | 1. Loads above and to the right of the heavy black lines (in "pink shaded" area) will cause deflections of more than 1/100 of the span.
[9 empty] | 50 |  |  | 2. To find the actual deflections for the loads given above, divide the coefficient of deflection for the span by the thickness of the plate in inches. | [12 empty] | Theoretical | Plate | 1.5 | 2 | 2.5 | 3 | 3.5 | 4 | 4.5 | 5 | 6 | 7
Comments: | [11 empty] | 3. To find the deflection caused by loads less than shown above, first find the deflection caused by the loads given above. Multiply this by the | [12 empty] | Weight | Thickness | SPAN
[9 empty] | S/100 | 0.01 |  | actual load and divide by the load given above. | [12 empty] | (psf) | (in.) | 1'-6" | 2'-0" | 2'-6" | 3'-0" | 3'-6" | 4'-0" | 4'-6" | 5'-0" | 6'-0" | 7'-0"
[9 empty] | S/164 | 0.0060976 |  | 4. Loads in table are based on an extreme fiber stress of 16 ksi and simple beam (pinned supports), one-way span bending. | [12 empty] | 6.15 | 1/8 | 90 | 38 | 19 | 11 | 7 | 5 | 3 | 2 | 1 | 1
[9 empty] | S/180 | 0.0055556 |  | 5. Loads in table include self-weight of plate based on a one (1) foot strip width. | [12 empty] | 8.7 | 3/16 | 302 | 127 | 65 | 38 | 24 | 16 | 11 | 8 | 5 | 3
[9 empty] | S/240 | 0.0041667 | [14 empty] | 11.25 | 1/4 | 716 | 302 | 155 | 90 | 56 | 38 | 27 | 19 | 11 | 7
[9 empty] | S/360 | 0.0027778 |  |  | For reference and results comparison purposes: | [5 empty] | (for assumed 12" wide strip of plate spanning in short (S) direction) | [5 empty] | 13.8 | 5/16 | 1399 | 590 | 302 | 175 | 110 | 74 | 52 | 38 | 22 | 14
[16 empty] | fb(max) for one-way span (pinned edges) = | 9.9285 | ksi | fb(max) = w(total)/12*(S*12)^2/(8*Sx)/1000 , Sx = 12*t^2/6 | [5 empty] | 16.35 | 3/8 | 2417 | 1020 | 522 | 302 | 190 | 127 | 90 | 65 | 38 | 24
[16 empty] | D(max) for one-way span (pinned edges) = | 0.43822 | in. | D(max) = 5*w(total)/12*(S*12)^4/(384*E*Ix) , Ix =12*t^3/12 | [5 empty] | 18.9 | 7/16 | 3838 | 1619 | 829 | 480 | 302 | 202 | 142 | 104 | 60 | 38
[25 empty] | 21.45 | 1/2 | 5728 | 2417 | 1237 | 716 | 451 | 302 | 212 | 155 | 90 | 56
[16 empty] | fb(max) for one-way span (fixed edges) = | 6.619 | ksi | fb(max) = w(total)/12*(S*12)^2/(12*Sx)/1000 , Sx = 12*t^2/6 | [5 empty] | 24 | 9/16 | 8156 | 3441 | 1762 | 1020 | 642 | 430 | 302 | 220 | 127 | 80
[16 empty] | D(max) for one-way span (fixed edges) = | 0.087645 | in. | D(max) = w(total)/12*(S*12)^4/(384*E*Ix) , Ix =12*t^3/12 | [5 empty] | 26.55 | 5/8 | 11188 | 4720 | 2417 | 1399 | 881 | 590 | 414 | 302 | 175 | 110
[25 empty] | 29.1 | 11/16 | 14892 | 6282 | 3217 | 1861 | 1172 | 785 | 552 | 402 | 233 | 147
[25 empty] | 31.65 | 3/4 | 19333 | 8156 | 4176 | 2417 | 1522 | 1020 | 716 | 522 | 302 | 190
[25 empty] | 34.2 | 13/16 | 24581 | 10370 | 5309 | 3073 | 1935 | 1296 | 910 | 664 | 384 | 242
[25 empty] | 36.75 | 7/8 | 30701 | 12952 | 6631 | 3838 | 2417 | 1619 | 1137 | 829 | 480 | 302
[25 empty] | 39.3 | 15/16 | 37760 | 15930 | 8156 | 4720 | 2972 | 1991 | 1399 | 1020 | 590 | 372
[25 empty] | 41.85 | 1 | 45827 | 19333 | 9899 | 5728 | 3607 | 2417 | 1697 | 1237 | 716 | 451
[25 empty] | 44.4 | 1-1/16 | 54968 | 23190 | 11873 | 6871 | 4327 | 2899 | 2036 | 1484 | 859 | 541
[25 empty] | 46.95 | 1-1/8 | 65250 | 27527 | 14094 | 8156 | 5136 | 3441 | 2417 | 1762 | 1020 | 642
[25 empty] | 49.5 | 1-3/16 | 76740 | 32375 | 16576 | 9593 | 6041 | 4047 | 2842 | 2072 | 1199 | 755
[25 empty] | 52.05 | 1-1/4 | 89506 | 37760 | 19333 | 11188 | 7046 | 4720 | 3315 | 2417 | 1399 | 881
[25 empty] | 54.6 | 1-5/16 | 103615 | 43712 | 22381 | 12952 | 8156 | 5464 | 3838 | 2798 | 1619 | 1020
[25 empty] | 57.15 | 1-3/8 | 119133 | 50259 | 25733 | 14892 | 9378 | 6282 | 4412 | 3217 | 1861 | 1172
[25 empty] | 59.7 | 1-7/16 | 136128 | 57429 | 29404 | 17016 | 10716 | 7179 | 5042 | 3675 | 2127 | 1339
[25 empty] | 62.25 | 1-1/2 | 154667 | 65250 | 33408 | 19333 | 12175 | 8156 | 5728 | 4176 | 2417 | 1522
[25 empty] | 64.8 | 1-9/16 | 174817 | 73751 | 37760 | 21852 | 13761 | 9219 | 6475 | 4720 | 2732 | 1720
[25 empty] | 67.35 | 1-5/8 | 196645 | 82960 | 42475 | 24581 | 15479 | 10370 | 7283 | 5309 | 3073 | 1935
[25 empty] | 69.9 | 1-11/16 | 220219 | 92905 | 47567 | 27527 | 17335 | 11613 | 8156 | 5946 | 3441 | 2167
[25 empty] | 72.45 | 1-3/4 | 245605 | 103615 | 53051 | 30701 | 19333 | 12952 | 9096 | 6631 | 3838 | 2417
[25 empty] | 75 | 1-13/16 | 272871 | 115117 | 58940 | 34109 | 21480 | 14390 | 10106 | 7368 | 4264 | 2685
[25 empty] | 77.55 | 1-7/8 | 302083 | 127441 | 65250 | 37760 | 23779 | 15930 | 11188 | 8156 | 4720 | 2972
[25 empty] | 80.1 | 1-15/16 | 333310 | 140615 | 71995 | 41664 | 26237 | 17577 | 12345 | 8999 | 5208 | 3280
[25 empty] | 82.65 | 2 | 366617 | 154667 | 79189 | 45827 | 28859 | 19333 | 13578 | 9899 | 5728 | 3607
Note on C14: Note: if the user wishes to compare/verify results for one-way condition (L>=8*S) bending stress calculated from formulas below against values in AISC Floor Plate Bending Capacity Table at right, then a value of Fy = 21.33 ksi should be selected. Doing so would result in an allowable bending stress, Fb = 0.75*(21.33) = 16.0 ksi, which is the designated (assumed) extreme fiber allowable bending stress that was used in the AISC Table.
Note on C15: The following is from the article "Are You Properly Specifying Materials?" by Charlie J. Carter, S.E., P.E. from "Modern Steel Construction" magazine, January 2004: Raised-Pattern Floor Plates ASTM A786 is the standard specification for rolled steel floor plates. As floor plate design is seldom controlled by strength considerations, ASTM A786 "Commercial Grade" commonly is specified. If so, per ASTM A786 Section 5.1.2, "the product will be supplied 0.33 percent maximum carbon and without specific mechanical properties". Alternatively, if a defined strength level is desired, ASTM A786 raised-pattern floor plate can be ordered to a defined plate specification, such as ASTM A36, A572, or A588; see ASTM A786 Sections 8 and Appendix Table X1.1.
Note on AA1: "FLRPLATE.xls" written by: Alex Tomanovich, P.E.