## Doc
"FRAME" --- PORTAL AND GABLE RIGID PLANE FRAME ANALYSIS
Program Description:
"FRAME" is a spreadsheet program written in MS-Excel for the purpose of plane frame analysis of portal and gable
rigid plane frames subjected to various types of loading. Specifically, the "stiffness matrix" method of analysis is
used to determine the unknown joint displacements, support reactions, and member end forces. Individual frame
members are also analyzed to determine the shears and intermediate moments. Plots of both the shear and
moment diagrams are also produced. Also, the frame is drawn for visual confimation of geometry/configuration.
This program is a workbook consisting of three (3) worksheets, described as follows:
Worksheet Name |  |  | Description
Doc |  |  | This documentation sheet
Portal Frame |  |  | Portal rigid plane frame analysis
Gable Frame |  |  | Gable rigid plane frame analysis
Program Assumptions and Limitations:
1. This program uses the "stiffness matrix" method of analysis and four (4) following basic analysis assumptions:
a. Members must be of constant cross section (E and I are constant for entire length).
b. Deflections must not significantly alter the geometry of the problem.
c. Stress must remain within the "elastic" region.
d. Since this analysis is "first-order", the effects of "P-D", "P-d", and shear deformation are not included.
(See below for the iterative, manual procedure to approximate the P-D effects in columns of a frame.)
(Significant effects due to shear deformation are limited to very short and deep members.)
2. Additional assumptions and features are as follows:
a. Frame support joints may each be either fixed or pinned.
b. Frame support joints may be at different levels (elevations).
c. Columns must be vertical (cannot be sloped).
c. For a portal frame, the top (roof) member may be flat or sloped in either direction.
3. A vertical load, horizontal load, and externally moment may be applied to any of the joints of the frame. These
joint loads are to be applied in "global" axes directions. Note: Joint loads applied directly at supports are merely
added directly to support reactions and are not reflected in member end force values.
4. On any individual member, this program will handle up to five (5) full uniform, partial uniform, triangular, or
trapezoidal loads, up to ten (10) point loads, and up to four (4) externally applied moments. For vertical members,
distributed loads and point loads are input in a "X-Global" sence of direction. For flat or sloped top (roof)
members, distributed loads may be applied global over actual member length or applied global over the
"projected" member length. Program designations are "Y-Global", "Y-Projected", "X-Global", and "X-Projected".
For a flat top (roof) member of a portal frame, "Y-Global" and "Y-Projected" loads produce the same results.
Uniformly distributed gravity (dead or live) load would be an example of a "Y-Global" distributed load on a sloped
top (roof) member, while lateral uniformly distributed wind load on sloped top (roof) member would be an
example of an "X-Projected" distributed load. A uniformly distributed load such as wind suction perpendicular
(normal) to a sloped top (roof) member must be resolved into Y-Global and X-Global component values by user.
5. This program will calculate the member end reactions, the member end forces (axial, shear, and moment),
the member maximum positive and negative moments (if applicable), and the joint displacements.
The calculated values for the maximum moments are determined from dividing the member into fifty (50)
equal segments with fifty-one (51) points, and including all of the point load and applied moment locations as
well. (Note: the actual point of maximum moment occurs where the shear = 0, or passes through zero.)
6. The user is also given the ability to select an AISC W, S, C, MC, or HSS (rectangular tube) shape to aide in
obtaining the required moment of inertia for input. (This facility is located off to the right of the main page.)
7. This program contains numerous “comment boxes” which contain a wide variety of information including
explanations of input or output items, equations used, data tables, etc. (Note: presence of a “comment box”
is denoted by a “red triangle” in the upper right-hand corner of a cell. Merely move the mouse pointer to the
desired cell to view the contents of that particular "comment box".)
Procedure for Stiffness Method of Frame Analysis:
1. | Identifiy members and joints in frame
2. | Specify near (start) joint and far (end) joint for each member in frame
3. | Establish global coordinate system
4. | Calculate fixed-end moments (FEM's) and shears for each member due to applied member loads
5. | Specify x, y, and z coding components (3 in all) at each joint as follows:
a. Use lowest numbers to identify unknown joint displacements (for partioning overall matrix)
b. Use remaining numbers to indentify known displacements
6. | From the problem, establish the known displacements, Dk, and known external forces and reactions, Qk
7. | Determine 6x6 stiffness matrix, k', for each of the member expressed in global coordinates
As an example, a member numbered with 1,2, and 3 at start and 4,5, and 6 at end would be:
| 1 | 2 | 3 | 4 | 5 | 6
| A | B | -C | -A | -B | -C | 1
| B | D | E | -B | -D | E | 2
| -C | E | F | C | -E | G | 3
| -A | -B | C | A | B | C | 4
| -B | -D | -E | B | D | -E | 5
| -C | E | G | C | -E | F | 6
| where: | A = A*E/L*lx^2+12*E*I/L^3*ly^2 |  |  | Note: | lx and ly are the "direction cosines"
|  | B = (A*E/L-12*E*I/L^3)*lx*ly |  |  |  | lx = (xj-xi)/L and ly = (yj-yi)/L
|  | C = 6*E*I/L^2*ly |  |  |  | (xi,yi) = joint start coordinates
|  | D = A*E/L*ly^2+12*E*I/L^3*lx^2 |  |  |  | (xj,yj) = joint end coordinates
|  | E = 6*E*I/L^2*lx |  |  |  | L = SQRT((xj-xi)^2+(yj-yi)^2)
F = 4*E*I/L
G = 2*E*I/L
8. | Merge individual member stiffness matrices into stiffness matrix, K, for entire frame
9. | Partition the structure stiffness matrix, K, as follows:
| End Forces Vector |  | Partitioned Stiff. Matrix, K |  |  | Displacements Vector
| Qk | = | K11 | K12 | * | Du
| Qu |  | K21 | K22 |  | Dk
|  |  | Expansion then leads to: | Qk = K11 * Du + K12 * Dk (Eqn. 1)
Qu = K21 * Du + K22 * Dk (Eqn. 2)
|  |  | where: | Qk and Dk = known external loads and displacements (typ. Dk = 0, all)
Qu and Du = unknown support reactions and displacements
K11, K12, K21, K22 = submatrices of partitioned stiffness matrix, K
10. | Solve for unknown displacements, Du, from Equation 1:
|  |  |  | Du = (Qk - K12 * Dk) / K11 = Qk / K11 |  |  |  | where: Dk = 0, all
11. | With the solved displacements, solve for unknown support reactions, Qu, from Equation 2
|  |  |  | Qu = K21 * Du + K22 * Dk = K21 * Du |  |  |  | where: Dk = 0, all
12. | Solve for internal member end forces from: |  |  |  | q = k' * T * D
where: T = 6x6 displacement transformation matrix as follows for each member:
| lx | ly | 0 | 0 | 0 | 0
| -ly | lx | 0 | 0 | 0 | 0
| 0 | 0 | 1 | 0 | 0 | 0
| 0 | 0 | 0 | lx | ly | 0
| 0 | 0 | 0 | -ly | lx | 0
| 0 | 0 | 0 | 0 | 0 | 1
and k' is the member stiffness matrix (from above), and D is the displacements vector
13. | Superimpose member fixed-end moments (FEM's) and shears with the frame analysis end forces to get
final member end forces
Reference: | "Structural Analysis" - by Russel C. Hibbeler, Macmillan Publishing Company (1985), pages 441 to 497
Formulas Used to Determine FEM's and Shear and Moment in Individual Frame Members
For Uniform or Distributed Loads:
Loading functions for each uniform or distributed load evaluated at distance x = L from left end of member:
FvL = | -wb*(L-b-(L-e)) + -1/2*(we-wb)/(e-b)*((L-b)^2-(L-e)^2)+(we-wb)*(L-e)
FmL = | -wb/2*((L-b)^2-(L-e)^2) + -1/6*(we-wb)/(e-b)*((L-b)^3-(L-e)^3)+(we-wb)/2*(L-e)^2
FqL = | -wb/(6*E*I)*((L-b)^3-(L-e)^3) + -1/(24*E*I)*(we-wb)/(e-b)*((L-b)^4-(L-e)^4)+(we-wb)/(6*E*I)*(L-e)^3
FDL = | -wb/(24*E*I)*((L-b)^4-(L-e)^4) + -1/(120*E*I)*(we-wb)/(e-b)*((L-b)^5-(L-e)^5)+(we-wb)/(24*E*I)*(L-e)^4
Loading functions for each uniform or distributed load evaluated at distance = x from left end of member:
If x >= e:
Fvx = | -wb*(x-b-(x-e)) + -1/2*(we-wb)/(e-b)*((x-b)^2-(x-e)^2)+(we-wb)*(x-e)
Fmx = | -wb/2*((x-b)^2-(x-e)^2) + -1/6*(we-wb)/(e-b)*((x-b)^3-(x-e)^3)+(we-wb)/2*(x-e)^2
Fqx = | -wb/(6*E*I)*((x-b)^3-(x-e)^3) + -1/(24*E*I)*(we-wb)/(e-b)*((x-b)^4-(x-e)^4)+(we-wb)/(6*E*I)*(x-e)^3
FDx = | -wb/(24*E*I)*((x-b)^4-(x-e)^4) + -1/(120*E*I)*(we-wb)/(e-b)*((x-b)^5-(x-e)^5)+(we-wb)/(24*E*I)*(x-e)^4
else if x >= b:
Fvx = | -wb*(x-b) + -1/2*(we-wb)/(e-b)*(x-b)^2 |  |  |  |  | else: | Fvx = | 0
Fmx = | -wb/2*(x-b)^2 + -1/6*(we-wb)/(e-b)*(x-b)^3-(x-e)^3 |  |  |  |  | else: | Fmx = | 0
Fqx = | -wb/(6*E*I)*(x-b)^3 + -1/(24*E*I)*(we-wb)/(e-b)*(x-b)^4 |  |  |  |  | else: | Fqx = | 0
FDx = | -wb/(24*E*I)*(x-b)^4 + -1/(120*E*I)*(we-wb)/(e-b)*(x-b)^5 |  |  |  |  | else: | FDx = | 0
For Point Loads:
Loading functions for each point load evaluated at distance x = L from left end of member:
FvL = | -P
FmL = | -P*(L-a)
FqL = | -P*(L-a)^2/(2*E*I)
FDL = | P*(L-a)^3/(6*E*I)
Loading functions for each point load evaluated at distance = x from left end of member:
If x > a:
Fvx = | -P |  |  |  |  | else: | Fvx = | 0
Fmx = | -P*(x-a) |  |  |  |  | else: | Fmx = | 0
Fqx = | -P*(x-a)^2/(2*E*I) |  |  |  |  | else: | Fqx = | 0
FDx = | P*(x-a)^3/(6*E*I) |  |  |  |  | else: | FDx = | 0
For Applied Moments:
Loading functions for each applied moment evaluated at distance x = L from left end of member:
FvL = | 0
FmL = | -M
FqL = | -M*(L-c)/(E*I)
FDL = | M*(L-c)^2/(2*E*I)
Loading functions for each applied moment evaluated at distance = x from left end of member:
If x >= c:
Fvx = | 0 |  |  |  |  | else: | Fvx = | 0
Fmx = | -M |  |  |  |  | else: | Fmx = | 0
Fqx = | -M*(x-c)/(E*I) |  |  |  |  | else: | Fqx = | 0
FDx = | M*(x-c)^2/(2*E*I) |  |  |  |  | else: | FDx = | 0
(continued)
Formulas Used to Determine FEM's and Shear and Moment in Individual Frame Members (continued)
Initial summation values at left end (x = 0) for shear, moment, slope, and deflection:
| Fixed beam: | (for determining FEM's in frame members)
| Vo = | -12*E*I/L^3*S(FDL)-6*E*I/L^2*S(FqL)
| Mo = | 6*E*I/L^2*S(FDL)+2*E*I/L*S(FqL)
| qo = | 0
| Do = | 0
Simple beam:
| Vo = | -1/L*S(FmL)
| Mo = | 0
| qo = | 1/L*S(FDL)+L/(6*E*I)*S(FmL)
| Do = | 0
Summations of shear, moment, slope, and deflection at distance = x from left end of member:
Shear: | Vx = | Vo+S(Fvx)
Moment: | Mx = | Mo+Vo*x+S(Fmx)
Slope: | qx = | qo+Mo*x/(E*I)+Vo*x^2/(2*E*I)+S(Fqx)
Deflection: | Dx = | -(Do-qo*x-Mo*x^2/(2*E*I)-Vo*x^3/(6*E*I)+S(FDx)
Reference: | "Modern Formulas for Statics and Dynamics, A Stress-and-Strain Approach"
by Walter D. Pilkey and Pin Yu Chang, McGraw-Hill Book Company (1978)
P-D Analysis Procedure:
Individual Member (Column) | [5 empty] | Entire Frame
The effect of P-D produces a secondary (second order) moment in a member which is equal to the axial
force in the member times the frame displacement of the member. This is commonly referred to as P-"Big" D.
Long, slender columns of a frame are typically the frame members most sensitive to the effects of P-D.
Determining secondary shears:
Setting the P-D secondary moment equal to the moment (couple) due to secondary shears applied at the
ends of the column, produces the following expression:
P * D = V * L
Then, solving for the secondary shears, V, results in the following:
V = P * D / L
The steps to account for the effects of P-D in the columns of a frame are as follows:
1. Solve the problem for the original applied loads.
2. Calculate the secondary shears for each column.
3. Add (superimpose) the secondary shears to the original loads and re-calculate the results.
4. Compare the new displacements of the latest results to the results obtained from the previous calculation.
5. If the new displacements vary only very small amount (convergence tolerance) from the previous displacements,
then the solution has converged.
6. If not, then return to Step 2, repeating (iterating) the process as required.
Notes: | 1. Compression in a column will result in P-D tending to de-stabilize the column by increasing the
moment, while tension in a column will result in P-D tending to stabilize (straighten) the column by
reducing the moment. (See illustration above at right.)
2. P-D effects can be reduced and controlled by using heavier members and/or a stiffer frame.
3. P-d refers to the effects of the axial load in a member subject to deflection (curvature) between its ends.
This is commonly referred to as P-"Little" d, and is not addressed by procedure above.

## Portal Frame
PORTAL RIGID PLANE FRAME ANALYSIS | [23 empty] | CALCULATIONS: | [83 empty] | Version 1.1
For Fixed or Pinned Bases
[25 empty] | Member Direction Cosines: |  |  |  |  | Fixed | [73 empty] | AISC Shape | A | Ix | Iy
Job Name: | [7 empty] | Subject: | [17 empty] | Member No. | lx | ly |  | Pinned | [73 empty] | W44x335 | 98.3 | 31100 | 1200
Job Number: | [7 empty] | Originator: |  |  | Checker: | [5 empty] | Results: | [8 empty] | 1 | 0 | 1 |  | X-Global | [73 empty] | W44x290 | 85.8 | 27100 | 1050 |  | Caution: Do not use "Space Bar" to clear contents of
[26 empty] | 2 | 0.99705 | 0.076696 |  | X-Projected | [73 empty] | W44x285 | 83.8 | 24600 | 490 |  | unused input cells for loadings. "Highlight" those
Input Data: | [16 empty] | Support Reactions: | [8 empty] | 3 | 0 | 1 |  | Y-Global | [73 empty] | W44x262 | 77.2 | 24200 | 927 |  | cells which are to be cleared and click on the
[30 empty] | Y-Projected | [73 empty] | W44x248 | 72.8 | 21400 | 435 |  | Right Mouse Button and select "Clear Contents".
Joint Coordinates: | [10 empty] | Y | [5 empty] | Joint No. | Rx (kips) | Ry (kips) | Mz (ft-k) | [83 empty] | W44x230 | 67.7 | 20800 | 796
[17 empty] | 1 | 1.2523 | 11.4134 | 0 |  |  | Member Loads: | [80 empty] | W44x224 | 65.8 | 19200 | 391
| Joint No. |  | x (ft.) | y (ft.) | [12 empty] | 4 | -4.5023 | 14.6634 | 0 | [83 empty] | W44x198 | 58 | 16700 | 336
| 1 |  | 0 | 0 | [19 empty] | Distributed Loads: | [79 empty] | W40x655 | 192 | 56500 | 2860
| 2 |  | 0 | 13 | [12 empty] | Member End Forces: | [86 empty] | W40x593 | 174 | 50400 | 2520
| 3 |  | 26 | 15 | [19 empty] | Member No. | Distributed Load #1 |  |  |  | Distributed Load #2 |  |  |  | Distributed Load #3 |  |  |  | Distributed Load #4 |  |  |  | Distributed Load #5 | [62 empty] | W40x531 | 156 | 44300 | 2200
| 4 |  | 26 | 0 | [12 empty] | Member No. | Joint No. | Axial (k) | Shear (k) | Moment (ft-k) |  |  |  | b (ft.) | wb (k/ft.) | e (ft.) | we (k/ft.) | b (ft.) | wb (k/ft.) | e (ft.) | we (k/ft.) | b (ft.) | wb (k/ft.) | e (ft.) | we (k/ft.) | b (ft.) | wb (k/ft.) | e (ft.) | we (k/ft.) | b (ft.) | wb (k/ft.) | e (ft.) | we (k/ft.) | [59 empty] | W40x503 | 148 | 41700 | 2050
[17 empty] | 1 | 1 | 11.4134 | -1.2523 | 0 |  |  | 1 (X) | 0 | 0 | 0 | 0 | 0 | 0 | 0 | 0 | 0 | 0 | 0 | 0 | 0 | 0 | 0 | 0 | 0 | 0 | 0 | 0 | [59 empty] | W40x480 | 140 | 39500 | 1940
Support Constraints: | [17 empty] | 2 | -11.4134 | 1.2523 | -16.2799 |  |  | 2 (Y) | 0 | 0.99705 | 26.0768 | 0.99705 | 0 | 0 | 0 | 0 | 0 | 0 | 0 | 0 | 0 | 0 | 0 | 0 | 0 | 0 | 0 | 0 | [59 empty] | W40x466 | 137 | 36300 | 1010
[17 empty] | 2 | 2 | 5.3644 | 11.0345 | 16.2799 |  |  | 2 (Axial) | 0 | 0.076696 | 26.0768 | 0.076696 | 0 | 0 | 0 | 0 | 0 | 0 | 0 | 0 | 0 | 0 | 0 | 0 | 0 | 0 | 0 | 0 | [59 empty] | W40x436 | 128 | 35400 | 1720
| Joint No. |  | Condition | [14 empty] | 3 | -3.3644 | 14.9655 | -67.5345 |  |  | 2 (X) | 0 | 0 | 0 | 0 | 0 | 0 | 0 | 0 | 0 | 0 | 0 | 0 | 0 | 0 | 0 | 0 | 0 | 0 | 0 | 0 | [59 empty] | W40x431 | 127 | 34800 | 1690
| 1 |  | Pinned | [13 empty] | 3 | 4 | 14.6634 | 4.5023 | 0 |  |  | 2 (Axial) | 0 | 0 | 0 | 0 | 0 | 0 | 0 | 0 | 0 | 0 | 0 | 0 | 0 | 0 | 0 | 0 | 0 | 0 | 0 | 0 | [59 empty] | W40x397 | 117 | 32000 | 1540
| 4 |  | Pinned | [7 empty] | X | [6 empty] | 3 | -14.6634 | -4.5023 | 67.5345 |  |  | 3 (X) | 0 | 0 | 0 | 0 | 0 | 0 | 0 | 0 | 0 | 0 | 0 | 0 | 0 | 0 | 0 | 0 | 0 | 0 | 0 | 0 | [59 empty] | W40x392 | 115 | 29900 | 803
[104 empty] | W40x372 | 109 | 29600 | 1420
Member Properties and Data: |  |  |  |  | Plot of Portal Frame |  |  |  |  | Portal Frame Nomenclature | [6 empty] | Member Maximum Moments: | [6 empty] | Point Loads: | [79 empty] | W40x362 | 107 | 28900 | 1380 |  | Steel Beam:
[104 empty] | W40x331 | 97.5 | 24700 | 644 | Size: | W18x40
| Member No. |  | E (ksi) | A (in.^2) | I (in.^4) | L (ft.) | lx | ly |  |  | c/L | [5 empty] | Member No. | +M or -M | M (ft-k) | x or y (ft.) |  |  |  | Member No. | Point Load #1 |  | Point Load #2 |  | Point Load #3 |  | Point Load #4 |  | Point Load #5 |  | Point Load #6 |  | Point Load #7 |  | Point Load #8 |  | Point Load #9 |  | Point Load #10 | [60 empty] | W40x328 | 96.4 | 26800 | 1660 | A = | 11.8 | in.^2
| 1 |  | 29000 | 20 | 723 | 13 | 0 | 1 |  |  | e/L | [5 empty] | 1 | +M(max) | 1.2523e-09 | 0 |  |  |  |  | a (ft.) | P (kips) | a (ft.) | P (kips) | a (ft.) | P (kips) | a (ft.) | P (kips) | a (ft.) | P (kips) | a (ft.) | P (kips) | a (ft.) | P (kips) | a (ft.) | P (kips) | a (ft.) | P (kips) | a (ft.) | P (kips) | [59 empty] | W40x327 | 96 | 24500 | 640 | Ix = | 612 | in.^4
| 2 |  | 29000 | 11.8 | 612 | 26.0768 | 0.99705 | 0.076696 |  | b/L | [7 empty] | -M(max) | -16.2799 | 13 |  |  |  | 1 (X) | 0 | 0 | 0 | 0 | 0 | 0 | 0 | 0 | 0 | 0 | 0 | 0 | 0 | 0 | 0 | 0 | 0 | 0 | 0 | 0 | [59 empty] | W40x324 | 95.3 | 25600 | 1220 | Iy = | 19.1 | in.^4
| 3 |  | 29000 | 20 | 723 | 15 | 0 | 1 |  | a/L | [6 empty] | 2 | +M(max) | 44.7798 | 11.0671 |  |  |  | 2 (Y) | 0 | 0 | 0 | 0 | 0 | 0 | 0 | 0 | 0 | 0 | 0 | 0 | 0 | 0 | 0 | 0 | 0 | 0 | 0 | 0 | [59 empty] | W40x321 | 94.1 | 25100 | 1190
[10 empty] | P |  |  | M | we |  |  |  | -M(max) | -67.5345 | 26.0768 |  |  |  | 2 (Axial) | 0 | 0 | 0 | 0 | 0 | 0 | 0 | 0 | 0 | 0 | 0 | 0 | 0 | 0 | 0 | 0 | 0 | 0 | 0 | 0 | [59 empty] | W40x298 | 87.6 | 24200 | 1490
Joint Loads: | [10 empty] | wb | [5 empty] | 3 | +M(max) | 67.5345 | 15 |  |  |  | 2 (X) | 0 | 0 | 0 | 0 | 0 | 0 | 0 | 0 | 0 | 0 | 0 | 0 | 0 | 0 | 0 | 0 | 0 | 0 | 0 | 0 | [59 empty] | W40x297 | 87.4 | 23200 | 1090
[18 empty] | -M(max) | -4.5023e-09 | 0 |  |  |  | 2 (Axial) | 0 | 0 | 0 | 0 | 0 | 0 | 0 | 0 | 0 | 0 | 0 | 0 | 0 | 0 | 0 | 0 | 0 | 0 | 0 | 0 | [59 empty] | W40x278 | 81.8 | 20500 | 521
| Joint No. |  | Px (kips) | Py (kips) | Mz (ft-k) | [5 empty] | x or y | L | [11 empty] | 3 (X) | 0 | 0 | 0 | 0 | 0 | 0 | 0 | 0 | 0 | 0 | 0 | 0 | 0 | 0 | 0 | 0 | 0 | 0 | 0 | 0 | [59 empty] | W40x277 | 81.4 | 21900 | 1040
| 1 | [15 empty] | Joint Displacements: | [86 empty] | W40x268 | 78.8 | 21500 | 1320
| 2 |  | 3.25 | [6 empty] | Member Load Nomenclature | [13 empty] | Applied Moments: | [79 empty] | W40x264 | 77.6 | 19400 | 493
| 3 | [15 empty] | Joint No. | Dx (in.) | Dy (in.) | qz (deg.) | [83 empty] | W40x249 | 73.3 | 19600 | 926
| 4 | [8 empty] | Note: Point loads or moments at member | [6 empty] | 1 | 0 | 0 | -0.098802 |  |  |  | Member No. | Moment #1 |  | Moment #2 |  | Moment #3 |  | Moment #4 | [72 empty] | W40x244 | 71.7 | 19200 | 1170
[10 empty] | ends must be input as joint loads. | [6 empty] | 2 | 0.3068 | -0.0030698 | -0.14044 |  |  |  |  | c (ft.) | M (ft-kips) | c (ft.) | M (ft-kips) | c (ft.) | M (ft-kips) | c (ft.) | M (ft-kips) | [71 empty] | W40x235 | 69 | 17400 | 444
Member Loads: | [16 empty] | 3 | 0.30291 | -0.0045507 | 0.036456 |  |  |  | 1 | 1e-09 | 0 | 1e-09 | 0 | 1e-09 | 0 | 1e-09 | 0 | [71 empty] | W40x221 | 64.8 | 16600 | 988
[17 empty] | 4 | 0 | 0 | -0.16286 |  |  |  | 2 | 1e-09 | 0 | 1e-09 | 0 | 1e-09 | 0 | 1e-09 | 0 | [71 empty] | W40x215 | 63.4 | 16700 | 796
| Distributed Loads: | [22 empty] | 3 | 1e-09 | 0 | 1e-09 | 0 | 1e-09 | 0 | 1e-09 | 0 | [71 empty] | W40x211 | 62 | 15500 | 390
[104 empty] | W40x199 | 58.5 | 14900 | 695
| Member |  | Distributed Load #1 |  |  |  | Distributed Load #2 |  |  |  | Distributed Load #3 |  |  |  | Distributed Load #4 |  |  |  | Distributed Load #5 | [84 empty] | W40x192 | 56.5 | 13500 | 770
| No. | Load Direct. | b/L | wb (k/ft.) | e/L | we (k/ft.) | b/L | wb (k/ft.) | e/L | we (k/ft.) | b/L | wb (k/ft.) | e/L | we (k/ft.) | b/L | wb (k/ft.) | e/L | we (k/ft.) | b/L | wb (k/ft.) | e/L | we (k/ft.) |  | Determine Fixed End Moments for Members: | [79 empty] | W40x183 | 53.8 | 13300 | 336
| 1 | X-Global | [21 empty] | For Distributed Load #1 | [7 empty] | For Distributed Load #2 | [7 empty] | For Distributed Load #3 | [7 empty] | For Distributed Load #4 | [7 empty] | For Distributed Load #5 | [7 empty] | For All 10 Point Loads | [7 empty] | For All 4 Applied Moments | [7 empty] | Summations of Loading Functions for All Loads | [7 empty] | Initial Beam Parameters at Left End |  |  |  | Member | Fixed End | Dist. From Left | [9 empty] | W40x174 | 51.1 | 12200 | 541
| 2 | Y-Global | 0 | -1 | 1 | -1 | [17 empty] | Loading Functions Evaluated at x = L |  |  |  | Loading Functions Evaluated at x |  |  |  | Loading Functions Evaluated at x = L |  |  |  | Loading Functions Evaluated at x |  |  |  | Loading Functions Evaluated at x = L |  |  |  | Loading Functions Evaluated at x |  |  |  | Loading Functions Evaluated at x = L |  |  |  | Loading Functions Evaluated at x |  |  |  | Loading Functions Evaluated at x = L |  |  |  | Loading Functions Evaluated at x |  |  |  | Loading Functions Evaluated at x = L |  |  |  | Loading Functions Evaluated at x |  |  |  | Loading Functions Evaluated at x = L |  |  |  | Loading Functions Evaluated at x |  |  |  | For Loading Functions Evaluated at x = L |  |  |  | For Loading Functions Evaluated at x |  |  |  | with Loading Functions Evaluated at x = L |  |  |  | End Reaction | Moments | End of Member | [9 empty] | W40x167 | 49.2 | 11600 | 283
| 2 | X-Projected | [20 empty] | Points: | FvL | FmL | FqL | FDL | Fvx | Fmx | Fqx | FDx | FvL | FmL | FqL | FDL | Fvx | Fmx | Fqx | FDx | FvL | FmL | FqL | FDL | Fvx | Fmx | Fqx | FDx | FvL | FmL | FqL | FDL | Fvx | Fmx | Fqx | FDx | FvL | FmL | FqL | FDL | Fvx | Fmx | Fqx | FDx | FvL | FmL | FqL | FDL | Fvx | Fmx | Fqx | FDx | FvL | FmL | FqL | FDL | Fvx | Fmx | Fqx | FDx | SFvL | SFmL | SFqL | SFDL | SFvx | SFmx | SFqx | SFDx | Vo | Mo | qo | Do | (kips) | (ft-kips) | x (ft.) | Points: | [8 empty] | W40x149 | 43.8 | 9800 | 229
| 3 | X-Global | [20 empty] | Member #1(X) FEM(L): | --- | --- | --- | --- | --- | --- | --- | --- | --- | --- | --- | --- | --- | --- | --- | --- | --- | --- | --- | --- | --- | --- | --- | --- | --- | --- | --- | --- | --- | --- | --- | --- | --- | --- | --- | --- | --- | --- | --- | --- | 0 | 0 | 0 | 0 | 0 | 0 | 0 | 0 | 0 | 0 | 0 | 0 | 0 | 0 | 0 | 0 | 0 | 0 | 0 | 0 | 0 | 0 | 0 | 0 | 0 | 0 | 0 | 0 | 0 | 0 | 0 | Member #1 FEM(L): | [8 empty] | W36x848 | 249 | 67400 | 4550
[23 empty] | Member #1(X) FEM(R): | --- | --- | --- | --- | --- | --- | --- | --- | --- | --- | --- | --- | --- | --- | --- | --- | --- | --- | --- | --- | --- | --- | --- | --- | --- | --- | --- | --- | --- | --- | --- | --- | --- | --- | --- | --- | --- | --- | --- | --- | 0 | 0 | 0 | 0 | 0 | 0 | 0 | 0 | 0 | 0 | 0 | 0 | 0 | 0 | 0 | 0 | 0 | 0 | 0 | 0 | 0 | 0 | 0 | 0 | 0 | 0 | 0 | 0 | 0 | 0 | 13 | Member #1 FEM(R): | [8 empty] | W36x798 | 235 | 62600 | 4200
| Point Loads: | [21 empty] | Member #2(Y) FEM(L): | -26 | -338.9985 | -0.00016603 | 0.0010824 | 0 | 0 | 0 | 0 | --- | --- | --- | --- | --- | --- | --- | --- | --- | --- | --- | --- | --- | --- | --- | --- | --- | --- | --- | --- | --- | --- | --- | --- | --- | --- | --- | --- | --- | --- | --- | --- | 0 | 0 | 0 | 0 | 0 | 0 | 0 | 0 | 0 | 0 | 0 | 0 | 0 | 0 | 0 | 0 | -26 | -338.9985 | -0.00016603 | 0.0010824 | 0 | 0 | 0 | 0 | 13 | -56.4998 | 0 | 0 | 13 | -56.4998 | 0 | Member #2(Y) FEM(L): | [8 empty] | W36x720 | 211 | 55300 | 3680
[23 empty] | Member #2(Y) FEM(R): | -26 | -338.9985 | -0.00016603 | 0.0010824 | -26 | -338.9985 | -0.00016603 | 0.0010824 | --- | --- | --- | --- | --- | --- | --- | --- | --- | --- | --- | --- | --- | --- | --- | --- | --- | --- | --- | --- | --- | --- | --- | --- | --- | --- | --- | --- | --- | --- | --- | --- | 0 | 0 | 0 | 0 | 0 | 0 | 0 | 0 | 0 | 0 | 0 | 0 | 0 | 0 | 0 | 0 | -26 | -338.9985 | -0.00016603 | 0.0010824 | -26 | -338.9985 | -0.00016603 | 0.0010824 | 13 | -56.4998 | 0 | 0 | 13 | -56.4998 | 26.0768 | Member #2(Y) FEM(R): | [8 empty] | W36x650 | 191 | 48900 | 3230
| Member |  | Point Load #1 |  | Point Load #2 |  | Point Load #3 |  | Point Load #4 |  | Point Load #5 |  | Point Load #6 |  | Point Load #7 |  | Point Load #8 |  | Point Load #9 |  | Point Load #10 |  | Member #2(Y) Axial(L): | -2 | -26.0768 | -1.2771e-05 | 8.3259e-05 | 0 | 0 | 0 | 0 | --- | --- | --- | --- | --- | --- | --- | --- | --- | --- | --- | --- | --- | --- | --- | --- | --- | --- | --- | --- | --- | --- | --- | --- | --- | --- | --- | --- | --- | --- | --- | --- | 0 | 0 | 0 | 0 | 0 | 0 | 0 | 0 | 0 | 0 | 0 | 0 | 0 | 0 | 0 | 0 | -2 | -26.0768 | -1.2771e-05 | 8.3259e-05 | 0 | 0 | 0 | 0 | 1 | -4.3461 | 0 | 0 | 1 | -4.3461 | 0 | Member #2(Y) Axial(L): | [8 empty] | W36x588 | 172 | 43500 | 2850
| No. | Load Direct. | a/L | P (kips) | a/L | P (kips) | a/L | P (kips) | a/L | P (kips) | a/L | P (kips) | a/L | P (kips) | a/L | P (kips) | a/L | P (kips) | a/L | P (kips) | a/L | P (kips) | Member #2(Y) Axial(R): | -2 | -26.0768 | -1.2771e-05 | 8.3259e-05 | -2 | -26.0768 | -1.2771e-05 | 8.3259e-05 | --- | --- | --- | --- | --- | --- | --- | --- | --- | --- | --- | --- | --- | --- | --- | --- | --- | --- | --- | --- | --- | --- | --- | --- | --- | --- | --- | --- | --- | --- | --- | --- | 0 | 0 | 0 | 0 | 0 | 0 | 0 | 0 | 0 | 0 | 0 | 0 | 0 | 0 | 0 | 0 | -2 | -26.0768 | -1.2771e-05 | 8.3259e-05 | -2 | -26.0768 | -1.2771e-05 | 8.3259e-05 | 1 | -4.3461 | 0 | 0 | 1 | -4.3461 | 26.0768 | Member #2(Y) Axial(R): | [8 empty] | W36x527 | 155 | 38300 | 2490
| 1 | X-Global | [20 empty] | Member #2(X) FEM(L): | --- | --- | --- | --- | --- | --- | --- | --- | --- | --- | --- | --- | --- | --- | --- | --- | --- | --- | --- | --- | --- | --- | --- | --- | --- | --- | --- | --- | --- | --- | --- | --- | --- | --- | --- | --- | --- | --- | --- | --- | 0 | 0 | 0 | 0 | 0 | 0 | 0 | 0 | 0 | 0 | 0 | 0 | 0 | 0 | 0 | 0 | 0 | 0 | 0 | 0 | 0 | 0 | 0 | 0 | 0 | 0 | 0 | 0 | 0 | 0 | 0 | Member #2(X) FEM(L): | [8 empty] | W36x485 | 142 | 34700 | 2250
| 2 | Y-Global | [20 empty] | Member #2(X) FEM(R): | --- | --- | --- | --- | --- | --- | --- | --- | --- | --- | --- | --- | --- | --- | --- | --- | --- | --- | --- | --- | --- | --- | --- | --- | --- | --- | --- | --- | --- | --- | --- | --- | --- | --- | --- | --- | --- | --- | --- | --- | 0 | 0 | 0 | 0 | 0 | 0 | 0 | 0 | 0 | 0 | 0 | 0 | 0 | 0 | 0 | 0 | 0 | 0 | 0 | 0 | 0 | 0 | 0 | 0 | 0 | 0 | 0 | 0 | 0 | 0 | 26.0768 | Member #2(X) FEM(R): | [8 empty] | W36x439 | 129 | 31000 | 1990
| 2 | X-Global | [20 empty] | Member #2(X) Axial(L): | --- | --- | --- | --- | --- | --- | --- | --- | --- | --- | --- | --- | --- | --- | --- | --- | --- | --- | --- | --- | --- | --- | --- | --- | --- | --- | --- | --- | --- | --- | --- | --- | --- | --- | --- | --- | --- | --- | --- | --- | 0 | 0 | 0 | 0 | 0 | 0 | 0 | 0 | 0 | 0 | 0 | 0 | 0 | 0 | 0 | 0 | 0 | 0 | 0 | 0 | 0 | 0 | 0 | 0 | 0 | 0 | 0 | 0 | 0 | 0 | 0 | Member #2(X) Axial(L): | [8 empty] | W36x393 | 116 | 27500 | 1750
| 3 | X-Global | [20 empty] | Member #2(X) Axial(R): | --- | --- | --- | --- | --- | --- | --- | --- | --- | --- | --- | --- | --- | --- | --- | --- | --- | --- | --- | --- | --- | --- | --- | --- | --- | --- | --- | --- | --- | --- | --- | --- | --- | --- | --- | --- | --- | --- | --- | --- | 0 | 0 | 0 | 0 | 0 | 0 | 0 | 0 | 0 | 0 | 0 | 0 | 0 | 0 | 0 | 0 | 0 | 0 | 0 | 0 | 0 | 0 | 0 | 0 | 0 | 0 | 0 | 0 | 0 | 0 | 26.0768 | Member #2(X) Axial(R): | [8 empty] | W36x359 | 105 | 24800 | 1570
[23 empty] | Member #3(X) FEM(L): | --- | --- | --- | --- | --- | --- | --- | --- | --- | --- | --- | --- | --- | --- | --- | --- | --- | --- | --- | --- | --- | --- | --- | --- | --- | --- | --- | --- | --- | --- | --- | --- | --- | --- | --- | --- | --- | --- | --- | --- | 0 | 0 | 0 | 0 | 0 | 0 | 0 | 0 | 0 | 0 | 0 | 0 | 0 | 0 | 0 | 0 | 0 | 0 | 0 | 0 | 0 | 0 | 0 | 0 | 0 | 0 | 0 | 0 | 0 | 0 | 0 | Member #3 FEM(L): | [8 empty] | W36x328 | 96.4 | 22500 | 1420
| Applied Moments: | [21 empty] | Member #3(X) FEM(R): | --- | --- | --- | --- | --- | --- | --- | --- | --- | --- | --- | --- | --- | --- | --- | --- | --- | --- | --- | --- | --- | --- | --- | --- | --- | --- | --- | --- | --- | --- | --- | --- | --- | --- | --- | --- | --- | --- | --- | --- | 0 | 0 | 0 | 0 | 0 | 0 | 0 | 0 | 0 | 0 | 0 | 0 | 0 | 0 | 0 | 0 | 0 | 0 | 0 | 0 | 0 | 0 | 0 | 0 | 0 | 0 | 0 | 0 | 0 | 0 | 15 | Member #3 FEM(R): | [8 empty] | W36x300 | 88.3 | 20300 | 1300
[104 empty] | W36x280 | 82.4 | 18900 | 1200
| Member No. |  | Moment #1 |  | Moment #2 |  | Moment #3 |  | Moment #4 | [14 empty] | Loading Functions Evaluated at x = L FvL: Portal Frame Case #1 - Joint 1 Fixed and Joint 4 Fixed: | [24 empty] | W36x260 | 76.5 | 17300 | 1090
|  |  | c/L | M (ft-kips) | c/L | M (ft-kips) | c/L | M (ft-kips) | c/L | M (ft-kips) | [13 empty] | Loading Functions Evaluated at x = L FvL: Member Stiffness Matrices: | [24 empty] | W36x256 | 75.4 | 16800 | 528
| 1 | [23 empty] | Member #1: | 7 | 8 | 9 | 1 | 2 | 3 | [72 empty] | W36x245 | 72.1 | 16100 | 1010
| 2 | [24 empty] | 66.2741 | 0 | -5169.3787 | -66.2741 | 0 | -5169.3787 | 7 | [71 empty] | W36x232 | 68.1 | 15000 | 468
| 3 | [24 empty] | 0 | 3717.9487 | 0 | 0 | -3717.9487 | 0 | 8 | [71 empty] | W36x230 | 67.6 | 15000 | 940
[25 empty] | k' 1 = | -5169.3787 | 0 | 537615.3846 | 5169.3787 | 0 | 268807.6923 | 9 | [71 empty] | W36x210 | 61.8 | 13200 | 411
[26 empty] | -66.2741 | 0 | 5169.3787 | 66.2741 | 0 | 5169.3787 | 1 | [71 empty] | W36x194 | 57 | 12100 | 375
[26 empty] | 0 | -3717.9487 | 0 | 0 | 3717.9487 | 0 | 2 | [71 empty] | W36x182 | 53.6 | 11300 | 347
[26 empty] | -5169.3787 | 0 | 268807.6923 | 5169.3787 | 0 | 537615.3846 | 3 | [71 empty] | W36x170 | 50.1 | 10500 | 320
[104 empty] | W36x160 | 47 | 9760 | 295
[25 empty] | Member #2: | 1 | 2 | 3 | 4 | 5 | 6 | [72 empty] | W36x150 | 44.2 | 9040 | 270
[26 empty] | 1087.1724 | 83.094 | -83.4074 | -1087.1724 | -83.094 | -83.4074 | 1 | [71 empty] | W36x135 | 39.7 | 7800 | 225
[26 empty] | 83.094 | 13.3425 | 1084.2968 | -83.094 | -13.3425 | 1084.2968 | 2 | [71 empty] | W33x619 | 181 | 41800 | 2870
[25 empty] | k' 2 = | -83.4074 | 1084.2968 | 226868.2437 | 83.4074 | -1084.2968 | 113434.1219 | 3 | [71 empty] | W33x567 | 166 | 37700 | 2580
[26 empty] | -1087.1724 | -83.094 | 83.4074 | 1087.1724 | 83.094 | 83.4074 | 4 | [71 empty] | W33x515 | 151 | 33700 | 2290
[26 empty] | -83.094 | -13.3425 | -1084.2968 | 83.094 | 13.3425 | -1084.2968 | 5 | [71 empty] | W33x468 | 137 | 30100 | 2030
[26 empty] | -83.4074 | 1084.2968 | 113434.1219 | 83.4074 | -1084.2968 | 226868.2437 | 6 | [71 empty] | W33x424 | 124 | 26900 | 1800
[34 empty] | Portal Frame Case #1 - Joint 1 Fixed and Joint 4 Fixed: | [69 empty] | W33x387 | 114 | 24300 | 1620
[25 empty] | Member #3: | 10 | 11 | 12 | 4 | 5 | 6 | [72 empty] | W33x354 | 104 | 22000 | 1460
[26 empty] | 43.142 | 0 | -3882.7778 | -43.142 | 0 | -3882.7778 | 10 | [71 empty] | W33x318 | 93.6 | 19500 | 1290
[26 empty] | 0 | 3222.2222 | 0 | 0 | -3222.2222 | 0 | 11 | [71 empty] | W33x291 | 85.7 | 17700 | 1160
[25 empty] | k' 3 = | -3882.7778 | 0 | 465933.3333 | 3882.7778 | 0 | 232966.6667 | 12 | [71 empty] | W33x263 | 77.5 | 15900 | 1040
[26 empty] | -43.142 | 0 | 3882.7778 | 43.142 | 0 | 3882.7778 | 4 | [71 empty] | W33x241 | 71 | 14200 | 933
[26 empty] | 0 | -3222.2222 | 0 | 0 | 3222.2222 | 0 | 5 | [71 empty] | W33x221 | 65.2 | 12900 | 840
[26 empty] | -3882.7778 | 0 | 232966.6667 | 3882.7778 | 0 | 465933.3333 | 6 | [71 empty] | W33x201 | 59.2 | 11600 | 749
[24 empty] | Q = K * D | [79 empty] | W33x169 | 49.5 | 9290 | 310
[26 empty] | 10: 12x12 Structure Stiffness Matrix, K: | [72 empty] | W33x152 | 44.8 | 8160 | 273
[24 empty] | End Forces Vector, Q: |  | 1 | 2 | 3 | 4 | 5 | 6 | 7 | 8 | 9 | 10 | 11 | 12 |  | Displacements Vector, D: | [64 empty] | W33x141 | 41.6 | 7450 | 246
[24 empty] | 3.25 | Fx1 | 1153.4465 | 83.094 | 5085.9713 | -1087.1724 | -83.094 | -83.4074 | -66.2741 | 0 | 5169.3787 | 0 | 0 | 0 | 1 |  | Dx1 = ? | [63 empty] | W33x130 | 38.3 | 6710 | 218
[24 empty] | -13.0384 | Fy2 | 83.094 | 3731.2912 | 1084.2968 | -83.094 | -13.3425 | 1084.2968 | 0 | -3717.9487 | 0 | 0 | 0 | 0 | 2 |  | Dy2 = ? | [63 empty] | W33x118 | 34.7 | 5900 | 187
[23 empty] | Qk = | -677.9971 | Mz3 | 5085.9713 | 1084.2968 | 764483.6283 | 83.4074 | -1084.2968 | 113434.1219 | -5169.3787 | 0 | 268807.6923 | 0 | 0 | 0 | 3 |  | qz3 = ? | = Du | [62 empty] | W30x581 | 170 | 33000 | 2530
[24 empty] | 0 | Fx4 | -1087.1724 | -83.094 | 83.4074 | 1130.3144 | 83.094 | 3966.1852 | 0 | 0 | 0 | -43.142 | 0 | 3882.7778 | 4 |  | Dx4 = ? | [63 empty] | W30x526 | 154 | 29300 | 2230
[24 empty] | -13.0384 | Fy5 | -83.094 | -13.3425 | -1084.2968 | 83.094 | 3235.5647 | -1084.2968 | 0 | 0 | 0 | 0 | -3222.2222 | 0 | 5 |  | Dy5 = ? | [63 empty] | W30x477 | 140 | 26100 | 1970
[24 empty] | 677.9971 | Mz6 | -83.4074 | 1084.2968 | 113434.1219 | 3966.1852 | -1084.2968 | 692801.577 | 0 | 0 | 0 | -3882.7778 | 0 | 232966.6667 | 6 |  | qz6 = ? | [63 empty] | W30x433 | 127 | 23200 | 1750
[25 empty] | Rx7 = ? | -66.2741 | 0 | -5169.3787 | 0 | 0 | 0 | 66.2741 | 0 | -5169.3787 | 0 | 0 | 0 | 7 | 0 | Dx7 = 0 | [63 empty] | W30x391 | 115 | 20700 | 1550
[25 empty] | Ry8 = ? | 0 | -3717.9487 | 0 | 0 | 0 | 0 | 0 | 3717.9487 | 0 | 0 | 0 | 0 | 8 | 0 | Dy8 = 0 | [63 empty] | W30x357 | 105 | 18700 | 1390
[23 empty] | Qu = |  | Mz9 = ? | 5169.3787 | 0 | 268807.6923 | 0 | 0 | 0 | -5169.3787 | 0 | 537615.3846 | 0 | 0 | 0 | 9 | 0 | qz9 = 0 | = Dk | [62 empty] | W30x326 | 95.8 | 16800 | 1240
[25 empty] | Rx10 = ? | 0 | 0 | 0 | -43.142 | 0 | -3882.7778 | 0 | 0 | 0 | 43.142 | 0 | -3882.7778 | 10 | 0 | Dx10 = 0 | [63 empty] | W30x292 | 85.9 | 14900 | 1100
[25 empty] | Ry11 = ? | 0 | 0 | 0 | 0 | -3222.2222 | 0 | 0 | 0 | 0 | 0 | 3222.2222 | 0 | 11 | 0 | Dy11 = 0 | [63 empty] | W30x261 | 76.9 | 13100 | 959
[25 empty] | Mz12 = ? | 0 | 0 | 0 | 3882.7778 | 0 | 232966.6667 | 0 | 0 | 0 | -3882.7778 | 0 | 465933.3333 | 12 | 0 | qz12 = 0 | [63 empty] | W30x235 | 69.2 | 11700 | 855
FRAME MEMBER #1 | [7 empty] | FRAME MEMBER #2 | [7 empty] | FRAME MEMBER #3 | [87 empty] | W30x211 | 62.2 | 10300 | 757
[26 empty] | 12x12 Structure Stiffness Matrix, K: 1: Inverse of 6x6 Partitioned Submatrix, K11 = 1 / K11: | [66 empty] | W30x191 | 56.3 | 9200 | 673
[26 empty] | 1 | 2 | 3 | 4 | 5 | 6 | [72 empty] | W30x173 | 51 | 8230 | 598
[26 empty] | 0.016804 | 4.3478e-05 | -0.00010252 | 0.016442 | -5.0167e-05 | -7.5463e-05 | 1 | [71 empty] | W30x148 | 43.5 | 6680 | 227
|  | Shears and Moments for Member #1 | [7 empty] | Shears and Moments for Member #2 | [7 empty] | Shears and Moments for Member #3 | [7 empty] | 4.3478e-05 | 0.00026883 | -5.7528e-07 | 6.4025e-05 | 1.5768e-07 | -6.876e-07 | 2 | [71 empty] | W30x132 | 38.9 | 5770 | 196
|  | Point # | Dist. y | Shear | Moment |  |  |  |  | Point # | Dist. x | Shear | Moment |  |  |  |  | Point # | Dist. y | Shear | Moment |  |  |  | 1 / K11 = | -0.00010252 | -5.7528e-07 | 1.9674e-06 | -9.9681e-05 | 6.6378e-07 | 2.3812e-07 | 3 | [71 empty] | W30x124 | 36.5 | 5360 | 181
|  |  | (feet) | (kips) | (ft-kips) | [5 empty] | (feet) | (kips) | (ft-kips) | [5 empty] | (feet) | (kips) | (ft-kips) |  |  |  |  | 0.016442 | 6.4025e-05 | -9.9681e-05 | 0.016994 | -7.3875e-05 | -7.9205e-05 | 4 | [71 empty] | W30x116 | 34.2 | 4930 | 164
| Joint 1: | 1 | 0 | -1.2523 | 0 |  |  |  | Joint 2: | 1 | 0 | 11.0345 | -16.2799 |  |  |  | Joint 4: | 1 | 0 | 4.5023 | 0 |  |  |  |  | -5.0167e-05 | 1.5768e-07 | 6.6378e-07 | -7.3875e-05 | 0.00031016 | 7.9339e-07 | 5 | [71 empty] | W30x108 | 31.7 | 4470 | 146
|  | 2 | 0.26 | -1.2523 | -0.3256 |  |  |  |  | 2 | 0.52154 | 10.5145 | -10.6606 |  |  |  |  | 2 | 0.3 | 4.5023 | 1.3507 |  |  |  |  | -7.5463e-05 | -6.876e-07 | 2.3812e-07 | -7.9205e-05 | 7.9339e-07 | 1.8511e-06 | 6 | [71 empty] | W30x99 | 29.1 | 3990 | 128
|  | 3 | 0.52 | -1.2523 | -0.6512 |  |  |  |  | 3 | 1.0431 | 9.9945 | -5.3125 |  |  |  |  | 3 | 0.6 | 4.5023 | 2.7014 | [82 empty] | W30x90 | 26.4 | 3610 | 115
|  | 4 | 0.78 | -1.2523 | -0.97679 |  |  |  |  | 4 | 1.5646 | 9.4745 | -0.23564 |  |  |  |  | 4 | 0.9 | 4.5023 | 4.0521 |  |  |  |  | Displacements Solution: | Du = Qk / K11 |  | Reactions Solution: | Qu = K21 * Du | [73 empty] | W27x539 | 159 | 25600 | 2110
|  | 5 | 1.04 | -1.2523 | -1.3024 |  |  |  |  | 5 | 2.0861 | 8.9545 | 4.57 |  |  |  |  | 5 | 1.2 | 4.5023 | 5.4028 |  |  |  | Dx1 | 0.073045 | in. | Rx7 | 2.9483 | kips | [73 empty] | W27x494 | 145 | 22900 | 1890
|  | 6 | 1.3 | -1.2523 | -1.628 |  |  |  |  | 6 | 2.6077 | 8.4345 | 9.1045 |  |  |  |  | 6 | 1.5 | 4.5023 | 6.7534 |  |  |  | Dy2 | -0.003442 | in. | Ry8 | 12.7972 | kips | [73 empty] | W27x448 | 131 | 20400 | 1670
|  | 7 | 1.56 | -1.2523 | -1.9536 |  |  |  |  | 7 | 3.1292 | 7.9145 | 13.3678 |  |  |  |  | 7 | 1.8 | 4.5023 | 8.1041 |  |  |  | qz3 | -0.0015068 | rad. | Mz9 | -27.4463 | in-kips | -2.2872 | [72 empty] | W27x407 | 119 | 18100 | 1480
|  | 8 | 1.82 | -1.2523 | -2.2792 |  |  |  |  | 8 | 3.6508 | 7.3945 | 17.3599 |  |  |  |  | 8 | 2.1 | 4.5023 | 9.4548 |  |  |  | Dx4 | 0.067446 | in. | Rx10 | -6.1983 | kips | [73 empty] | W27x368 | 108 | 16200 | 1310
|  | 9 | 2.08 | -1.2523 | -2.6048 |  |  |  |  | 9 | 4.1723 | 6.8745 | 21.0808 |  |  |  |  | 9 | 2.4 | 4.5023 | 10.8055 |  |  |  | Dy5 | -0.0041213 | in. | Ry11 | 13.2796 | kips | [73 empty] | W27x336 | 98.9 | 14600 | 1180
|  | 10 | 2.34 | -1.2523 | -2.9304 |  |  |  |  | 10 | 4.6938 | 6.3545 | 24.5305 |  |  |  |  | 10 | 2.7 | 4.5023 | 12.1562 |  |  |  | qz6 | 0.00084696 | rad. | Mz12 | 459.1921 | in-kips | 38.266 | [72 empty] | W27x307 | 90.4 | 13100 | 1050
|  | 11 | 2.6 | -1.2523 | -3.256 |  |  |  |  | 11 | 5.2154 | 5.8345 | 27.709 |  |  |  |  | 11 | 3 | 4.5023 | 13.5069 | [82 empty] | W27x281 | 82.9 | 11900 | 953
|  | 12 | 2.86 | -1.2523 | -3.5816 |  |  |  |  | 12 | 5.7369 | 5.3145 | 30.6163 |  |  |  |  | 12 | 3.3 | 4.5023 | 14.8576 |  |  |  | Member End Forces Solution: | Inverse of 6x6 Partitioned Submatrix, K11 = 1 / K11: 3: q = k' * D * T |  | D |  |  | k' * D | k' * D * T | [66 empty] | W27x258 | 76 | 10800 | 859
|  | 13 | 3.12 | -1.2523 | -3.9072 |  |  |  |  | 13 | 6.2584 | 4.7945 | 33.2523 |  |  |  |  | 13 | 3.6 | 4.5023 | 16.2083 |  |  |  | Member #1: | 1 | 2 | 3 | 4 | 5 | 6 |  | Member #1: |  |  | Member #1 End Forces: | [67 empty] | W27x235 | 69.4 | 9700 | 769
|  | 14 | 3.38 | -1.2523 | -4.2328 |  |  |  |  | 14 | 6.78 | 4.2745 | 35.6172 |  |  |  |  | 14 | 3.9 | 4.5023 | 17.559 |  |  |  |  | 0 | 1 | 0 | 0 | 0 | 0 | 1 | 0 | Dx7 | Start Jt. 1 Axial: | 2.9483 | 12.7972 | kips | [65 empty] | W27x217 | 64 | 8910 | 704
|  | 15 | 3.64 | -1.2523 | -4.5584 |  |  |  |  | 15 | 7.3015 | 3.7545 | 37.7109 |  |  |  |  | 15 | 4.2 | 4.5023 | 18.9097 |  |  |  |  | -1 | 0 | 0 | 0 | 0 | 0 | 2 | 0 | Dy8 | Start Jt. 1 Shear: | 12.7972 | -2.9483 | kips | [65 empty] | W27x194 | 57.2 | 7860 | 619
|  | 16 | 3.9 | -1.2523 | -4.884 |  |  |  |  | 16 | 7.823 | 3.2345 | 39.5334 |  |  |  |  | 16 | 4.5 | 4.5023 | 20.2603 |  |  |  | T1 = | 0 | 0 | 1 | 0 | 0 | 0 | 3 | 0 | qz9 | Start Jt. 1 Moment: | -27.4463 | -27.4463 | in-kips | -2.2872 | [64 empty] | W27x178 | 52.5 | 7020 | 555
|  | 17 | 4.16 | -1.2523 | -5.2096 |  |  |  |  | 17 | 8.3446 | 2.7145 | 41.0847 |  |  |  |  | 17 | 4.8 | 4.5023 | 21.611 |  |  |  |  | 0 | 0 | 0 | 0 | 1 | 0 | 4 | 0.073045 | Dx1 | End Jt. 2 Axial : | -2.9483 | -12.7972 | kips | [65 empty] | W27x161 | 47.6 | 6310 | 497
|  | 18 | 4.42 | -1.2523 | -5.5352 |  |  |  |  | 18 | 8.8661 | 2.1945 | 42.3648 |  |  |  |  | 18 | 5.1 | 4.5023 | 22.9617 |  |  |  |  | 0 | 0 | 0 | -1 | 0 | 0 | 5 | -0.003442 | Dy2 | End Jt. 2 Shear: | -12.7972 | 2.9483 | kips | [65 empty] | W27x146 | 43.1 | 5660 | 443
|  | 19 | 4.68 | -1.2523 | -5.8608 |  |  |  |  | 19 | 9.3877 | 1.6745 | 43.3737 |  |  |  |  | 19 | 5.4 | 4.5023 | 24.3124 |  |  |  |  | 0 | 0 | 0 | 0 | 0 | 1 | 6 | -0.0015068 | qz3 | End Jt. 2 Moment: | -432.4909 | -432.4909 | in-kips | -36.0409 | [64 empty] | W27x129 | 37.8 | 4760 | 184
|  | 20 | 4.94 | -1.2523 | -6.1864 |  |  |  |  | 20 | 9.9092 | 1.1545 | 44.1114 |  |  |  |  | 20 | 5.7 | 4.5023 | 25.6631 | [82 empty] | W27x114 | 33.5 | 4080 | 159
|  | 21 | 5.2 | -1.2523 | -6.512 |  |  |  |  | 21 | 10.4307 | 0.63448 | 44.5779 |  |  |  |  | 21 | 6 | 4.5023 | 27.0138 |  |  |  | Member #2: | 1 | 2 | 3 | 4 | 5 | 6 |  | Member #2: |  |  | Member #2 End Forces: | [67 empty] | W27x102 | 30 | 3620 | 139
|  | 22 | 5.46 | -1.2523 | -6.8376 |  |  |  |  | 22 | 10.9523 | 0.11448 | 44.7732 |  |  |  |  | 22 | 6.3 | 4.5023 | 28.3645 |  |  |  |  | 0.99705 | 0.076696 | 0 | 0 | 0 | 0 | 1 | 0.073045 | Dx1 | Start Jt. 2 Axial: | 6.1983 | 7.1616 | kips | [65 empty] | W27x94 | 27.7 | 3270 | 124
|  | 23 | 5.72 | -1.2523 | -7.1631 |  |  |  |  | 23 | 11.4738 | -0.40552 | 44.6973 |  |  |  |  | 23 | 6.6 | 4.5023 | 29.7152 |  |  |  |  | -0.076696 | 0.99705 | 0 | 0 | 0 | 0 | 2 | -0.003442 | Dy2 | Start Jt. 2 Shear: | -0.2412 | 12.2841 | kips | [65 empty] | W27x84 | 24.8 | 2850 | 106
|  | 24 | 5.98 | -1.2523 | -7.4887 |  |  |  |  | 24 | 11.9953 | -0.92552 | 44.3502 |  |  |  |  | 24 | 6.9 | 4.5023 | 31.0659 |  |  |  | T2 = | 0 | 0 | 1 | 0 | 0 | 0 | 3 | -0.0015068 | qz3 | Start Jt. 2 Moment: | -245.5061 | 432.4909 | in-kips | 36.0409 | [64 empty] | W24x492 | 144 | 19100 | 1670
|  | 25 | 6.24 | -1.2523 | -7.8143 |  |  |  |  | 25 | 12.5169 | -1.4455 | 43.7319 |  |  |  |  | 25 | 7.2 | 4.5023 | 32.4166 |  |  |  |  | 0 | 0 | 0 | 0.99705 | 0.076696 | 0 | 4 | 0.067446 | Dx4 | End Jt. 3 Axial: | -6.1983 | -5.1616 | kips | [65 empty] | W24x450 | 132 | 17100 | 1490
|  | 26 | 6.5 | -1.2523 | -8.1399 |  |  |  |  | 26 | 13.0384 | -1.9655 | 42.8425 |  |  |  |  | 26 | 7.5 | 4.5023 | 33.7672 |  |  |  |  | 0 | 0 | 0 | -0.076696 | 0.99705 | 0 | 5 | -0.0041213 | Dy5 | End Jt. 3 Shear: | 0.2412 | 13.7159 | kips | [65 empty] | W24x408 | 119 | 15100 | 1320
|  | 27 | 6.76 | -1.2523 | -8.4655 |  |  |  |  | 27 | 13.5599 | -2.4855 | 41.6818 |  |  |  |  | 27 | 7.8 | 4.5023 | 35.1179 |  |  |  |  | 0 | 0 | 0 | 0 | 0 | 1 | 6 | 0.00084696 | qz6 | End Jt. 3 Moment: | 21.4923 | -656.5047 | in-kips | -54.7087 | [64 empty] | W24x370 | 109 | 13400 | 1160
|  | 28 | 7.02 | -1.2523 | -8.7911 |  |  |  |  | 28 | 14.0815 | -3.0055 | 40.2499 |  |  |  |  | 28 | 8.1 | 4.5023 | 36.4686 | [82 empty] | W24x335 | 98.4 | 11900 | 1030
|  | 29 | 7.28 | -1.2523 | -9.1167 |  |  |  |  | 29 | 14.603 | -3.5255 | 38.5468 |  |  |  |  | 29 | 8.4 | 4.5023 | 37.8193 |  |  |  | Member #3: | 1 | 2 | 3 | 4 | 5 | 6 |  | Member #3: |  |  | Member #3 End Forces: | [67 empty] | W24x306 | 89.8 | 10700 | 919
|  | 30 | 7.54 | -1.2523 | -9.4423 |  |  |  |  | 30 | 15.1245 | -4.0455 | 36.5725 |  |  |  |  | 30 | 8.7 | 4.5023 | 39.17 |  |  |  |  | 0 | 1 | 0 | 0 | 0 | 0 | 1 | 0 | Dx10 | Start Jt. 4 Axial: | -6.1983 | 13.2796 | kips | [65 empty] | W24x279 | 82 | 9600 | 823
|  | 31 | 7.8 | -1.2523 | -9.7679 |  |  |  |  | 31 | 15.6461 | -4.5655 | 34.327 |  |  |  |  | 31 | 9 | 4.5023 | 40.5207 |  |  |  |  | -1 | 0 | 0 | 0 | 0 | 0 | 2 | 0 | Dy11 | Start Jt. 4 Shear: | 13.2796 | 6.1983 | kips | [65 empty] | W24x250 | 73.5 | 8490 | 724
|  | 32 | 8.06 | -1.2523 | -10.0935 |  |  |  |  | 32 | 16.1676 | -5.0855 | 31.8103 |  |  |  |  | 32 | 9.3 | 4.5023 | 41.8714 |  |  |  | T3 = | 0 | 0 | 1 | 0 | 0 | 0 | 3 | 0 | qz12 | Start Jt. 4 Moment: | 459.1921 | 459.1921 | in-kips | 38.266 | [64 empty] | W24x229 | 67.2 | 7650 | 651
|  | 33 | 8.32 | -1.2523 | -10.4191 |  |  |  |  | 33 | 16.6892 | -5.6055 | 29.0224 |  |  |  |  | 33 | 9.6 | 4.5023 | 43.2221 |  |  |  |  | 0 | 0 | 0 | 0 | 1 | 0 | 4 | 0.067446 | Dx4 | End Jt. 3 Axial: | 6.1983 | -13.2796 | kips | [65 empty] | W24x207 | 60.7 | 6820 | 578
|  | 34 | 8.58 | -1.2523 | -10.7447 |  |  |  |  | 34 | 17.2107 | -6.1255 | 25.9634 |  |  |  |  | 34 | 9.9 | 4.5023 | 44.5728 |  |  |  |  | 0 | 0 | 0 | -1 | 0 | 0 | 5 | -0.0041213 | Dy5 | End Jt. 3 Shear: | -13.2796 | -6.1983 | kips | [65 empty] | W24x192 | 56.3 | 6260 | 530
|  | 35 | 8.84 | -1.2523 | -11.0703 |  |  |  |  | 35 | 17.7322 | -6.6455 | 22.6331 |  |  |  |  | 35 | 10.2 | 4.5023 | 45.9234 |  |  |  |  | 0 | 0 | 0 | 0 | 0 | 1 | 6 | 0.00084696 | qz6 | End Jt. 3 Moment: | 656.5047 | 656.5047 | in-kips | 54.7087 | [64 empty] | W24x176 | 51.7 | 5680 | 479
|  | 36 | 9.1 | -1.2523 | -11.3959 |  |  |  |  | 36 | 18.2538 | -7.1655 | 19.0316 |  |  |  |  | 36 | 10.5 | 4.5023 | 47.2741 | [82 empty] | W24x162 | 47.7 | 5170 | 443
|  | 37 | 9.36 | -1.2523 | -11.7215 |  |  |  |  | 37 | 18.7753 | -7.6855 | 15.1589 |  |  |  |  | 37 | 10.8 | 4.5023 | 48.6248 | [82 empty] | W24x146 | 43 | 4580 | 391
|  | 38 | 9.62 | -1.2523 | -12.0471 |  |  |  |  | 38 | 19.2968 | -8.2055 | 11.015 |  |  |  |  | 38 | 11.1 | 4.5023 | 49.9755 |  |  | Portal Frame Case #2 - Joint 1 Pinned and Joint 4 Pinned: | [79 empty] | W24x131 | 38.5 | 4020 | 340
|  | 39 | 9.88 | -1.2523 | -12.3727 |  |  |  |  | 39 | 19.8184 | -8.7255 | 6.6 |  |  |  |  | 39 | 11.4 | 4.5023 | 51.3262 |  |  | Member Stiffness Matrices: | [79 empty] | W24x117 | 34.4 | 3540 | 297
|  | 40 | 10.14 | -1.2523 | -12.6983 |  |  |  |  | 40 | 20.3399 | -9.2455 | 1.9137 |  |  |  |  | 40 | 11.7 | 4.5023 | 52.6769 |  |  |  | Member #1: | 9 | 10 | 7 | 1 | 2 | 3 | [72 empty] | W24x104 | 30.6 | 3100 | 259
|  | 41 | 10.4 | -1.2523 | -13.0239 |  |  |  |  | 41 | 20.8614 | -9.7655 | -3.0438 |  |  |  |  | 41 | 12 | 4.5023 | 54.0276 |  |  |  |  | 66.2741 | 0 | -5169.3787 | -66.2741 | 0 | -5169.3787 | 9 | [71 empty] | W24x103 | 30.3 | 3000 | 119
|  | 42 | 10.66 | -1.2523 | -13.3495 |  |  |  |  | 42 | 21.383 | -10.2855 | -8.2725 |  |  |  |  | 42 | 12.3 | 4.5023 | 55.3783 |  |  |  |  | 0 | 3717.9487 | 0 | 0 | -3717.9487 | 0 | 10 | [71 empty] | W24x94 | 27.7 | 2700 | 109
|  | 43 | 10.92 | -1.2523 | -13.6751 |  |  |  |  | 43 | 21.9045 | -10.8055 | -13.7723 |  |  |  |  | 43 | 12.6 | 4.5023 | 56.729 |  |  |  | k' 1 = | -5169.3787 | 0 | 537615.3846 | 5169.3787 | 0 | 268807.6923 | 7 | [71 empty] | W24x84 | 24.7 | 2370 | 94.4
|  | 44 | 11.18 | -1.2523 | -14.0007 |  |  |  |  | 44 | 22.4261 | -11.3255 | -19.5434 |  |  |  |  | 44 | 12.9 | 4.5023 | 58.0797 |  |  |  |  | -66.2741 | 0 | 5169.3787 | 66.2741 | 0 | 5169.3787 | 1 | [71 empty] | W24x76 | 22.4 | 2100 | 82.5
|  | 45 | 11.44 | -1.2523 | -14.3263 |  |  |  |  | 45 | 22.9476 | -11.8455 | -25.5857 |  |  |  |  | 45 | 13.2 | 4.5023 | 59.4303 |  |  |  |  | 0 | -3717.9487 | 0 | 0 | 3717.9487 | 0 | 2 | [71 empty] | W24x68 | 20.1 | 1830 | 70.4
|  | 46 | 11.7 | -1.2523 | -14.6519 |  |  |  |  | 46 | 23.4691 | -12.3655 | -31.8992 |  |  |  |  | 46 | 13.5 | 4.5023 | 60.781 |  |  |  |  | -5169.3787 | 0 | 268807.6923 | 5169.3787 | 0 | 537615.3846 | 3 | [71 empty] | W24x62 | 18.3 | 1560 | 34.5
|  | 47 | 11.96 | -1.2523 | -14.9775 |  |  |  |  | 47 | 23.9907 | -12.8855 | -38.4838 |  |  |  |  | 47 | 13.8 | 4.5023 | 62.1317 | [82 empty] | W24x55 | 16.3 | 1360 | 29.1
|  | 48 | 12.22 | -1.2523 | -15.3031 |  |  |  |  | 48 | 24.5122 | -13.4055 | -45.3397 |  |  |  |  | 48 | 14.1 | 4.5023 | 63.4824 |  |  |  | Member #2: | 1 | 2 | 3 | 4 | 5 | 6 | [72 empty] | W21x402 | 118 | 12200 | 1270
|  | 49 | 12.48 | -1.2523 | -15.6287 |  |  |  |  | 49 | 25.0337 | -13.9255 | -52.4668 |  |  |  |  | 49 | 14.4 | 4.5023 | 64.8331 |  |  |  |  | 1087.1724 | 83.094 | -83.4074 | -1087.1724 | -83.094 | -83.4074 | 1 | [71 empty] | W21x364 | 107 | 10800 | 1120
|  | 50 | 12.74 | -1.2523 | -15.9543 |  |  |  |  | 50 | 25.5553 | -14.4455 | -59.865 |  |  |  |  | 50 | 14.7 | 4.5023 | 66.1838 |  |  |  |  | 83.094 | 13.3425 | 1084.2968 | -83.094 | -13.3425 | 1084.2968 | 2 | [71 empty] | W21x333 | 97.9 | 9610 | 994
| Joint 2: | 51 | 13 | -1.2523 | -16.2799 |  |  |  | Joint 3: | 51 | 26.0768 | -14.9655 | -67.5345 |  |  |  | Joint 3: | 51 | 15 | 4.5023 | 67.5345 |  |  |  | k' 2 = | -83.4074 | 1084.2968 | 226868.2437 | 83.4074 | -1084.2968 | 113434.1219 | 3 | [71 empty] | W21x300 | 88.2 | 8480 | 873
[26 empty] | -1087.1724 | -83.094 | 83.4074 | 1087.1724 | 83.094 | 83.4074 | 4 | [71 empty] | W21x275 | 80.8 | 7620 | 785
[26 empty] | -83.094 | -13.3425 | -1084.2968 | 83.094 | 13.3425 | -1084.2968 | 5 | [71 empty] | W21x248 | 72.8 | 6760 | 694
[26 empty] | -83.4074 | 1084.2968 | 113434.1219 | 83.4074 | -1084.2968 | 226868.2437 | 6 | [71 empty] | W21x223 | 65.4 | 5950 | 609
[34 empty] | Portal Frame Case #2 - Joint 1 Pinned and Joint 4 Pinned: | [69 empty] | W21x201 | 59.2 | 5310 | 542
[25 empty] | Member #3: | 11 | 12 | 8 | 4 | 5 | 6 | [72 empty] | W21x182 | 53.6 | 4730 | 483
[26 empty] | 43.142 | 0 | -3882.7778 | -43.142 | 0 | -3882.7778 | 11 | [71 empty] | W21x166 | 48.8 | 4280 | 435
[26 empty] | 0 | 3222.2222 | 0 | 0 | -3222.2222 | 0 | 12 | [71 empty] | W21x147 | 43.2 | 3630 | 376
[25 empty] | k' 3 = | -3882.7778 | 0 | 465933.3333 | 3882.7778 | 0 | 232966.6667 | 8 | [71 empty] | W21x132 | 38.8 | 3220 | 333
[26 empty] | -43.142 | 0 | 3882.7778 | 43.142 | 0 | 3882.7778 | 4 | [71 empty] | W21x122 | 35.9 | 2960 | 305
[26 empty] | 0 | -3222.2222 | 0 | 0 | 3222.2222 | 0 | 5 | [71 empty] | W21x111 | 32.7 | 2670 | 274
[26 empty] | -3882.7778 | 0 | 232966.6667 | 3882.7778 | 0 | 465933.3333 | 6 | [71 empty] | W21x101 | 29.8 | 2420 | 248
[24 empty] | Q = K * D | [79 empty] | W21x93 | 27.3 | 2070 | 92.9
[26 empty] | 1: 12x12 Structure Stiffness Matrix, K: | [72 empty] | W21x83 | 24.3 | 1830 | 81.4
[24 empty] | End Forces Vector, Q: |  | 1 | 2 | 3 | 4 | 5 | 6 | 7 | 8 | 9 | 10 | 11 | 12 |  | Displacements Vector, D: | [64 empty] | W21x73 | 21.5 | 1600 | 70.6
[24 empty] | 3.25 | Fx1 | 1153.4465 | 83.094 | 5085.9713 | -1087.1724 | -83.094 | -83.4074 | 5169.3787 | 0 | -66.2741 | 0 | 0 | 0 | 1 |  | Dx1 = ? | [63 empty] | W21x68 | 20 | 1480 | 64.7
[24 empty] | -13.0384 | Fy2 | 83.094 | 3731.2912 | 1084.2968 | -83.094 | -13.3425 | 1084.2968 | 0 | 0 | 0 | -3717.9487 | 0 | 0 | 2 |  | Dy2 = ? | [63 empty] | W21x62 | 18.3 | 1330 | 57.5
[24 empty] | -677.9971 | Mz3 | 5085.9713 | 1084.2968 | 764483.6283 | 83.4074 | -1084.2968 | 113434.1219 | 268807.6923 | 0 | -5169.3787 | 0 | 0 | 0 | 3 |  | qz3 = ? | [63 empty] | W21x57 | 16.7 | 1170 | 30.6
[23 empty] | Qk = | 0 | Fx4 | -1087.1724 | -83.094 | 83.4074 | 1130.3144 | 83.094 | 3966.1852 | 0 | 3882.7778 | 0 | 0 | -43.142 | 0 | 4 |  | Dx4 = ? | = Du | [62 empty] | W21x55 | 16.2 | 1140 | 48.4
[24 empty] | -13.0384 | Fy5 | -83.094 | -13.3425 | -1084.2968 | 83.094 | 3235.5647 | -1084.2968 | 0 | 0 | 0 | 0 | 0 | -3222.2222 | 5 |  | Dy5 = ? | [63 empty] | W21x50 | 14.7 | 984 | 24.9
[24 empty] | 677.9971 | Mz6 | -83.4074 | 1084.2968 | 113434.1219 | 3966.1852 | -1084.2968 | 692801.577 | 0 | 232966.6667 | 0 | 0 | -3882.7778 | 0 | 6 |  | qz6 = ? | [63 empty] | W21x48 | 14.1 | 959 | 38.7
[24 empty] | 0 | Mz7 | 5169.3787 | 0 | 268807.6923 | 0 | 0 | 0 | 537615.3846 | 0 | -5169.3787 | 0 | 0 | 0 | 7 |  | qz7 = ? | [63 empty] | W21x44 | 13 | 843 | 20.7
[24 empty] | 0 | Mz8 | 0 | 0 | 0 | 3882.7778 | 0 | 232966.6667 | 0 | 465933.3333 | 0 | 0 | -3882.7778 | 0 | 8 |  | qz8 = ? | [63 empty] | W18x311 | 91.5 | 6960 | 795
[25 empty] | Rx9 = ? | -66.2741 | 0 | -5169.3787 | 0 | 0 | 0 | -5169.3787 | 0 | 66.2741 | 0 | 0 | 0 | 9 | 0 | Dx9 = 0 | [63 empty] | W18x283 | 83.2 | 6160 | 704
[23 empty] | Qu = |  | Ry10 = ? | 0 | -3717.9487 | 0 | 0 | 0 | 0 | 0 | 0 | 0 | 3717.9487 | 0 | 0 | 10 | 0 | Dy10 = 0 | = Dk | [62 empty] | W18x258 | 75.9 | 5510 | 628
[25 empty] | Rx11 = ? | 0 | 0 | 0 | -43.142 | 0 | -3882.7778 | 0 | -3882.7778 | 0 | 0 | 43.142 | 0 | 11 | 0 | Dx11 = 0 | [63 empty] | W18x234 | 68.8 | 4900 | 558
[25 empty] | Ry12 = ? | 0 | 0 | 0 | 0 | -3222.2222 | 0 | 0 | 0 | 0 | 0 | 0 | 3222.2222 | 12 | 0 | Dy12 = 0 | [63 empty] | W18x211 | 62.1 | 4330 | 493
[104 empty] | W18x192 | 56.4 | 3870 | 440
[26 empty] | 12x12 Structure Stiffness Matrix, K: 1: Inverse of 8x8 Partitioned Submatrix, K11 = 1 / K11: | [66 empty] | W18x175 | 51.3 | 3450 | 391
[26 empty] | 1 | 2 | 3 | 4 | 5 | 6 | 7 | 8 | [70 empty] | W18x158 | 46.3 | 3060 | 347
[26 empty] | 0.078222 | 0.00013448 | -0.00028408 | 0.077878 | -0.00015517 | -0.00020692 | -0.00061009 | -0.00054552 | 1 | [69 empty] | W18x143 | 42.1 | 2750 | 311
[26 empty] | 0.00013448 | 0.00026897 | -8.6207e-07 | 0.00015517 | -1.4935e-20 | -8.6207e-07 | -8.6207e-07 | -8.6207e-07 | 2 | [69 empty] | W18x130 | 38.2 | 2460 | 278
[26 empty] | -0.00028408 | -8.6207e-07 | 2.6785e-06 | -0.00028242 | 9.9469e-07 | 4.2742e-07 | 1.3923e-06 | 2.1398e-06 | 3 | [69 empty] | W18x119 | 35.1 | 2190 | 253
[25 empty] | 1 / K11 = | 0.077878 | 0.00015517 | -0.00028242 | 0.078457 | -0.00017905 | -0.00020942 | -0.00060762 | -0.0005491 | 4 | [69 empty] | W18x106 | 31.1 | 1910 | 220
[26 empty] | -0.00015517 | -1.5434e-20 | 9.9469e-07 | -0.00017905 | 0.00031034 | 9.9469e-07 | 9.9469e-07 | 9.9469e-07 | 5 | [69 empty] | W18x97 | 28.5 | 1750 | 201
[26 empty] | -0.00020692 | -8.6207e-07 | 4.2742e-07 | -0.00020942 | 9.9469e-07 | 2.3603e-06 | 1.7759e-06 | 5.6497e-07 | 6 | [69 empty] | W18x86 | 25.3 | 1530 | 175
[26 empty] | -0.00061009 | -8.6207e-07 | 1.3923e-06 | -0.00060762 | 9.9469e-07 | 1.7759e-06 | 7.0302e-06 | 4.1755e-06 | 7 | [69 empty] | W18x76 | 22.3 | 1330 | 152
[26 empty] | -0.00054552 | -8.6207e-07 | 2.1398e-06 | -0.0005491 | 9.9469e-07 | 5.6497e-07 | 4.1755e-06 | 6.4396e-06 | 8 | [69 empty] | W18x71 | 20.8 | 1170 | 60.3
[104 empty] | W18x65 | 19.1 | 1070 | 54.8
[26 empty] | Inverse of 8x8 Partitioned Submatrix, K11 = 1 / K11: 1: Displacements Solution:; Inverse of 8x8 Partitioned Submatrix, K11 = 1 / K11: 2: Du = Qk / K11; Inverse of 8x8 Partitioned Submatrix, K11 = 1 / K11: 4: Reactions Solution:; Inverse of 8x8 Partitioned Submatrix, K11 = 1 / K11: 5: Qu = K21 * Du | [70 empty] | W18x60 | 17.6 | 984 | 50.1
[25 empty] | Dx1 | 0.3068 | in. | Rx9 | 1.2523 | kips | [73 empty] | W18x55 | 16.2 | 890 | 44.9
[25 empty] | Dy2 | -0.0030698 | in. | Ry10 | 11.4134 | kips | [73 empty] | W18x50 | 14.7 | 800 | 40.1
[25 empty] | qz3 | -0.0024512 | rad. | Rx11 | -4.5023 | kips | [73 empty] | W18x46 | 13.5 | 712 | 22.5
[25 empty] | Dx4 | 0.30291 | in. | Ry12 | 14.6634 | kips | [73 empty] | W18x40 | 11.8 | 612 | 19.1
[25 empty] | Dy5 | Inverse of 8x8 Partitioned Submatrix, K11 = 1 / K11: 1: -0.0045507; Inverse of 8x8 Partitioned Submatrix, K11 = 1 / K11: 2: in. | [70 empty] | W18x35 | 10.3 | 510 | 15.3
[25 empty] | qz6 | Inverse of 8x8 Partitioned Submatrix, K11 = 1 / K11: 1: 0.00063627; Inverse of 8x8 Partitioned Submatrix, K11 = 1 / K11: 2: rad. | [70 empty] | W16x100 | 29.7 | 1500 | 186
[25 empty] | qz7 | Inverse of 8x8 Partitioned Submatrix, K11 = 1 / K11: 1: -0.0017244; Inverse of 8x8 Partitioned Submatrix, K11 = 1 / K11: 2: rad. | [70 empty] | W16x89 | 26.4 | 1310 | 163
[25 empty] | qz8 | Inverse of 8x8 Partitioned Submatrix, K11 = 1 / K11: 1: -0.0028424; Inverse of 8x8 Partitioned Submatrix, K11 = 1 / K11: 2: rad. | [70 empty] | W16x77 | 22.9 | 1120 | 138
[104 empty] | W16x67 | 20 | 970 | 119
[25 empty] | Member End Forces Solution: | Inverse of 8x8 Partitioned Submatrix, K11 = 1 / K11: 3: q = k' * D * T; Inverse of 8x8 Partitioned Submatrix, K11 = 1 / K11: 8: D |  |  | k' * D | k' * D * T | [66 empty] | W16x57 | 16.8 | 758 | 43.1
[25 empty] | Member #1: | 1 | 2 | 3 | 4 | 5 | 6 |  | Member #1: |  |  | Member #1 End Forces: | [67 empty] | W16x50 | 14.7 | 659 | 37.2
[26 empty] | 0 | 1 | 0 | 0 | 0 | 0 | 1 | 0 | Dx9 | Start Jt. 1 Axial: | 1.2523 | 11.4134 | kips | [65 empty] | W16x45 | 13.3 | 586 | 32.8
[26 empty] | -1 | 0 | 0 | 0 | 0 | 0 | 2 | 0 | Dy10 | Start Jt. 1 Shear: | 11.4134 | -1.2523 | kips | [65 empty] | W16x40 | 11.8 | 518 | 28.9
[25 empty] | T1 = | 0 | 0 | 1 | 0 | 0 | 0 | 3 | -0.0017244 | qz7 | Start Jt. 1 Moment: | 0 | 0 | in-kips | 0 | [64 empty] | W16x36 | 10.6 | 448 | 24.5
[26 empty] | 0 | 0 | 0 | 0 | 1 | 0 | 4 | 0.3068 | Dx1 | End Jt. 2 Axial : | -1.2523 | -11.4134 | kips | [65 empty] | W16x31 | 9.13 | 375 | 12.4
[26 empty] | 0 | 0 | 0 | -1 | 0 | 0 | 5 | -0.0030698 | Dy2 | End Jt. 2 Shear: | -11.4134 | 1.2523 | kips | [65 empty] | W16x26 | 7.68 | 301 | 9.59
[26 empty] | 0 | 0 | 0 | 0 | 0 | 1 | 6 | -0.0024512 | qz3 | End Jt. 2 Moment: | -195.3586 | -195.3586 | in-kips | -16.2799 | [64 empty] | W14x808 | 237 | 16000 | 5510
[104 empty] | W14x730 | 215 | 14300 | 4720
[25 empty] | Member #2: | 1 | 2 | 3 | 4 | 5 | 6 |  | Member #2: |  |  | Member #2 End Forces: | [67 empty] | W14x665 | 196 | 12400 | 4170
[26 empty] | 0.99705 | 0.076696 | 0 | 0 | 0 | 0 | 1 | 0.3068 | Dx1 | Start Jt. 2 Axial: | 4.5023 | 5.3644 | kips | [65 empty] | W14x605 | 178 | 10800 | 3680
[26 empty] | -0.076696 | 0.99705 | 0 | 0 | 0 | 0 | 2 | -0.0030698 | Dy2 | Start Jt. 2 Shear: | -1.625 | 11.0345 | kips | [65 empty] | W14x550 | 162 | 9430 | 3250
[25 empty] | T2 = | 0 | 0 | 1 | 0 | 0 | 0 | 3 | -0.0024512 | qz3 | Start Jt. 2 Moment: | -482.6385 | 195.3586 | in-kips | 16.2799 | [64 empty] | W14x500 | 147 | 8210 | 2880
[26 empty] | 0 | 0 | 0 | 0.99705 | 0.076696 | 0 | 4 | 0.30291 | Dx4 | End Jt. 3 Axial: | -4.5023 | -3.3644 | kips | [65 empty] | W14x455 | 134 | 7190 | 2560
[26 empty] | 0 | 0 | 0 | -0.076696 | 0.99705 | 0 | 5 | -0.0045507 | Dy5 | End Jt. 3 Shear: | 1.625 | 14.9655 | kips | [65 empty] | W14x426 | 125 | 6600 | 2360
[26 empty] | 0 | 0 | 0 | 0 | 0 | 1 | 6 | 0.00063627 | qz6 | End Jt. 3 Moment: | -132.4167 | -810.4138 | in-kips | -67.5345 | [64 empty] | W14x398 | 117 | 6000 | 2170
[104 empty] | W14x370 | 109 | 5440 | 1990
[25 empty] | Member #3: | 1 | 2 | 3 | 4 | 5 | 6 |  | Member #3: |  |  | Member #3 End Forces: | [67 empty] | W14x342 | 101 | 4900 | 1810
[26 empty] | 0 | 1 | 0 | 0 | 0 | 0 | 1 | 0 | Dx11 | Start Jt. 4 Axial: | -4.5023 | 14.6634 | kips | [65 empty] | W14x311 | 91.4 | 4330 | 1610
[26 empty] | -1 | 0 | 0 | 0 | 0 | 0 | 2 | 0 | Dy12 | Start Jt. 4 Shear: | 14.6634 | 4.5023 | kips | [65 empty] | W14x283 | 83.3 | 3840 | 1440
[25 empty] | T3 = | 0 | 0 | 1 | 0 | 0 | 0 | 3 | -0.0028424 | qz8 | Start Jt. 4 Moment: | 0 | 0 | in-kips | 0 | [64 empty] | W14x257 | 75.6 | 3400 | 1290
[26 empty] | 0 | 0 | 0 | 0 | 1 | 0 | 4 | 0.30291 | Dx4 | End Jt. 3 Axial: | 4.5023 | -14.6634 | kips | [65 empty] | W14x233 | 68.5 | 3010 | 1150
[26 empty] | 0 | 0 | 0 | -1 | 0 | 0 | 5 | -0.0045507 | Dy5 | End Jt. 3 Shear: | -14.6634 | -4.5023 | kips | [65 empty] | W14x211 | 62 | 2660 | 1030
[26 empty] | 0 | 0 | 0 | 0 | 0 | 1 | 6 | 0.00063627 | qz6 | End Jt. 3 Moment: | 810.4138 | 810.4138 | in-kips | 67.5345 | [64 empty] | W14x193 | 56.8 | 2400 | 931
[104 empty] | W14x176 | 51.8 | 2140 | 838
[104 empty] | W14x159 | 46.7 | 1900 | 748
[24 empty] | Portal Frame Case #3 - Joint 1 Fixed and Joint 4 Pinned: | [79 empty] | W14x145 | 42.7 | 1710 | 677
[24 empty] | Member Stiffness Matrices: | [79 empty] | W14x132 | 38.8 | 1530 | 548
[25 empty] | Member #1: | 8 | 9 | 10 | 1 | 2 | 3 | [72 empty] | W14x120 | 35.3 | 1380 | 495
[26 empty] | 66.2741 | 0 | -5169.3787 | -66.2741 | 0 | -5169.3787 | 8 | [71 empty] | W14x109 | 32 | 1240 | 447
[26 empty] | 0 | 3717.9487 | 0 | 0 | -3717.9487 | 0 | 9 | [71 empty] | W14x99 | 29.1 | 1110 | 402
[25 empty] | k' 1 = | -5169.3787 | 0 | 537615.3846 | 5169.3787 | 0 | 268807.6923 | 10 | [71 empty] | W14x90 | 26.5 | 999 | 362
[26 empty] | -66.2741 | 0 | 5169.3787 | 66.2741 | 0 | 5169.3787 | 1 | [71 empty] | W14x82 | 24 | 881 | 148
[26 empty] | 0 | -3717.9487 | 0 | 0 | 3717.9487 | 0 | 2 | [71 empty] | W14x74 | 21.8 | 795 | 134
[26 empty] | -5169.3787 | 0 | 268807.6923 | 5169.3787 | 0 | 537615.3846 | 3 | [71 empty] | W14x68 | 20 | 722 | 121
[104 empty] | W14x61 | 17.9 | 640 | 107
[25 empty] | Member #2: | 1 | 2 | 3 | 4 | 5 | 6 | [72 empty] | W14x53 | 15.6 | 541 | 57.7
[26 empty] | 1087.1724 | 83.094 | -83.4074 | -1087.1724 | -83.094 | -83.4074 | 1 | [71 empty] | W14x48 | 14.1 | 484 | 51.4
[26 empty] | 83.094 | 13.3425 | 1084.2968 | -83.094 | -13.3425 | 1084.2968 | 2 | [71 empty] | W14x43 | 12.6 | 428 | 45.2
[25 empty] | k' 2 = | -83.4074 | 1084.2968 | 226868.2437 | 83.4074 | -1084.2968 | 113434.1219 | 3 | [71 empty] | W14x38 | 11.2 | 385 | 26.7
[26 empty] | -1087.1724 | -83.094 | 83.4074 | 1087.1724 | 83.094 | 83.4074 | 4 | [71 empty] | W14x34 | 10 | 340 | 23.3
[26 empty] | -83.094 | -13.3425 | -1084.2968 | 83.094 | 13.3425 | -1084.2968 | 5 | [71 empty] | W14x30 | 8.85 | 291 | 19.6
[26 empty] | -83.4074 | 1084.2968 | 113434.1219 | 83.4074 | -1084.2968 | 226868.2437 | 6 | [71 empty] | W14x26 | 7.69 | 245 | 8.91
[34 empty] | Portal Frame Case #3 - Joint 1 Fixed and Joint 4 Pinned: | [69 empty] | W14x22 | 6.49 | 199 | 7
[25 empty] | Member #3: | 11 | 12 | 7 | 4 | 5 | 6 | [72 empty] | W12x336 | 98.8 | 4060 | 1190
[26 empty] | 43.142 | 0 | -3882.7778 | -43.142 | 0 | -3882.7778 | 11 | [71 empty] | W12x305 | 89.6 | 3550 | 1050
[26 empty] | 0 | 3222.2222 | 0 | 0 | -3222.2222 | 0 | 12 | [71 empty] | W12x279 | 81.9 | 3110 | 937
[25 empty] | k' 3 = | -3882.7778 | 0 | 465933.3333 | 3882.7778 | 0 | 232966.6667 | 7 | [71 empty] | W12x252 | 74 | 2720 | 828
[26 empty] | -43.142 | 0 | 3882.7778 | 43.142 | 0 | 3882.7778 | 4 | [71 empty] | W12x230 | 67.7 | 2420 | 742
[26 empty] | 0 | -3222.2222 | 0 | 0 | 3222.2222 | 0 | 5 | [71 empty] | W12x210 | 61.8 | 2140 | 664
[26 empty] | -3882.7778 | 0 | 232966.6667 | 3882.7778 | 0 | 465933.3333 | 6 | [71 empty] | W12x190 | 55.8 | 1890 | 589
[24 empty] | Q = K * D | [79 empty] | W12x170 | 50 | 1650 | 517
[26 empty] | 1: 12x12 Structure Stiffness Matrix, K: | [72 empty] | W12x152 | 44.7 | 1430 | 454
[24 empty] | End Forces Vector, Q: |  | 1 | 2 | 3 | 4 | 5 | 6 | 7 | 8 | 9 | 10 | 11 | 12 |  | Displacements Vector, D: | [64 empty] | W12x136 | 39.9 | 1240 | 398
[24 empty] | 3.25 | Fx1 | 1153.4465 | 83.094 | 5085.9713 | -1087.1724 | -83.094 | -83.4074 | 0 | -66.2741 | 0 | 5169.3787 | 0 | 0 | 1 |  | Dx1 = ? | [63 empty] | W12x120 | 35.3 | 1070 | 345
[24 empty] | -13.0384 | Fy2 | 83.094 | 3731.2912 | 1084.2968 | -83.094 | -13.3425 | 1084.2968 | 0 | 0 | -3717.9487 | 0 | 0 | 0 | 2 |  | Dy2 = ? | [63 empty] | W12x106 | 31.2 | 933 | 301
[24 empty] | -677.9971 | Mz3 | 5085.9713 | 1084.2968 | 764483.6283 | 83.4074 | -1084.2968 | 113434.1219 | 0 | -5169.3787 | 0 | 268807.6923 | 0 | 0 | 3 |  | qz3 = ? | [63 empty] | W12x96 | 28.2 | 833 | 270
[23 empty] | Qk = | 0 | Fx4 | -1087.1724 | -83.094 | 83.4074 | 1130.3144 | 83.094 | 3966.1852 | 3882.7778 | 0 | 0 | 0 | -43.142 | 0 | 4 |  | Dx4 = ? | = Du | [62 empty] | W12x87 | 25.6 | 740 | 241
[24 empty] | -13.0384 | Fy5 | -83.094 | -13.3425 | -1084.2968 | 83.094 | 3235.5647 | -1084.2968 | 0 | 0 | 0 | 0 | 0 | -3222.2222 | 5 |  | Dy5 = ? | [63 empty] | W12x79 | 23.2 | 662 | 216
[24 empty] | 677.9971 | Mz6 | -83.4074 | 1084.2968 | 113434.1219 | 3966.1852 | -1084.2968 | 692801.577 | 232966.6667 | 0 | 0 | 0 | -3882.7778 | 0 | 6 |  | qz6 = ? | [63 empty] | W12x72 | 21.1 | 597 | 195
[24 empty] | 0 | Mz7 | 0 | 0 | 0 | 3882.7778 | 0 | 232966.6667 | 465933.3333 | 0 | 0 | 0 | -3882.7778 | 0 | 7 |  | qz7 = ? | [63 empty] | W12x65 | 19.1 | 533 | 174
[25 empty] | Rx8 = ? | -66.2741 | 0 | -5169.3787 | 0 | 0 | 0 | 0 | 66.2741 | 0 | -5169.3787 | 0 | 0 | 8 | 0 | Dx8 = 0 | [63 empty] | W12x58 | 17 | 475 | 107
[25 empty] | Ry9 = ? | 0 | -3717.9487 | 0 | 0 | 0 | 0 | 0 | 0 | 3717.9487 | 0 | 0 | 0 | 9 | 0 | Dy9 = 0 | [63 empty] | W12x53 | 15.6 | 425 | 95.8
[23 empty] | Qu = |  | Mz10 = ? | 5169.3787 | 0 | 268807.6923 | 0 | 0 | 0 | 0 | -5169.3787 | 0 | 537615.3846 | 0 | 0 | 10 | 0 | qz10 = 0 | = Dk | [62 empty] | W12x50 | 14.6 | 391 | 56.3
[25 empty] | Rx11 = ? | 0 | 0 | 0 | -43.142 | 0 | -3882.7778 | -3882.7778 | 0 | 0 | 0 | 43.142 | 0 | 11 | 0 | Dx11 = 0 | [63 empty] | W12x45 | 13.1 | 348 | 50
[25 empty] | Ry12 = ? | 0 | 0 | 0 | 0 | -3222.2222 | 0 | 0 | 0 | 0 | 0 | 0 | 3222.2222 | 12 | 0 | Dy12 = 0 | [63 empty] | W12x40 | 11.7 | 307 | 44.1
[104 empty] | W12x35 | 10.3 | 285 | 24.5
[26 empty] | 12x12 Structure Stiffness Matrix, K: 1: Inverse of 7x7 Partitioned Submatrix, K11 = 1 / K11: | [66 empty] | W12x30 | 8.79 | 238 | 20.3
[26 empty] | 1 | 2 | 3 | 4 | 5 | 6 | 7 | [71 empty] | W12x26 | 7.65 | 204 | 17.3
[26 empty] | 0.025277 | 5.9671e-05 | -0.00016325 | 0.025148 | -6.8851e-05 | -5.2805e-05 | -0.00018316 | 1 | [70 empty] | W12x22 | 6.48 | 156 | 4.66
[26 empty] | 5.9671e-05 | 0.00026886 | -6.9134e-07 | 8.0664e-05 | 1.2197e-07 | -6.443e-07 | -3.5005e-07 | 2 | [70 empty] | W12x19 | 5.57 | 130 | 3.76
[26 empty] | -0.00016325 | -6.9134e-07 | 2.4027e-06 | -0.00016208 | 7.977e-07 | 7.5712e-08 | 1.3128e-06 | 3 | [70 empty] | W12x16 | 4.71 | 103 | 2.82
[25 empty] | 1 / K11 = | 0.025148 | 8.0664e-05 | -0.00016208 | 0.02594 | -9.3074e-05 | -5.5922e-05 | -0.00018821 | 4 | [70 empty] | W12x14 | 4.16 | 88.6 | 2.36
[26 empty] | -6.8851e-05 | 1.2197e-07 | 7.977e-07 | -9.3074e-05 | 0.0003102 | 7.4342e-07 | 4.039e-07 | 5 | [70 empty] | W10x112 | 32.9 | 716 | 236
[26 empty] | -5.2805e-05 | -6.443e-07 | 7.5712e-08 | -5.5922e-05 | 7.4342e-07 | 1.9117e-06 | -4.8983e-07 | 6 | [70 empty] | W10x100 | 29.4 | 623 | 207
[26 empty] | -0.00018316 | -3.5005e-07 | 1.3128e-06 | -0.00018821 | 4.039e-07 | -4.8983e-07 | 3.9595e-06 | 7 | [70 empty] | W10x88 | 25.9 | 534 | 179
[104 empty] | W10x77 | 22.6 | 455 | 154
[26 empty] | Inverse of 7x7 Partitioned Submatrix, K11 = 1 / K11: 1: Displacements Solution:; Inverse of 7x7 Partitioned Submatrix, K11 = 1 / K11: 2: Du = Qk / K11; Inverse of 7x7 Partitioned Submatrix, K11 = 1 / K11: 4: Reactions Solution:; Inverse of 7x7 Partitioned Submatrix, K11 = 1 / K11: 5: Qu = K21 * Du | [71 empty] | W10x68 | 20 | 394 | 134
[25 empty] | Dx1 | 0.15715 | in. | Rx8 | 0.49051 | kips | [73 empty] | W10x60 | 17.6 | 341 | 116
[25 empty] | Dy2 | -0.0032813 | in. | Ry9 | 12.1996 | kips | [73 empty] | W10x54 | 15.8 | 303 | 103
[25 empty] | qz3 | -0.0021097 | rad. | Mz10 | 245.2878 | in-kips | 20.4407 | [72 empty] | W10x49 | 14.4 | 272 | 93.4
[25 empty] | Dx4 | 0.15387 | in. | Rx11 | -3.7405 | kips | [73 empty] | W10x45 | 13.3 | 248 | 53.4
[25 empty] | Dy5 | -0.0043067 | in. | Ry12 | 13.8772 | kips | [73 empty] | W10x39 | 11.5 | 209 | 45
[25 empty] | qz6 | Inverse of 7x7 Partitioned Submatrix, K11 = 1 / K11: 1: 0.0010719; Inverse of 7x7 Partitioned Submatrix, K11 = 1 / K11: 2: rad. | [71 empty] | W10x33 | 9.71 | 171 | 36.6
[25 empty] | qz7 | Inverse of 7x7 Partitioned Submatrix, K11 = 1 / K11: 1: -0.0018182; Inverse of 7x7 Partitioned Submatrix, K11 = 1 / K11: 2: rad. | [71 empty] | W10x30 | 8.84 | 170 | 16.7
[104 empty] | W10x26 | 7.61 | 144 | 14.1
[25 empty] | Member End Forces Solution: | Inverse of 7x7 Partitioned Submatrix, K11 = 1 / K11: 3: q = k' * D * T | D |  |  | k' * D | k' * D * T | [66 empty] | W10x22 | 6.49 | 118 | 11.4
[25 empty] | Member #1: | 1 | 2 | 3 | 4 | 5 | 6 |  | Member #1: |  |  | Member #1 End Forces: | [67 empty] | W10x19 | 5.62 | 96.3 | 4.29
[26 empty] | 0 | 1 | 0 | 0 | 0 | 0 | 1 | 0 | Dx8 | Start Jt. 1 Axial: | 0.49051 | 12.1996 | kips | [65 empty] | W10x17 | 4.99 | 81.9 | 3.56
[26 empty] | -1 | 0 | 0 | 0 | 0 | 0 | 2 | 0 | Dy9 | Start Jt. 1 Shear: | 12.1996 | -0.49051 | kips | [65 empty] | W10x15 | 4.41 | 68.9 | 2.89
[25 empty] | T1 = | 0 | 0 | 1 | 0 | 0 | 0 | 3 | 0 | qz10 | Start Jt. 1 Moment: | 245.2878 | 245.2878 | in-kips | 20.4407 | [64 empty] | W10x12 | 3.54 | 53.8 | 2.18
[26 empty] | 0 | 0 | 0 | 0 | 1 | 0 | 4 | 0.15715 | Dx1 | End Jt. 2 Axial : | -0.49051 | -12.1996 | kips | [65 empty] | W8x67 | 19.7 | 272 | 88.6
[26 empty] | 0 | 0 | 0 | -1 | 0 | 0 | 5 | -0.0032813 | Dy2 | End Jt. 2 Shear: | -12.1996 | 0.49051 | kips | [65 empty] | W8x58 | 17.1 | 228 | 75.1
[26 empty] | 0 | 0 | 0 | 0 | 0 | 1 | 6 | -0.0021097 | qz3 | End Jt. 2 Moment: | -321.8068 | -321.8068 | in-kips | -26.8172 | [64 empty] | W8x48 | 14.1 | 184 | 60.9
[104 empty] | W8x40 | 11.7 | 146 | 49.1
[25 empty] | Member #2: | 1 | 2 | 3 | 4 | 5 | 6 |  | Member #2: |  |  | Member #2 End Forces: | [67 empty] | W8x35 | 10.3 | 127 | 42.6
[26 empty] | 0.99705 | 0.076696 | 0 | 0 | 0 | 0 | 1 | 0.15715 | Dx1 | Start Jt. 2 Axial: | 3.7405 | 4.6652 | kips | [65 empty] | W8x31 | 9.12 | 110 | 37.1
[26 empty] | -0.076696 | 0.99705 | 0 | 0 | 0 | 0 | 2 | -0.0032813 | Dy2 | Start Jt. 2 Shear: | -0.83882 | 11.8768 | kips | [65 empty] | W8x28 | 8.24 | 98 | 21.7
[25 empty] | T2 = | 0 | 0 | 1 | 0 | 0 | 0 | 3 | -0.0021097 | qz3 | Start Jt. 2 Moment: | -356.1903 | 321.8068 | in-kips | 26.8172 | [64 empty] | W8x24 | 7.08 | 82.7 | 18.3
[26 empty] | 0 | 0 | 0 | 0.99705 | 0.076696 | 0 | 4 | 0.15387 | Dx4 | End Jt. 3 Axial: | -3.7405 | -2.6652 | kips | [65 empty] | W8x21 | 6.16 | 75.3 | 9.77
[26 empty] | 0 | 0 | 0 | -0.076696 | 0.99705 | 0 | 5 | -0.0043067 | Dy5 | End Jt. 3 Shear: | 0.83882 | 14.1232 | kips | [65 empty] | W8x18 | 5.26 | 61.9 | 7.97
[26 empty] | 0 | 0 | 0 | 0 | 0 | 1 | 6 | 0.0010719 | qz6 | End Jt. 3 Moment: | 4.7059 | -673.2911 | in-kips | -56.1076 | [64 empty] | W8x15 | 4.44 | 48 | 3.41
[104 empty] | W8x13 | 3.84 | 39.6 | 2.73
[25 empty] | Member #3: | 1 | 2 | 3 | 4 | 5 | 6 |  | Member #3: |  |  | Member #3 End Forces: | [67 empty] | W8x10 | 2.96 | 30.8 | 2.09
[26 empty] | 0 | 1 | 0 | 0 | 0 | 0 | 1 | 0 | Dx11 | Start Jt. 4 Axial: | -3.7405 | 13.8772 | kips | [65 empty] | W6x25 | 7.36 | 53.6 | 17.1
[26 empty] | -1 | 0 | 0 | 0 | 0 | 0 | 2 | 0 | Dy12 | Start Jt. 4 Shear: | 13.8772 | 3.7405 | kips | [65 empty] | W6x20 | 5.89 | 41.5 | 13.3
[25 empty] | T3 = | 0 | 0 | 1 | 0 | 0 | 0 | 3 | -0.0018182 | qz7 | Start Jt. 4 Moment: | 0 | 0 | in-kips | 0 | [64 empty] | W6x16 | 4.74 | 32.1 | 4.43
[26 empty] | 0 | 0 | 0 | 0 | 1 | 0 | 4 | 0.15387 | Dx4 | End Jt. 3 Axial: | 3.7405 | -13.8772 | kips | [65 empty] | W6x15 | 4.45 | 29.3 | 9.32
[26 empty] | 0 | 0 | 0 | -1 | 0 | 0 | 5 | -0.0043067 | Dy5 | End Jt. 3 Shear: | -13.8772 | -3.7405 | kips | [65 empty] | W6x12 | 3.55 | 22.1 | 2.99
[26 empty] | 0 | 0 | 0 | 0 | 0 | 1 | 6 | 0.0010719 | qz6 | End Jt. 3 Moment: | 673.2911 | 673.2911 | in-kips | 56.1076 | [64 empty] | W6x9 | 2.68 | 16.4 | 2.2
[104 empty] | W6x8.5 | 2.51 | 14.8 | 1.98
[104 empty] | W5x19 | 5.56 | 26.3 | 9.13
[24 empty] | Portal Frame Case #4 - Joint 1 Pinned and Joint 4 Fixed: | [79 empty] | W5x16 | 4.71 | 21.4 | 7.51
[24 empty] | Member Stiffness Matrices: | [79 empty] | W4x13 | 3.83 | 11.3 | 3.86
[25 empty] | Member #1: | 8 | 9 | 7 | 1 | 2 | 3 | [72 empty] | S24x121 | 35.5 | 3160 | 83
[26 empty] | 66.2741 | 0 | -5169.3787 | -66.2741 | 0 | -5169.3787 | 8 | [71 empty] | S24x106 | 31.1 | 2940 | 76.8
[26 empty] | 0 | 3717.9487 | 0 | 0 | -3717.9487 | 0 | 9 | [71 empty] | S24x100 | 29.3 | 2380 | 47.4
[25 empty] | k' 1 = | -5169.3787 | 0 | 537615.3846 | 5169.3787 | 0 | 268807.6923 | 7 | [71 empty] | S24x90 | 26.5 | 2250 | 44.7
[26 empty] | -66.2741 | 0 | 5169.3787 | 66.2741 | 0 | 5169.3787 | 1 | [71 empty] | S24x80 | 23.5 | 2100 | 42
[26 empty] | 0 | -3717.9487 | 0 | 0 | 3717.9487 | 0 | 2 | [71 empty] | S20x96 | 28.2 | 1670 | 49.9
[26 empty] | -5169.3787 | 0 | 268807.6923 | 5169.3787 | 0 | 537615.3846 | 3 | [71 empty] | S20x86 | 25.3 | 1570 | 46.6
[104 empty] | S20x75 | 22 | 1280 | 29.5
[25 empty] | Member #2: | 1 | 2 | 3 | 4 | 5 | 6 | [72 empty] | S20x66 | 19.4 | 1190 | 27.5
[26 empty] | 1087.1724 | 83.094 | -83.4074 | -1087.1724 | -83.094 | -83.4074 | 1 | [71 empty] | S18x70 | 20.5 | 923 | 24
[26 empty] | 83.094 | 13.3425 | 1084.2968 | -83.094 | -13.3425 | 1084.2968 | 2 | [71 empty] | S18x54.7 | 16 | 801 | 20.7
[25 empty] | k' 2 = | -83.4074 | 1084.2968 | 226868.2437 | 83.4074 | -1084.2968 | 113434.1219 | 3 | [71 empty] | S15x50 | 14.7 | 485 | 15.6
[26 empty] | -1087.1724 | -83.094 | 83.4074 | 1087.1724 | 83.094 | 83.4074 | 4 | [71 empty] | S15x42.9 | 12.6 | 446 | 14.3
[26 empty] | -83.094 | -13.3425 | -1084.2968 | 83.094 | 13.3425 | -1084.2968 | 5 | [71 empty] | S12x50 | 14.6 | 303 | 15.6
[26 empty] | -83.4074 | 1084.2968 | 113434.1219 | 83.4074 | -1084.2968 | 226868.2437 | 6 | [71 empty] | S12x40.8 | 11.9 | 270 | 13.5
[34 empty] | Portal Frame Case #4 - Joint 1 Pinned and Joint 4 Fixed: | [69 empty] | S12x35 | 10.2 | 228 | 9.84
[25 empty] | Member #3: | 10 | 11 | 12 | 4 | 5 | 6 | [72 empty] | S12x31.8 | 9.31 | 217 | 9.33
[26 empty] | 43.142 | 0 | -3882.7778 | -43.142 | 0 | -3882.7778 | 10 | [71 empty] | S10x35 | 10.3 | 147 | 8.3
[26 empty] | 0 | 3222.2222 | 0 | 0 | -3222.2222 | 0 | 11 | [71 empty] | S10x25.4 | 7.45 | 123 | 6.73
[25 empty] | k' 3 = | -3882.7778 | 0 | 465933.3333 | 3882.7778 | 0 | 232966.6667 | 12 | [71 empty] | S8x23 | 6.76 | 64.7 | 4.27
[26 empty] | -43.142 | 0 | 3882.7778 | 43.142 | 0 | 3882.7778 | 4 | [71 empty] | S8x18.4 | 5.4 | 57.5 | 3.69
[26 empty] | 0 | -3222.2222 | 0 | 0 | 3222.2222 | 0 | 5 | [71 empty] | S7x20 | 5.88 | 42.4 | 3.17
[26 empty] | -3882.7778 | 0 | 232966.6667 | 3882.7778 | 0 | 465933.3333 | 6 | [71 empty] | S7x15.3 | 4.5 | 36.7 | 2.64
[24 empty] | Q = K * D | [79 empty] | S6x17.25 | 5.06 | 26.2 | 2.29
[26 empty] | 10: 12x12 Structure Stiffness Matrix, K: | [72 empty] | S6x12.5 | 3.66 | 22 | 1.8
[24 empty] | End Forces Vector, Q: |  | 1 | 2 | 3 | 4 | 5 | 6 | 7 | 8 | 9 | 10 | 11 | 12 |  | Displacements Vector, D: | [64 empty] | S5x14.75 | 4.34 | 15.2 | 1.67
[24 empty] | 3.25 | Fx1 | 1153.4465 | 83.094 | 5085.9713 | -1087.1724 | -83.094 | -83.4074 | 5169.3787 | -66.2741 | 0 | 0 | 0 | 0 | 1 |  | Dx1 = ? | [63 empty] | S5x10 | 2.93 | 12.3 | 1.19
[24 empty] | -13.0384 | Fy2 | 83.094 | 3731.2912 | 1084.2968 | -83.094 | -13.3425 | 1084.2968 | 0 | 0 | -3717.9487 | 0 | 0 | 0 | 2 |  | Dy2 = ? | [63 empty] | S4x9.5 | 2.79 | 6.76 | 0.887
[24 empty] | -677.9971 | Mz3 | 5085.9713 | 1084.2968 | 764483.6283 | 83.4074 | -1084.2968 | 113434.1219 | 268807.6923 | -5169.3787 | 0 | 0 | 0 | 0 | 3 |  | qz3 = ? | [63 empty] | S4x7.7 | 2.26 | 6.05 | 0.748
[23 empty] | Qk = | 0 | Fx4 | -1087.1724 | -83.094 | 83.4074 | 1130.3144 | 83.094 | 3966.1852 | 0 | 0 | 0 | -43.142 | 0 | 3882.7778 | 4 |  | Dx4 = ? | = Du | [62 empty] | S3x7.5 | 2.2 | 2.91 | 0.578
[24 empty] | -13.0384 | Fy5 | -83.094 | -13.3425 | -1084.2968 | 83.094 | 3235.5647 | -1084.2968 | 0 | 0 | 0 | 0 | -3222.2222 | 0 | 5 |  | Dy5 = ? | [63 empty] | S3x5.7 | 1.66 | 2.5 | 0.447
[24 empty] | 677.9971 | Mz6 | -83.4074 | 1084.2968 | 113434.1219 | 3966.1852 | -1084.2968 | 692801.577 | 0 | 0 | 0 | -3882.7778 | 0 | 232966.6667 | 6 |  | qz6 = ? | [63 empty] | C15x50 | 14.7 | 404 | 11
[24 empty] | 0 | Mz7 | 5169.3787 | 0 | 268807.6923 | 0 | 0 | 0 | 537615.3846 | -5169.3787 | 0 | 0 | 0 | 0 | 7 |  | qz7 = ? | [63 empty] | C15x40 | 11.8 | 348 | 9.17
[25 empty] | Rx8 = ? | -66.2741 | 0 | -5169.3787 | 0 | 0 | 0 | -5169.3787 | 66.2741 | 0 | 0 | 0 | 0 | 8 | 0 | Dx8 = 0 | [63 empty] | C15x33.9 | 9.95 | 315 | 8.07
[25 empty] | Ry9 = ? | 0 | -3717.9487 | 0 | 0 | 0 | 0 | 0 | 0 | 3717.9487 | 0 | 0 | 0 | 9 | 0 | Dy9 = 0 | [63 empty] | C12x30 | 8.81 | 162 | 5.12
[23 empty] | Qu = |  | Rx10 = ? | 0 | 0 | 0 | -43.142 | 0 | -3882.7778 | 0 | 0 | 0 | 43.142 | 0 | -3882.7778 | 10 | 0 | Dx10 = 0 | = Dk | [62 empty] | C12x25 | 7.34 | 144 | 4.45
[25 empty] | Ry11 = ? | 0 | 0 | 0 | 0 | -3222.2222 | 0 | 0 | 0 | 0 | 0 | 3222.2222 | 0 | 11 | 0 | Dy11 = 0 | [63 empty] | C12x20.7 | 6.08 | 129 | 3.86
[25 empty] | Mz12 = ? | 0 | 0 | 0 | 3882.7778 | 0 | 232966.6667 | 0 | 0 | 0 | -3882.7778 | 0 | 465933.3333 | 12 | 0 | qz12 = 0 | [63 empty] | C10x30 | 8.81 | 103 | 3.93
[104 empty] | C10x25 | 7.34 | 91.1 | 3.34
[26 empty] | 12x12 Structure Stiffness Matrix, K: 1: Inverse of 7x7 Partitioned Submatrix, K11 = 1 / K11: | [66 empty] | C10x20 | 5.87 | 78.9 | 2.8
[26 empty] | 1 | 2 | 3 | 4 | 5 | 6 | 7 | [71 empty] | C10x15.3 | 4.48 | 67.3 | 2.27
[26 empty] | 0.032008 | 6.1453e-05 | -0.00010281 | 0.031362 | -7.0908e-05 | -0.00015906 | -0.00025636 | 1 | [70 empty] | C9x20 | 5.87 | 60.9 | 2.41
[26 empty] | 6.1453e-05 | 0.00026885 | -5.7562e-07 | 8.1664e-05 | 1.3316e-07 | -7.8644e-07 | -3.0309e-07 | 2 | [70 empty] | C9x15 | 4.41 | 51 | 1.91
[26 empty] | -0.00010281 | -5.7562e-07 | 1.9674e-06 | -9.9961e-05 | 6.6417e-07 | 2.3969e-07 | 4.8155e-09 | 3 | [70 empty] | C9x13.4 | 3.94 | 47.8 | 1.75
[25 empty] | 1 / K11 = | 0.031362 | 8.1664e-05 | -9.9961e-05 | 0.031635 | -9.4228e-05 | -0.00016124 | -0.00025157 | 4 | [70 empty] | C8x18.75 | 5.51 | 43.9 | 1.97
[26 empty] | -7.0908e-05 | 1.3316e-07 | 6.6417e-07 | -9.4228e-05 | 0.00031019 | 9.0743e-07 | 3.4972e-07 | 5 | [70 empty] | C8x13.75 | 4.04 | 36.1 | 1.52
[26 empty] | -0.00015906 | -7.8644e-07 | 2.3969e-07 | -0.00016124 | 9.0743e-07 | 2.3108e-06 | 1.4096e-06 | 6 | [70 empty] | C8x11.5 | 3.37 | 32.5 | 1.31
[26 empty] | -0.00025636 | -3.0309e-07 | 4.8155e-09 | -0.00025157 | 3.4972e-07 | 1.4096e-06 | 4.3227e-06 | 7 | [70 empty] | C7x14.75 | 4.33 | 27.2 | 1.37
[104 empty] | C7x12.25 | 3.6 | 24.2 | 1.16
[26 empty] | Inverse of 7x7 Partitioned Submatrix, K11 = 1 / K11: 1: Displacements Solution:; Inverse of 7x7 Partitioned Submatrix, K11 = 1 / K11: 2: Du = Qk / K11; Inverse of 7x7 Partitioned Submatrix, K11 = 1 / K11: 4: Reactions Solution:; Inverse of 7x7 Partitioned Submatrix, K11 = 1 / K11: 5: Qu = K21 * Du | [71 empty] | C7x9.8 | 2.87 | 21.2 | 0.957
[25 empty] | Dx1 | 0.066009 | in. | Rx8 | 2.8006 | kips | [73 empty] | C6x13 | 3.81 | 17.3 | 1.05
[25 empty] | Dy2 | -0.0034503 | in. | Ry9 | 12.8281 | kips | [73 empty] | C6x10.5 | 3.08 | 15.1 | 0.86
[25 empty] | qz3 | -0.0015067 | rad. | Rx10 | -6.0506 | kips | [73 empty] | C6x8.2 | 2.39 | 13.1 | 0.687
[25 empty] | Dx4 | 0.060542 | in. | Ry11 | 13.2487 | kips | [73 empty] | C5x9 | 2.64 | 8.89 | 0.624
[25 empty] | Dy5 | -0.0041117 | in. | Mz12 | 441.3954 | in-kips | 36.783 | [72 empty] | C5x6.7 | 1.97 | 7.48 | 0.47
[25 empty] | qz6 | Inverse of 7x7 Partitioned Submatrix, K11 = 1 / K11: 1: 0.00088564; Inverse of 7x7 Partitioned Submatrix, K11 = 1 / K11: 2: rad. | [71 empty] | C4x7.25 | 2.13 | 4.58 | 0.425
[25 empty] | qz7 | Inverse of 7x7 Partitioned Submatrix, K11 = 1 / K11: 1: 0.00011864; Inverse of 7x7 Partitioned Submatrix, K11 = 1 / K11: 2: rad. | [71 empty] | C4x5.4 | 1.58 | 3.85 | 0.312
[104 empty] | C4x4.5 | 1.38 | 3.65 | 0.289
[25 empty] | Member End Forces Solution: | Inverse of 7x7 Partitioned Submatrix, K11 = 1 / K11: 3: q = k' * D * T | D |  |  | k' * D | k' * D * T | [66 empty] | C3x6 | 1.76 | 2.07 | 0.3
[25 empty] | Member #1: | 1 | 2 | 3 | 4 | 5 | 6 |  | Member #1: |  |  | Member #1 End Forces: | [67 empty] | C3x5 | 1.47 | 1.85 | 0.241
[26 empty] | 0 | 1 | 0 | 0 | 0 | 0 | 1 | 0 | Dx8 | Start Jt. 1 Axial: | 2.8006 | 12.8281 | kips | [65 empty] | C3x4.1 | 1.2 | 1.65 | 0.191
[26 empty] | -1 | 0 | 0 | 0 | 0 | 0 | 2 | 0 | Dy9 | Start Jt. 1 Shear: | 12.8281 | -2.8006 | kips | [65 empty] | C3x3.5 | 1.09 | 1.57 | 0.169
[25 empty] | T1 = | 0 | 0 | 1 | 0 | 0 | 0 | 3 | 0.00011864 | qz7 | Start Jt. 1 Moment: | 0 | 0 | in-kips | 0 | [64 empty] | MC18x58 | 17.1 | 675 | 17.6
[26 empty] | 0 | 0 | 0 | 0 | 1 | 0 | 4 | 0.066009 | Dx1 | End Jt. 2 Axial : | -2.8006 | -12.8281 | kips | [65 empty] | MC18x51.9 | 15.3 | 627 | 16.3
[26 empty] | 0 | 0 | 0 | -1 | 0 | 0 | 5 | -0.0034503 | Dy2 | End Jt. 2 Shear: | -12.8281 | 2.8006 | kips | [65 empty] | MC18x45.8 | 13.5 | 578 | 14.9
[26 empty] | 0 | 0 | 0 | 0 | 0 | 1 | 6 | -0.0015067 | qz3 | End Jt. 2 Moment: | -436.901 | -436.901 | in-kips | -36.4084 | [64 empty] | MC18x42.7 | 12.6 | 554 | 14.3
[104 empty] | MC13x50 | 14.7 | 314 | 16.4
[25 empty] | Member #2: | 1 | 2 | 3 | 4 | 5 | 6 |  | Member #2: |  |  | Member #2 End Forces: | [67 empty] | MC13x40 | 11.8 | 273 | 13.7
[26 empty] | 0.99705 | 0.076696 | 0 | 0 | 0 | 0 | 1 | 0.066009 | Dx1 | Start Jt. 2 Axial: | 6.0506 | 7.0167 | kips | [65 empty] | MC13x35 | 10.3 | 252 | 12.3
[26 empty] | -0.076696 | 0.99705 | 0 | 0 | 0 | 0 | 2 | -0.0034503 | Dy2 | Start Jt. 2 Shear: | -0.21027 | 12.3263 | kips | [65 empty] | MC13x31.8 | 9.35 | 239 | 11.4
[25 empty] | T2 = | 0 | 0 | 1 | 0 | 0 | 0 | 3 | -0.0015067 | qz3 | Start Jt. 2 Moment: | -241.0961 | 436.901 | in-kips | 36.4084 | [64 empty] | MC12x50 | 14.7 | 269 | 17.4
[26 empty] | 0 | 0 | 0 | 0.99705 | 0.076696 | 0 | 4 | 0.060542 | Dx4 | End Jt. 3 Axial: | -6.0506 | -5.0167 | kips | [65 empty] | MC12x45 | 13.2 | 252 | 15.8
[26 empty] | 0 | 0 | 0 | -0.076696 | 0.99705 | 0 | 5 | -0.0041117 | Dy5 | End Jt. 3 Shear: | 0.21027 | 13.6737 | kips | [65 empty] | MC12x40 | 11.8 | 234 | 14.2
[26 empty] | 0 | 0 | 0 | 0 | 0 | 1 | 6 | 0.00088564 | qz6 | End Jt. 3 Moment: | 30.276 | -647.7211 | in-kips | -53.9768 | [64 empty] | MC12x35 | 10.3 | 216 | 12.6
[104 empty] | MC12x31 | 9.12 | 202 | 11.3
[25 empty] | Member #3: | 1 | 2 | 3 | 4 | 5 | 6 |  | Member #3: |  |  | Member #3 End Forces: | [67 empty] | MC12x10.6 | 3.1 | 55.3 | 0.378
[26 empty] | 0 | 1 | 0 | 0 | 0 | 0 | 1 | 0 | Dx10 | Start Jt. 4 Axial: | -6.0506 | 13.2487 | kips | [65 empty] | MC10x41.1 | 12.1 | 157 | 15.7
[26 empty] | -1 | 0 | 0 | 0 | 0 | 0 | 2 | 0 | Dy11 | Start Jt. 4 Shear: | 13.2487 | 6.0506 | kips | [65 empty] | MC10x33.6 | 9.87 | 139 | 13.1
[25 empty] | T3 = | 0 | 0 | 1 | 0 | 0 | 0 | 3 | 0 | qz12 | Start Jt. 4 Moment: | 441.3954 | 441.3954 | in-kips | 36.783 | [64 empty] | MC10x28.5 | 8.37 | 126 | 11.3
[26 empty] | 0 | 0 | 0 | 0 | 1 | 0 | 4 | 0.060542 | Dx4 | End Jt. 3 Axial: | 6.0506 | -13.2487 | kips | [65 empty] | MC10x25 | 7.35 | 110 | 7.25
[26 empty] | 0 | 0 | 0 | -1 | 0 | 0 | 5 | -0.0041117 | Dy5 | End Jt. 3 Shear: | -13.2487 | -6.0506 | kips | [65 empty] | MC10x22 | 6.45 | 102 | 6.4
[26 empty] | 0 | 0 | 0 | 0 | 0 | 1 | 6 | 0.00088564 | qz6 | End Jt. 3 Moment: | 647.7211 | 647.7211 | in-kips | 53.9768 | [64 empty] | MC10x8.4 | 2.46 | 31.9 | 0.326
[104 empty] | MC10x6.5 | 1.91 | 22.1 | 0.112
[104 empty] | MC9x25.4 | 7.47 | 87.9 | 7.57
[24 empty] | Individual Member Calculations: | [79 empty] | MC9x23.9 | 7.02 | 84.9 | 7.14
[24 empty] | Member #1: | [79 empty] | MC8x22.8 | 6.7 | 63.8 | 7.01
[24 empty] | Internal End Moments: | M (ft-kips) | 1: c (ft.) | [72 empty] | MC8x21.4 | 6.28 | 61.5 | 6.58
[24 empty] | Left End, ML: | 0 | 1: 0 | [72 empty] | MC8x20 | 5.88 | 54.4 | 4.42
[24 empty] | Right End, MR: | -16.2799 | 1: 13 | [72 empty] | MC8x18.7 | 5.5 | 52.4 | 4.15
[98 empty] | Member #1: |  |  | Member #1: |  |  | MC8x8.5 | 2.5 | 23.3 | 0.624
[24 empty] | For Distributed Load #1 | [7 empty] | For Distributed Load #2 | [7 empty] | For Distributed Load #3 | [7 empty] | For Distributed Load #4 | [7 empty] | For Distributed Load #5 | [7 empty] | For All 10 Point Loads | [7 empty] | For All 4 Externally Applied Moments Plus Internal End Moments | [7 empty] | Summations of Loading Functions for All Loads | [7 empty] | Initial Beam Parameters at Left End |  |  |  | Shear, Moment, Slope, & Deflection @ x |  |  |  | Dist. from |  | Corrections for P Loads at Ends: |  |  | Corrections for Applied M at Supports: |  |  | MC7x22.7 | 6.67 | 47.4 | 7.24
[24 empty] | Loading Functions Evaluated at x = L |  | 3: Loading Functions Evaluated at x | Loading Functions Evaluated at x = L |  |  |  | Loading Functions Evaluated at x |  |  |  | Loading Functions Evaluated at x = L |  |  |  | Loading Functions Evaluated at x |  |  |  | Loading Functions Evaluated at x = L |  |  |  | Loading Functions Evaluated at x |  |  |  | Loading Functions Evaluated at x = L |  |  |  | Loading Functions Evaluated at x |  |  |  | Loading Functions Evaluated at x = L |  |  |  | Loading Functions Evaluated at x |  |  |  | Loading Functions Evaluated at x = L |  |  |  | Loading Functions Evaluated at x |  |  |  | For Loading Functions Evaluated at x = L |  |  |  | For Loading Functions Evaluated at x |  |  |  | with Loading Functions Evaluated at x = L |  |  |  | Vx | Mx | qx | Dx | Left End |  | S Reaction for | S Reaction for |  | S Moment for | S Moment for |  | MC7x19.1 | 5.61 | 43.1 | 6.06
[23 empty] | Points: | FvL | FmL | FqL | FDL | Fvx | Fmx | Fqx | FDx | FvL | FmL | FqL | FDL | Fvx | Fmx | Fqx | FDx | FvL | FmL | FqL | FDL | Fvx | Fmx | Fqx | FDx | FvL | FmL | FqL | FDL | Fvx | Fmx | Fqx | FDx | FvL | FmL | FqL | FDL | Fvx | Fmx | Fqx | FDx | FvL | FmL | FqL | FDL | Fvx | Fmx | Fqx | FDx | FvL | FmL | FqL | FDL | Fvx | Fmx | Fqx | FDx | SFvL | SFmL | SFqL | SFDL | SFvx | SFmx | SFqx | SFDx | Vo | Mo | qo | Do | (kips) | (ft-kips) | (deg.) | (in.) | x (ft.) | Index: | P Loads with | P Loads with |  | Applied M with | Applied M with |  | MC6x18 | 5.29 | 29.7 | 5.88
[23 empty] | 1 | --- | --- | --- | --- | --- | --- | --- | --- | --- | --- | --- | --- | --- | --- | --- | --- | --- | --- | --- | --- | --- | --- | --- | --- | --- | --- | --- | --- | --- | --- | --- | --- | --- | --- | --- | --- | --- | --- | --- | --- | 0 | 0 | 0 | 0 | 0 | 0 | 0 | 0 | 0 | 16.2799 | 0 | 0 | 0 | 0 | 0 | 0 | 0 | 16.2799 | 0 | 0 | 0 | 0 | 0 | 0 | -1.2523 | 0 | 1.6823e-06 | 0 | -1.2523 | 0 | 0.01388 | 0 | 0 | 1 | Dist. a = 0 | Dist. a = L |  | Dist. c = 0 | Dist. c = L |  | MC6x16.3 | 4.79 | 26 | 3.77
[23 empty] | 2 | --- | --- | --- | --- | --- | --- | --- | --- | --- | --- | --- | --- | --- | --- | --- | --- | --- | --- | --- | --- | --- | --- | --- | --- | --- | --- | --- | --- | --- | --- | --- | --- | --- | --- | --- | --- | --- | --- | --- | --- | 0 | 0 | 0 | 0 | 0 | 0 | 0 | 0 | 0 | 16.2799 | 0 | 0 | 0 | 0 | 0 | 0 | 0 | 16.2799 | 0 | 0 | 0 | 0 | 0 | 0 | -1.2523 | 0 | 1.6823e-06 | 0 | -1.2523 | -0.3256 | 0.013863 | 0.00075553 | 0.26 | 2 | 0 | 0 | P1 | 0 | 0 | M1 | MC6x15.3 | 4.49 | 25.3 | 4.91
[23 empty] | 3 | --- | --- | --- | --- | --- | --- | --- | --- | --- | --- | --- | --- | --- | --- | --- | --- | --- | --- | --- | --- | --- | --- | --- | --- | --- | --- | --- | --- | --- | --- | --- | --- | --- | --- | --- | --- | --- | --- | --- | --- | 0 | 0 | 0 | 0 | 0 | 0 | 0 | 0 | 0 | 16.2799 | 0 | 0 | 0 | 0 | 0 | 0 | 0 | 16.2799 | 0 | 0 | 0 | 0 | 0 | 0 | -1.2523 | 0 | 1.6823e-06 | 0 | -1.2523 | -0.6512 | 0.013813 | 0.0015092 | 0.52 | 3 | 0 | 0 | P2 | 0 | 0 | M2 | MC6x15.1 | 4.44 | 24.9 | 3.46
[23 empty] | 4 | --- | --- | --- | --- | --- | --- | --- | --- | --- | --- | --- | --- | --- | --- | --- | --- | --- | --- | --- | --- | --- | --- | --- | --- | --- | --- | --- | --- | --- | --- | --- | --- | --- | --- | --- | --- | --- | --- | --- | --- | 0 | 0 | 0 | 0 | 0 | 0 | 0 | 0 | 0 | 16.2799 | 0 | 0 | 0 | 0 | 0 | 0 | 0 | 16.2799 | 0 | 0 | 0 | 0 | 0 | 0 | -1.2523 | 0 | 1.6823e-06 | 0 | -1.2523 | -0.97679 | 0.01373 | 0.0022593 | 0.78 | 4 | 0 | 0 | P3 | 0 | 0 | M3 | MC6x12 | 3.53 | 18.7 | 1.85
[23 empty] | 5 | --- | --- | --- | --- | --- | --- | --- | --- | --- | --- | --- | --- | --- | --- | --- | --- | --- | --- | --- | --- | --- | --- | --- | --- | --- | --- | --- | --- | --- | --- | --- | --- | --- | --- | --- | --- | --- | --- | --- | --- | 0 | 0 | 0 | 0 | 0 | 0 | 0 | 0 | 0 | 16.2799 | 0 | 0 | 0 | 0 | 0 | 0 | 0 | 16.2799 | 0 | 0 | 0 | 0 | 0 | 0 | -1.2523 | 0 | 1.6823e-06 | 0 | -1.2523 | -1.3024 | 0.013614 | 0.003004 | 1.04 | 5 | 0 | 0 | P4 | 0 | 0 | M4 | HSS32x32x5/8 | 76.4 | 12300 | 12300
[23 empty] | 6 | --- | --- | --- | --- | --- | --- | --- | --- | --- | --- | --- | --- | --- | --- | --- | --- | --- | --- | --- | --- | --- | --- | --- | --- | --- | --- | --- | --- | --- | --- | --- | --- | --- | --- | --- | --- | --- | --- | --- | --- | 0 | 0 | 0 | 0 | 0 | 0 | 0 | 0 | 0 | 16.2799 | 0 | 0 | 0 | 0 | 0 | 0 | 0 | 16.2799 | 0 | 0 | 0 | 0 | 0 | 0 | -1.2523 | 0 | 1.6823e-06 | 0 | -1.2523 | -1.628 | 0.013464 | 0.0037414 | 1.3 | 6 | 0 | 0 | P5 | 0 | 0 | S M | HSS32x32x1/2 | 61.9 | 10100 | 10100
[23 empty] | 7 | --- | --- | --- | --- | --- | --- | --- | --- | --- | --- | --- | --- | --- | --- | --- | --- | --- | --- | --- | --- | --- | --- | --- | --- | --- | --- | --- | --- | --- | --- | --- | --- | --- | --- | --- | --- | --- | --- | --- | --- | 0 | 0 | 0 | 0 | 0 | 0 | 0 | 0 | 0 | 16.2799 | 0 | 0 | 0 | 0 | 0 | 0 | 0 | 16.2799 | 0 | 0 | 0 | 0 | 0 | 0 | -1.2523 | 0 | 1.6823e-06 | 0 | -1.2523 | -1.9536 | 0.01328 | 0.0044697 | 1.56 | 7 | 0 | 0 | P6 |  |  |  | HSS32x32x3/8 | 46.8 | 7750 | 7750
[23 empty] | 8 | --- | --- | --- | --- | --- | --- | --- | --- | --- | --- | --- | --- | --- | --- | --- | --- | --- | --- | --- | --- | --- | --- | --- | --- | --- | --- | --- | --- | --- | --- | --- | --- | --- | --- | --- | --- | --- | --- | --- | --- | 0 | 0 | 0 | 0 | 0 | 0 | 0 | 0 | 0 | 16.2799 | 0 | 0 | 0 | 0 | 0 | 0 | 0 | 16.2799 | 0 | 0 | 0 | 0 | 0 | 0 | -1.2523 | 0 | 1.6823e-06 | 0 | -1.2523 | -2.2792 | 0.013064 | 0.0051871 | 1.82 | 8 | 0 | 0 | P7 |  |  |  | HSS30x30x5/8 | 71.4 | 10100 | 10100
[23 empty] | 9 | --- | --- | --- | --- | --- | --- | --- | --- | --- | --- | --- | --- | --- | --- | --- | --- | --- | --- | --- | --- | --- | --- | --- | --- | --- | --- | --- | --- | --- | --- | --- | --- | --- | --- | --- | --- | --- | --- | --- | --- | 0 | 0 | 0 | 0 | 0 | 0 | 0 | 0 | 0 | 16.2799 | 0 | 0 | 0 | 0 | 0 | 0 | 0 | 16.2799 | 0 | 0 | 0 | 0 | 0 | 0 | -1.2523 | 0 | 1.6823e-06 | 0 | -1.2523 | -2.6048 | 0.012814 | 0.0058918 | 2.08 | 9 | 0 | 0 | P8 |  |  |  | HSS30x30x1/2 | 57.9 | 8320 | 8320
[23 empty] | 10 | --- | --- | --- | --- | --- | --- | --- | --- | --- | --- | --- | --- | --- | --- | --- | --- | --- | --- | --- | --- | --- | --- | --- | --- | --- | --- | --- | --- | --- | --- | --- | --- | --- | --- | --- | --- | --- | --- | --- | --- | 0 | 0 | 0 | 0 | 0 | 0 | 0 | 0 | 0 | 16.2799 | 0 | 0 | 0 | 0 | 0 | 0 | 0 | 16.2799 | 0 | 0 | 0 | 0 | 0 | 0 | -1.2523 | 0 | 1.6823e-06 | 0 | -1.2523 | -2.9304 | 0.012531 | 0.0065821 | 2.34 | 10 | 0 | 0 | P9 |  |  |  | HSS30x30x3/8 | 43.8 | 6370 | 6370
[23 empty] | 11 | --- | --- | --- | --- | --- | --- | --- | --- | --- | --- | --- | --- | --- | --- | --- | --- | --- | --- | --- | --- | --- | --- | --- | --- | --- | --- | --- | --- | --- | --- | --- | --- | --- | --- | --- | --- | --- | --- | --- | --- | 0 | 0 | 0 | 0 | 0 | 0 | 0 | 0 | 0 | 16.2799 | 0 | 0 | 0 | 0 | 0 | 0 | 0 | 16.2799 | 0 | 0 | 0 | 0 | 0 | 0 | -1.2523 | 0 | 1.6823e-06 | 0 | -1.2523 | -3.256 | 0.012214 | 0.007256 | 2.6 | 11 | 0 | 0 | P10 |  |  |  | HSS28x28x5/8 | 66.4 | 8140 | 8140
[23 empty] | 12 | --- | --- | --- | --- | --- | --- | --- | --- | --- | --- | --- | --- | --- | --- | --- | --- | --- | --- | --- | --- | --- | --- | --- | --- | --- | --- | --- | --- | --- | --- | --- | --- | --- | --- | --- | --- | --- | --- | --- | --- | 0 | 0 | 0 | 0 | 0 | 0 | 0 | 0 | 0 | 16.2799 | 0 | 0 | 0 | 0 | 0 | 0 | 0 | 16.2799 | 0 | 0 | 0 | 0 | 0 | 0 | -1.2523 | 0 | 1.6823e-06 | 0 | -1.2523 | -3.5816 | 0.011865 | 0.0079117 | 2.86 | 12 | 0 | 0 | S P |  |  |  | HSS28x28x1/2 | 53.9 | 6730 | 6730
[23 empty] | 13 | --- | --- | --- | --- | --- | --- | --- | --- | --- | --- | --- | --- | --- | --- | --- | --- | --- | --- | --- | --- | --- | --- | --- | --- | --- | --- | --- | --- | --- | --- | --- | --- | --- | --- | --- | --- | --- | --- | --- | --- | 0 | 0 | 0 | 0 | 0 | 0 | 0 | 0 | 0 | 16.2799 | 0 | 0 | 0 | 0 | 0 | 0 | 0 | 16.2799 | 0 | 0 | 0 | 0 | 0 | 0 | -1.2523 | 0 | 1.6823e-06 | 0 | -1.2523 | -3.9072 | 0.011482 | 0.0085475 | 3.12 | 13 | Vx Correction: | Vx Correction: |  |  |  |  | HSS28x28x3/8 | 40.8 | 5150 | 5150
[23 empty] | 14 | --- | --- | --- | --- | --- | --- | --- | --- | --- | --- | --- | --- | --- | --- | --- | --- | --- | --- | --- | --- | --- | --- | --- | --- | --- | --- | --- | --- | --- | --- | --- | --- | --- | --- | --- | --- | --- | --- | --- | --- | 0 | 0 | 0 | 0 | 0 | 0 | 0 | 0 | 0 | 16.2799 | 0 | 0 | 0 | 0 | 0 | 0 | 0 | 16.2799 | 0 | 0 | 0 | 0 | 0 | 0 | -1.2523 | 0 | 1.6823e-06 | 0 | -1.2523 | -4.2328 | 0.011065 | 0.0091616 | 3.38 | 14 | 0 | 0 |  |  |  |  | HSS26x26x5/8 | 61.4 | 6460 | 6460
[23 empty] | 15 | --- | --- | --- | --- | --- | --- | --- | --- | --- | --- | --- | --- | --- | --- | --- | --- | --- | --- | --- | --- | --- | --- | --- | --- | --- | --- | --- | --- | --- | --- | --- | --- | --- | --- | --- | --- | --- | --- | --- | --- | 0 | 0 | 0 | 0 | 0 | 0 | 0 | 0 | 0 | 16.2799 | 0 | 0 | 0 | 0 | 0 | 0 | 0 | 16.2799 | 0 | 0 | 0 | 0 | 0 | 0 | -1.2523 | 0 | 1.6823e-06 | 0 | -1.2523 | -4.5584 | 0.010615 | 0.009752 | 3.64 | 15 | [6 empty] | HSS26x26x1/2 | 49.9 | 5350 | 5350
[23 empty] | 16 | --- | --- | --- | --- | --- | --- | --- | --- | --- | --- | --- | --- | --- | --- | --- | --- | --- | --- | --- | --- | --- | --- | --- | --- | --- | --- | --- | --- | --- | --- | --- | --- | --- | --- | --- | --- | --- | --- | --- | --- | 0 | 0 | 0 | 0 | 0 | 0 | 0 | 0 | 0 | 16.2799 | 0 | 0 | 0 | 0 | 0 | 0 | 0 | 16.2799 | 0 | 0 | 0 | 0 | 0 | 0 | -1.2523 | 0 | 1.6823e-06 | 0 | -1.2523 | -4.884 | 0.010132 | 0.010317 | 3.9 | 16 | [6 empty] | HSS26x26x3/8 | 37.8 | 4110 | 4110
[23 empty] | 17 | --- | --- | --- | --- | --- | --- | --- | --- | --- | --- | --- | --- | --- | --- | --- | --- | --- | --- | --- | --- | --- | --- | --- | --- | --- | --- | --- | --- | --- | --- | --- | --- | --- | --- | --- | --- | --- | --- | --- | --- | 0 | 0 | 0 | 0 | 0 | 0 | 0 | 0 | 0 | 16.2799 | 0 | 0 | 0 | 0 | 0 | 0 | 0 | 16.2799 | 0 | 0 | 0 | 0 | 0 | 0 | -1.2523 | 0 | 1.6823e-06 | 0 | -1.2523 | -5.2096 | 0.0096161 | 0.010855 | 4.16 | 17 | [6 empty] | HSS24x24x5/8 | 56.4 | 5030 | 5030
[23 empty] | 18 | --- | --- | --- | --- | --- | --- | --- | --- | --- | --- | --- | --- | --- | --- | --- | --- | --- | --- | --- | --- | --- | --- | --- | --- | --- | --- | --- | --- | --- | --- | --- | --- | --- | --- | --- | --- | --- | --- | --- | --- | 0 | 0 | 0 | 0 | 0 | 0 | 0 | 0 | 0 | 16.2799 | 0 | 0 | 0 | 0 | 0 | 0 | 0 | 16.2799 | 0 | 0 | 0 | 0 | 0 | 0 | -1.2523 | 0 | 1.6823e-06 | 0 | -1.2523 | -5.5352 | 0.0090665 | 0.011364 | 4.42 | 18 | [6 empty] | HSS24x24x1/2 | 45.9 | 4170 | 4170
[23 empty] | 19 | --- | --- | --- | --- | --- | --- | --- | --- | --- | --- | --- | --- | --- | --- | --- | --- | --- | --- | --- | --- | --- | --- | --- | --- | --- | --- | --- | --- | --- | --- | --- | --- | --- | --- | --- | --- | --- | --- | --- | --- | 0 | 0 | 0 | 0 | 0 | 0 | 0 | 0 | 0 | 16.2799 | 0 | 0 | 0 | 0 | 0 | 0 | 0 | 16.2799 | 0 | 0 | 0 | 0 | 0 | 0 | -1.2523 | 0 | 1.6823e-06 | 0 | -1.2523 | -5.8608 | 0.0084835 | 0.011842 | 4.68 | 19 | [6 empty] | HSS24x24X3/8 | 34.8 | 3210 | 3210
[23 empty] | 20 | --- | --- | --- | --- | --- | --- | --- | --- | --- | --- | --- | --- | --- | --- | --- | --- | --- | --- | --- | --- | --- | --- | --- | --- | --- | --- | --- | --- | --- | --- | --- | --- | --- | --- | --- | --- | --- | --- | --- | --- | 0 | 0 | 0 | 0 | 0 | 0 | 0 | 0 | 0 | 16.2799 | 0 | 0 | 0 | 0 | 0 | 0 | 0 | 16.2799 | 0 | 0 | 0 | 0 | 0 | 0 | -1.2523 | 0 | 1.6823e-06 | 0 | -1.2523 | -6.1864 | 0.0078672 | 0.012287 | 4.94 | 20 | [6 empty] | HSS22x22x5/8 | 51.4 | 3820 | 3820
[23 empty] | 21 | --- | --- | --- | --- | --- | --- | --- | --- | --- | --- | --- | --- | --- | --- | --- | --- | --- | --- | --- | --- | --- | --- | --- | --- | --- | --- | --- | --- | --- | --- | --- | --- | --- | --- | --- | --- | --- | --- | --- | --- | 0 | 0 | 0 | 0 | 0 | 0 | 0 | 0 | 0 | 16.2799 | 0 | 0 | 0 | 0 | 0 | 0 | 0 | 16.2799 | 0 | 0 | 0 | 0 | 0 | 0 | -1.2523 | 0 | 1.6823e-06 | 0 | -1.2523 | -6.512 | 0.0072176 | 0.012698 | 5.2 | 21 | [6 empty] | HSS22x22x1/2 | 41.9 | 3190 | 3190
[23 empty] | 22 | --- | --- | --- | --- | --- | --- | --- | --- | --- | --- | --- | --- | --- | --- | --- | --- | --- | --- | --- | --- | --- | --- | --- | --- | --- | --- | --- | --- | --- | --- | --- | --- | --- | --- | --- | --- | --- | --- | --- | --- | 0 | 0 | 0 | 0 | 0 | 0 | 0 | 0 | 0 | 16.2799 | 0 | 0 | 0 | 0 | 0 | 0 | 0 | 16.2799 | 0 | 0 | 0 | 0 | 0 | 0 | -1.2523 | 0 | 1.6823e-06 | 0 | -1.2523 | -6.8376 | 0.0065347 | 0.013073 | 5.46 | 22 | [6 empty] | HSS22x22x3/8 | 31.8 | 2460 | 2460
[23 empty] | 23 | --- | --- | --- | --- | --- | --- | --- | --- | --- | --- | --- | --- | --- | --- | --- | --- | --- | --- | --- | --- | --- | --- | --- | --- | --- | --- | --- | --- | --- | --- | --- | --- | --- | --- | --- | --- | --- | --- | --- | --- | 0 | 0 | 0 | 0 | 0 | 0 | 0 | 0 | 0 | 16.2799 | 0 | 0 | 0 | 0 | 0 | 0 | 0 | 16.2799 | 0 | 0 | 0 | 0 | 0 | 0 | -1.2523 | 0 | 1.6823e-06 | 0 | -1.2523 | -7.1631 | 0.0058185 | 0.013409 | 5.72 | 23 | [6 empty] | HSS20x20x5/8 | 46.4 | 2830 | 2830
[23 empty] | 24 | --- | --- | --- | --- | --- | --- | --- | --- | --- | --- | --- | --- | --- | --- | --- | --- | --- | --- | --- | --- | --- | --- | --- | --- | --- | --- | --- | --- | --- | --- | --- | --- | --- | --- | --- | --- | --- | --- | --- | --- | 0 | 0 | 0 | 0 | 0 | 0 | 0 | 0 | 0 | 16.2799 | 0 | 0 | 0 | 0 | 0 | 0 | 0 | 16.2799 | 0 | 0 | 0 | 0 | 0 | 0 | -1.2523 | 0 | 1.6823e-06 | 0 | -1.2523 | -7.4887 | 0.005069 | 0.013706 | 5.98 | 24 | [6 empty] | HSS20x20x1/2 | 37.9 | 2370 | 2370
[23 empty] | 25 | --- | --- | --- | --- | --- | --- | --- | --- | --- | --- | --- | --- | --- | --- | --- | --- | --- | --- | --- | --- | --- | --- | --- | --- | --- | --- | --- | --- | --- | --- | --- | --- | --- | --- | --- | --- | --- | --- | --- | --- | 0 | 0 | 0 | 0 | 0 | 0 | 0 | 0 | 0 | 16.2799 | 0 | 0 | 0 | 0 | 0 | 0 | 0 | 16.2799 | 0 | 0 | 0 | 0 | 0 | 0 | -1.2523 | 0 | 1.6823e-06 | 0 | -1.2523 | -7.8143 | 0.0042862 | 0.01396 | 6.24 | 25 | [6 empty] | HSS20x20x3/8 | 28.8 | 1830 | 1830
[23 empty] | 26 | --- | --- | --- | --- | --- | --- | --- | --- | --- | --- | --- | --- | --- | --- | --- | --- | --- | --- | --- | --- | --- | --- | --- | --- | --- | --- | --- | --- | --- | --- | --- | --- | --- | --- | --- | --- | --- | --- | --- | --- | 0 | 0 | 0 | 0 | 0 | 0 | 0 | 0 | 0 | 16.2799 | 0 | 0 | 0 | 0 | 0 | 0 | 0 | 16.2799 | 0 | 0 | 0 | 0 | 0 | 0 | -1.2523 | 0 | 1.6823e-06 | 0 | -1.2523 | -8.1399 | 0.00347 | 0.014172 | 6.5 | 26 | [6 empty] | HSS18x18x5/8 | 41.4 | 2020 | 2020
[23 empty] | 27 | --- | --- | --- | --- | --- | --- | --- | --- | --- | --- | --- | --- | --- | --- | --- | --- | --- | --- | --- | --- | --- | --- | --- | --- | --- | --- | --- | --- | --- | --- | --- | --- | --- | --- | --- | --- | --- | --- | --- | --- | 0 | 0 | 0 | 0 | 0 | 0 | 0 | 0 | 0 | 16.2799 | 0 | 0 | 0 | 0 | 0 | 0 | 0 | 16.2799 | 0 | 0 | 0 | 0 | 0 | 0 | -1.2523 | 0 | 1.6823e-06 | 0 | -1.2523 | -8.4655 | 0.0026206 | 0.014338 | 6.76 | 27 | [6 empty] | HSS18x18x1/2 | 33.9 | 1700 | 1700
[23 empty] | 28 | --- | --- | --- | --- | --- | --- | --- | --- | --- | --- | --- | --- | --- | --- | --- | --- | --- | --- | --- | --- | --- | --- | --- | --- | --- | --- | --- | --- | --- | --- | --- | --- | --- | --- | --- | --- | --- | --- | --- | --- | 0 | 0 | 0 | 0 | 0 | 0 | 0 | 0 | 0 | 16.2799 | 0 | 0 | 0 | 0 | 0 | 0 | 0 | 16.2799 | 0 | 0 | 0 | 0 | 0 | 0 | -1.2523 | 0 | 1.6823e-06 | 0 | -1.2523 | -8.7911 | 0.0017378 | 0.014457 | 7.02 | 28 | [6 empty] | HSS18x18x3/8 | 25.8 | 1320 | 1320
[23 empty] | 29 | --- | --- | --- | --- | --- | --- | --- | --- | --- | --- | --- | --- | --- | --- | --- | --- | --- | --- | --- | --- | --- | --- | --- | --- | --- | --- | --- | --- | --- | --- | --- | --- | --- | --- | --- | --- | --- | --- | --- | --- | 0 | 0 | 0 | 0 | 0 | 0 | 0 | 0 | 0 | 16.2799 | 0 | 0 | 0 | 0 | 0 | 0 | 0 | 16.2799 | 0 | 0 | 0 | 0 | 0 | 0 | -1.2523 | 0 | 1.6823e-06 | 0 | -1.2523 | -9.1167 | 0.0008217 | 0.014526 | 7.28 | 29 | [6 empty] | HSS16x16x5/8 | 35 | 1370 | 1370
[23 empty] | 30 | --- | --- | --- | --- | --- | --- | --- | --- | --- | --- | --- | --- | --- | --- | --- | --- | --- | --- | --- | --- | --- | --- | --- | --- | --- | --- | --- | --- | --- | --- | --- | --- | --- | --- | --- | --- | --- | --- | --- | --- | 0 | 0 | 0 | 0 | 0 | 0 | 0 | 0 | 0 | 16.2799 | 0 | 0 | 0 | 0 | 0 | 0 | 0 | 16.2799 | 0 | 0 | 0 | 0 | 0 | 0 | -1.2523 | 0 | 1.6823e-06 | 0 | -1.2523 | -9.4423 | -0.0001277 | 0.014545 | 7.54 | 30 | [6 empty] | HSS16x16x1/2 | 28.3 | 1130 | 1130
[23 empty] | 31 | --- | --- | --- | --- | --- | --- | --- | --- | --- | --- | --- | --- | --- | --- | --- | --- | --- | --- | --- | --- | --- | --- | --- | --- | --- | --- | --- | --- | --- | --- | --- | --- | --- | --- | --- | --- | --- | --- | --- | --- | 0 | 0 | 0 | 0 | 0 | 0 | 0 | 0 | 0 | 16.2799 | 0 | 0 | 0 | 0 | 0 | 0 | 0 | 16.2799 | 0 | 0 | 0 | 0 | 0 | 0 | -1.2523 | 0 | 1.6823e-06 | 0 | -1.2523 | -9.7679 | -0.0011104 | 0.014512 | 7.8 | 31 | [6 empty] | HSS16x16x3/8 | 21.5 | 873 | 873
[23 empty] | 32 | --- | --- | --- | --- | --- | --- | --- | --- | --- | --- | --- | --- | --- | --- | --- | --- | --- | --- | --- | --- | --- | --- | --- | --- | --- | --- | --- | --- | --- | --- | --- | --- | --- | --- | --- | --- | --- | --- | --- | --- | 0 | 0 | 0 | 0 | 0 | 0 | 0 | 0 | 0 | 16.2799 | 0 | 0 | 0 | 0 | 0 | 0 | 0 | 16.2799 | 0 | 0 | 0 | 0 | 0 | 0 | -1.2523 | 0 | 1.6823e-06 | 0 | -1.2523 | -10.0935 | -0.0021264 | 0.014424 | 8.06 | 32 | [6 empty] | HSS16x16x5/16 | 18.1 | 739 | 739
[23 empty] | 33 | --- | --- | --- | --- | --- | --- | --- | --- | --- | --- | --- | --- | --- | --- | --- | --- | --- | --- | --- | --- | --- | --- | --- | --- | --- | --- | --- | --- | --- | --- | --- | --- | --- | --- | --- | --- | --- | --- | --- | --- | 0 | 0 | 0 | 0 | 0 | 0 | 0 | 0 | 0 | 16.2799 | 0 | 0 | 0 | 0 | 0 | 0 | 0 | 16.2799 | 0 | 0 | 0 | 0 | 0 | 0 | -1.2523 | 0 | 1.6823e-06 | 0 | -1.2523 | -10.4191 | -0.0031758 | 0.01428 | 8.32 | 33 | [6 empty] | HSS14x14x5/8 | 30.3 | 897 | 897
[23 empty] | 34 | --- | --- | --- | --- | --- | --- | --- | --- | --- | --- | --- | --- | --- | --- | --- | --- | --- | --- | --- | --- | --- | --- | --- | --- | --- | --- | --- | --- | --- | --- | --- | --- | --- | --- | --- | --- | --- | --- | --- | --- | 0 | 0 | 0 | 0 | 0 | 0 | 0 | 0 | 0 | 16.2799 | 0 | 0 | 0 | 0 | 0 | 0 | 0 | 16.2799 | 0 | 0 | 0 | 0 | 0 | 0 | -1.2523 | 0 | 1.6823e-06 | 0 | -1.2523 | -10.7447 | -0.0042584 | 0.014077 | 8.58 | 34 | [6 empty] | HSS14x14x1/2 | 24.6 | 743 | 743
[23 empty] | 35 | --- | --- | --- | --- | --- | --- | --- | --- | --- | --- | --- | --- | --- | --- | --- | --- | --- | --- | --- | --- | --- | --- | --- | --- | --- | --- | --- | --- | --- | --- | --- | --- | --- | --- | --- | --- | --- | --- | --- | --- | 0 | 0 | 0 | 0 | 0 | 0 | 0 | 0 | 0 | 16.2799 | 0 | 0 | 0 | 0 | 0 | 0 | 0 | 16.2799 | 0 | 0 | 0 | 0 | 0 | 0 | -1.2523 | 0 | 1.6823e-06 | 0 | -1.2523 | -11.0703 | -0.0053744 | 0.013815 | 8.84 | 35 | [6 empty] | HSS14x14x3/8 | 18.7 | 577 | 577
[23 empty] | 36 | --- | --- | --- | --- | --- | --- | --- | --- | --- | --- | --- | --- | --- | --- | --- | --- | --- | --- | --- | --- | --- | --- | --- | --- | --- | --- | --- | --- | --- | --- | --- | --- | --- | --- | --- | --- | --- | --- | --- | --- | 0 | 0 | 0 | 0 | 0 | 0 | 0 | 0 | 0 | 16.2799 | 0 | 0 | 0 | 0 | 0 | 0 | 0 | 16.2799 | 0 | 0 | 0 | 0 | 0 | 0 | -1.2523 | 0 | 1.6823e-06 | 0 | -1.2523 | -11.3959 | -0.0065236 | 0.013492 | 9.1 | 36 | [6 empty] | HSS14x14x5/16 | 15.7 | 490 | 490
[23 empty] | 37 | --- | --- | --- | --- | --- | --- | --- | --- | --- | --- | --- | --- | --- | --- | --- | --- | --- | --- | --- | --- | --- | --- | --- | --- | --- | --- | --- | --- | --- | --- | --- | --- | --- | --- | --- | --- | --- | --- | --- | --- | 0 | 0 | 0 | 0 | 0 | 0 | 0 | 0 | 0 | 16.2799 | 0 | 0 | 0 | 0 | 0 | 0 | 0 | 16.2799 | 0 | 0 | 0 | 0 | 0 | 0 | -1.2523 | 0 | 1.6823e-06 | 0 | -1.2523 | -11.7215 | -0.0077062 | 0.013104 | 9.36 | 37 | [6 empty] | HSS12x12x5/8 | 25.7 | 548 | 548
[23 empty] | 38 | --- | --- | --- | --- | --- | --- | --- | --- | --- | --- | --- | --- | --- | --- | --- | --- | --- | --- | --- | --- | --- | --- | --- | --- | --- | --- | --- | --- | --- | --- | --- | --- | --- | --- | --- | --- | --- | --- | --- | --- | 0 | 0 | 0 | 0 | 0 | 0 | 0 | 0 | 0 | 16.2799 | 0 | 0 | 0 | 0 | 0 | 0 | 0 | 16.2799 | 0 | 0 | 0 | 0 | 0 | 0 | -1.2523 | 0 | 1.6823e-06 | 0 | -1.2523 | -12.0471 | -0.0089221 | 0.012652 | 9.62 | 38 | [6 empty] | HSS12x12x1/2 | 20.9 | 457 | 457
[23 empty] | 39 | --- | --- | --- | --- | --- | --- | --- | --- | --- | --- | --- | --- | --- | --- | --- | --- | --- | --- | --- | --- | --- | --- | --- | --- | --- | --- | --- | --- | --- | --- | --- | --- | --- | --- | --- | --- | --- | --- | --- | --- | 0 | 0 | 0 | 0 | 0 | 0 | 0 | 0 | 0 | 16.2799 | 0 | 0 | 0 | 0 | 0 | 0 | 0 | 16.2799 | 0 | 0 | 0 | 0 | 0 | 0 | -1.2523 | 0 | 1.6823e-06 | 0 | -1.2523 | -12.3727 | -0.010171 | 0.012132 | 9.88 | 39 | [6 empty] | HSS12x12x3/8 | 16 | 357 | 357
[23 empty] | 40 | --- | --- | --- | --- | --- | --- | --- | --- | --- | --- | --- | --- | --- | --- | --- | --- | --- | --- | --- | --- | --- | --- | --- | --- | --- | --- | --- | --- | --- | --- | --- | --- | --- | --- | --- | --- | --- | --- | --- | --- | 0 | 0 | 0 | 0 | 0 | 0 | 0 | 0 | 0 | 16.2799 | 0 | 0 | 0 | 0 | 0 | 0 | 0 | 16.2799 | 0 | 0 | 0 | 0 | 0 | 0 | -1.2523 | 0 | 1.6823e-06 | 0 | -1.2523 | -12.6983 | -0.011454 | 0.011543 | 10.14 | 40 | [6 empty] | HSS12x12x5/16 | 13.4 | 304 | 304
[23 empty] | 41 | --- | --- | --- | --- | --- | --- | --- | --- | --- | --- | --- | --- | --- | --- | --- | --- | --- | --- | --- | --- | --- | --- | --- | --- | --- | --- | --- | --- | --- | --- | --- | --- | --- | --- | --- | --- | --- | --- | --- | --- | 0 | 0 | 0 | 0 | 0 | 0 | 0 | 0 | 0 | 16.2799 | 0 | 0 | 0 | 0 | 0 | 0 | 0 | 16.2799 | 0 | 0 | 0 | 0 | 0 | 0 | -1.2523 | 0 | 1.6823e-06 | 0 | -1.2523 | -13.0239 | -0.01277 | 0.010884 | 10.4 | 41 | [6 empty] | HSS12x12x1/4 | 10.8 | 248 | 248
[23 empty] | 42 | --- | --- | --- | --- | --- | --- | --- | --- | --- | --- | --- | --- | --- | --- | --- | --- | --- | --- | --- | --- | --- | --- | --- | --- | --- | --- | --- | --- | --- | --- | --- | --- | --- | --- | --- | --- | --- | --- | --- | --- | 0 | 0 | 0 | 0 | 0 | 0 | 0 | 0 | 0 | 16.2799 | 0 | 0 | 0 | 0 | 0 | 0 | 0 | 16.2799 | 0 | 0 | 0 | 0 | 0 | 0 | -1.2523 | 0 | 1.6823e-06 | 0 | -1.2523 | -13.3495 | -0.014119 | 0.010152 | 10.66 | 42 | [6 empty] | HSS10x10x5/8 | 21 | 304 | 304
[23 empty] | 43 | --- | --- | --- | --- | --- | --- | --- | --- | --- | --- | --- | --- | --- | --- | --- | --- | --- | --- | --- | --- | --- | --- | --- | --- | --- | --- | --- | --- | --- | --- | --- | --- | --- | --- | --- | --- | --- | --- | --- | --- | 0 | 0 | 0 | 0 | 0 | 0 | 0 | 0 | 0 | 16.2799 | 0 | 0 | 0 | 0 | 0 | 0 | 0 | 16.2799 | 0 | 0 | 0 | 0 | 0 | 0 | -1.2523 | 0 | 1.6823e-06 | 0 | -1.2523 | -13.6751 | -0.015501 | 0.0093457 | 10.92 | 43 | [6 empty] | HSS10x10x1/2 | 17.2 | 256 | 256
[23 empty] | 44 | --- | --- | --- | --- | --- | --- | --- | --- | --- | --- | --- | --- | --- | --- | --- | --- | --- | --- | --- | --- | --- | --- | --- | --- | --- | --- | --- | --- | --- | --- | --- | --- | --- | --- | --- | --- | --- | --- | --- | --- | 0 | 0 | 0 | 0 | 0 | 0 | 0 | 0 | 0 | 16.2799 | 0 | 0 | 0 | 0 | 0 | 0 | 0 | 16.2799 | 0 | 0 | 0 | 0 | 0 | 0 | -1.2523 | 0 | 1.6823e-06 | 0 | -1.2523 | -14.0007 | -0.016917 | 0.0084632 | 11.18 | 44 | [6 empty] | HSS10x10x3/8 | 13.2 | 202 | 202
[23 empty] | 45 | --- | --- | --- | --- | --- | --- | --- | --- | --- | --- | --- | --- | --- | --- | --- | --- | --- | --- | --- | --- | --- | --- | --- | --- | --- | --- | --- | --- | --- | --- | --- | --- | --- | --- | --- | --- | --- | --- | --- | --- | 0 | 0 | 0 | 0 | 0 | 0 | 0 | 0 | 0 | 16.2799 | 0 | 0 | 0 | 0 | 0 | 0 | 0 | 16.2799 | 0 | 0 | 0 | 0 | 0 | 0 | -1.2523 | 0 | 1.6823e-06 | 0 | -1.2523 | -14.3263 | -0.018366 | 0.0075027 | 11.44 | 45 | [6 empty] | HSS10x10x5/16 | 11.1 | 172 | 172
[23 empty] | 46 | --- | --- | --- | --- | --- | --- | --- | --- | --- | --- | --- | --- | --- | --- | --- | --- | --- | --- | --- | --- | --- | --- | --- | --- | --- | --- | --- | --- | --- | --- | --- | --- | --- | --- | --- | --- | --- | --- | --- | --- | 0 | 0 | 0 | 0 | 0 | 0 | 0 | 0 | 0 | 16.2799 | 0 | 0 | 0 | 0 | 0 | 0 | 0 | 16.2799 | 0 | 0 | 0 | 0 | 0 | 0 | -1.2523 | 0 | 1.6823e-06 | 0 | -1.2523 | -14.6519 | -0.019849 | 0.0064623 | 11.7 | 46 | [6 empty] | HSS10x10x1/4 | 8.96 | 141 | 141
[23 empty] | 47 | --- | --- | --- | --- | --- | --- | --- | --- | --- | --- | --- | --- | --- | --- | --- | --- | --- | --- | --- | --- | --- | --- | --- | --- | --- | --- | --- | --- | --- | --- | --- | --- | --- | --- | --- | --- | --- | --- | --- | --- | 0 | 0 | 0 | 0 | 0 | 0 | 0 | 0 | 0 | 16.2799 | 0 | 0 | 0 | 0 | 0 | 0 | 0 | 16.2799 | 0 | 0 | 0 | 0 | 0 | 0 | -1.2523 | 0 | 1.6823e-06 | 0 | -1.2523 | -14.9775 | -0.021364 | 0.0053404 | 11.96 | 47 | [6 empty] | HSS10x10x3/16 | 6.76 | 108 | 108
[23 empty] | 48 | --- | --- | --- | --- | --- | --- | --- | --- | --- | --- | --- | --- | --- | --- | --- | --- | --- | --- | --- | --- | --- | --- | --- | --- | --- | --- | --- | --- | --- | --- | --- | --- | --- | --- | --- | --- | --- | --- | --- | --- | 0 | 0 | 0 | 0 | 0 | 0 | 0 | 0 | 0 | 16.2799 | 0 | 0 | 0 | 0 | 0 | 0 | 0 | 16.2799 | 0 | 0 | 0 | 0 | 0 | 0 | -1.2523 | 0 | 1.6823e-06 | 0 | -1.2523 | -15.3031 | -0.022913 | 0.004135 | 12.22 | 48 | [6 empty] | HSS8x8x5/8 | 16.4 | 146 | 146
[23 empty] | 49 | --- | --- | --- | --- | --- | --- | --- | --- | --- | --- | --- | --- | --- | --- | --- | --- | --- | --- | --- | --- | --- | --- | --- | --- | --- | --- | --- | --- | --- | --- | --- | --- | --- | --- | --- | --- | --- | --- | --- | --- | 0 | 0 | 0 | 0 | 0 | 0 | 0 | 0 | 0 | 16.2799 | 0 | 0 | 0 | 0 | 0 | 0 | 0 | 16.2799 | 0 | 0 | 0 | 0 | 0 | 0 | -1.2523 | 0 | 1.6823e-06 | 0 | -1.2523 | -15.6287 | -0.024496 | 0.0028443 | 12.48 | 49 | [6 empty] | HSS8x8x1/2 | 13.5 | 125 | 125
[23 empty] | 50 | --- | --- | --- | --- | --- | --- | --- | --- | --- | --- | --- | --- | --- | --- | --- | --- | --- | --- | --- | --- | --- | --- | --- | --- | --- | --- | --- | --- | --- | --- | --- | --- | --- | --- | --- | --- | --- | --- | --- | --- | 0 | 0 | 0 | 0 | 0 | 0 | 0 | 0 | 0 | 16.2799 | 0 | 0 | 0 | 0 | 0 | 0 | 0 | 16.2799 | 0 | 0 | 0 | 0 | 0 | 0 | -1.2523 | 0 | 1.6823e-06 | 0 | -1.2523 | -15.9543 | -0.026111 | 0.0014666 | 12.74 | 50 | [6 empty] | HSS8x8x3/8 | 10.4 | 99.6 | 99.6
[23 empty] | 51 | --- | --- | --- | --- | --- | --- | --- | --- | --- | --- | --- | --- | --- | --- | --- | --- | --- | --- | --- | --- | --- | --- | --- | --- | --- | --- | --- | --- | --- | --- | --- | --- | --- | --- | --- | --- | --- | --- | --- | --- | 0 | 0 | 0 | 0 | 0 | 0 | 0 | 0 | 0 | 16.2799 | 0 | 0 | 0 | 0 | 0 | 0 | 0 | 16.2799 | 0 | 0 | 0 | 0 | 0 | 0 | -1.2523 | 0 | 1.6823e-06 | 0 | -1.2523 | -16.2799 | -0.02776 | -5.8141e-13 | 13 | 51 | [6 empty] | HSS8x8x5/16 | 8.76 | 85.6 | 85.6
[23 empty] | x=a1 for P1 | --- | --- | --- | --- | --- | --- | --- | --- | --- | --- | --- | --- | --- | --- | --- | --- | --- | --- | --- | --- | --- | --- | --- | --- | --- | --- | --- | --- | --- | --- | --- | --- | --- | --- | --- | --- | --- | --- | --- | --- | 0 | 0 | 0 | 0 | 0 | 0 | 0 | 0 | 0 | 16.2799 | 0 | 0 | 0 | 0 | 0 | 0 | 0 | 16.2799 | 0 | 0 | 0 | 0 | 0 | 0 | -1.2523 | 0 | 1.6823e-06 | 0 | -1.2523 | 1.2523e-09 | 0.01388 | -2.907e-12 | -1e-09 | 52 | [6 empty] | HSS8x8x1/4 | 7.1 | 70.7 | 70.7
[23 empty] | x=a2 for P2 | --- | --- | --- | --- | --- | --- | --- | --- | --- | --- | --- | --- | --- | --- | --- | --- | --- | --- | --- | --- | --- | --- | --- | --- | --- | --- | --- | --- | --- | --- | --- | --- | --- | --- | --- | --- | --- | --- | --- | --- | 0 | 0 | 0 | 0 | 0 | 0 | 0 | 0 | 0 | 16.2799 | 0 | 0 | 0 | 0 | 0 | 0 | 0 | 16.2799 | 0 | 0 | 0 | 0 | 0 | 0 | -1.2523 | 0 | 1.6823e-06 | 0 | -1.2523 | 1.2523e-09 | 0.01388 | -2.907e-12 | -1e-09 | 53 | [6 empty] | HSS8x8x3/16 | 5.37 | 54.4 | 54.4
[23 empty] | x=a3 for P3 | --- | --- | --- | --- | --- | --- | --- | --- | --- | --- | --- | --- | --- | --- | --- | --- | --- | --- | --- | --- | --- | --- | --- | --- | --- | --- | --- | --- | --- | --- | --- | --- | --- | --- | --- | --- | --- | --- | --- | --- | 0 | 0 | 0 | 0 | 0 | 0 | 0 | 0 | 0 | 16.2799 | 0 | 0 | 0 | 0 | 0 | 0 | 0 | 16.2799 | 0 | 0 | 0 | 0 | 0 | 0 | -1.2523 | 0 | 1.6823e-06 | 0 | -1.2523 | 1.2523e-09 | 0.01388 | -2.907e-12 | -1e-09 | 54 | [6 empty] | HSS7x7x5/8 | 14 | 93.4 | 93.4
[23 empty] | x=a4 for P4 | --- | --- | --- | --- | --- | --- | --- | --- | --- | --- | --- | --- | --- | --- | --- | --- | --- | --- | --- | --- | --- | --- | --- | --- | --- | --- | --- | --- | --- | --- | --- | --- | --- | --- | --- | --- | --- | --- | --- | --- | 0 | 0 | 0 | 0 | 0 | 0 | 0 | 0 | 0 | 16.2799 | 0 | 0 | 0 | 0 | 0 | 0 | 0 | 16.2799 | 0 | 0 | 0 | 0 | 0 | 0 | -1.2523 | 0 | 1.6823e-06 | 0 | -1.2523 | 1.2523e-09 | 0.01388 | -2.907e-12 | -1e-09 | 55 | [6 empty] | HSS7x7x1/2 | 11.6 | 80.5 | 80.5
[23 empty] | x=a5 for P5 | --- | --- | --- | --- | --- | --- | --- | --- | --- | --- | --- | --- | --- | --- | --- | --- | --- | --- | --- | --- | --- | --- | --- | --- | --- | --- | --- | --- | --- | --- | --- | --- | --- | --- | --- | --- | --- | --- | --- | --- | 0 | 0 | 0 | 0 | 0 | 0 | 0 | 0 | 0 | 16.2799 | 0 | 0 | 0 | 0 | 0 | 0 | 0 | 16.2799 | 0 | 0 | 0 | 0 | 0 | 0 | -1.2523 | 0 | 1.6823e-06 | 0 | -1.2523 | 1.2523e-09 | 0.01388 | -2.907e-12 | -1e-09 | 56 | [6 empty] | HSS7x7x3/8 | 8.97 | 65 | 65
[23 empty] | x=a6 for P6 | --- | --- | --- | --- | --- | --- | --- | --- | --- | --- | --- | --- | --- | --- | --- | --- | --- | --- | --- | --- | --- | --- | --- | --- | --- | --- | --- | --- | --- | --- | --- | --- | --- | --- | --- | --- | --- | --- | --- | --- | 0 | 0 | 0 | 0 | 0 | 0 | 0 | 0 | 0 | 16.2799 | 0 | 0 | 0 | 0 | 0 | 0 | 0 | 16.2799 | 0 | 0 | 0 | 0 | 0 | 0 | -1.2523 | 0 | 1.6823e-06 | 0 | -1.2523 | 1.2523e-09 | 0.01388 | -2.907e-12 | -1e-09 | 57 | [6 empty] | HSS7x7x5/16 | 7.59 | 56.1 | 56.1
[23 empty] | x=a7 for P7 | --- | --- | --- | --- | --- | --- | --- | --- | --- | --- | --- | --- | --- | --- | --- | --- | --- | --- | --- | --- | --- | --- | --- | --- | --- | --- | --- | --- | --- | --- | --- | --- | --- | --- | --- | --- | --- | --- | --- | --- | 0 | 0 | 0 | 0 | 0 | 0 | 0 | 0 | 0 | 16.2799 | 0 | 0 | 0 | 0 | 0 | 0 | 0 | 16.2799 | 0 | 0 | 0 | 0 | 0 | 0 | -1.2523 | 0 | 1.6823e-06 | 0 | -1.2523 | 1.2523e-09 | 0.01388 | -2.907e-12 | -1e-09 | 58 | [6 empty] | HSS7x7x1/4 | 6.17 | 46.5 | 46.5
[23 empty] | x=a8 for P8 | --- | --- | --- | --- | --- | --- | --- | --- | --- | --- | --- | --- | --- | --- | --- | --- | --- | --- | --- | --- | --- | --- | --- | --- | --- | --- | --- | --- | --- | --- | --- | --- | --- | --- | --- | --- | --- | --- | --- | --- | 0 | 0 | 0 | 0 | 0 | 0 | 0 | 0 | 0 | 16.2799 | 0 | 0 | 0 | 0 | 0 | 0 | 0 | 16.2799 | 0 | 0 | 0 | 0 | 0 | 0 | -1.2523 | 0 | 1.6823e-06 | 0 | -1.2523 | 1.2523e-09 | 0.01388 | -2.907e-12 | -1e-09 | 59 | [6 empty] | HSS7x7x3/16 | 4.67 | 36 | 36
[23 empty] | x=a9 for P9 | --- | --- | --- | --- | --- | --- | --- | --- | --- | --- | --- | --- | --- | --- | --- | --- | --- | --- | --- | --- | --- | --- | --- | --- | --- | --- | --- | --- | --- | --- | --- | --- | --- | --- | --- | --- | --- | --- | --- | --- | 0 | 0 | 0 | 0 | 0 | 0 | 0 | 0 | 0 | 16.2799 | 0 | 0 | 0 | 0 | 0 | 0 | 0 | 16.2799 | 0 | 0 | 0 | 0 | 0 | 0 | -1.2523 | 0 | 1.6823e-06 | 0 | -1.2523 | 1.2523e-09 | 0.01388 | -2.907e-12 | -1e-09 | 60 | [6 empty] | HSS6x6x5/8 | 11.7 | 55.2 | 55.2
[23 empty] | x=a10 for P10 | --- | --- | --- | --- | --- | --- | --- | --- | --- | --- | --- | --- | --- | --- | --- | --- | --- | --- | --- | --- | --- | --- | --- | --- | --- | --- | --- | --- | --- | --- | --- | --- | --- | --- | --- | --- | --- | --- | --- | --- | 0 | 0 | 0 | 0 | 0 | 0 | 0 | 0 | 0 | 16.2799 | 0 | 0 | 0 | 0 | 0 | 0 | 0 | 16.2799 | 0 | 0 | 0 | 0 | 0 | 0 | -1.2523 | 0 | 1.6823e-06 | 0 | -1.2523 | 1.2523e-09 | 0.01388 | -2.907e-12 | -1e-09 | 61 | [6 empty] | HSS6x6x1/2 | 9.74 | 48.3 | 48.3
[23 empty] | x=c1 for M1 | --- | --- | --- | --- | --- | --- | --- | --- | --- | --- | --- | --- | --- | --- | --- | --- | --- | --- | --- | --- | --- | --- | --- | --- | --- | --- | --- | --- | --- | --- | --- | --- | --- | --- | --- | --- | --- | --- | --- | --- | 0 | 0 | 0 | 0 | 0 | 0 | 0 | 0 | 0 | 16.2799 | 0 | 0 | 0 | 0 | 0 | 0 | 0 | 16.2799 | 0 | 0 | 0 | 0 | 0 | 0 | -1.2523 | 0 | 1.6823e-06 | 0 | -1.2523 | -1.2523e-09 | 0.01388 | 2.907e-12 | 1e-09 | 62 | [6 empty] | HSS6x6x3/8 | 7.58 | 39.5 | 39.5
[23 empty] | x=c2 for M2 | --- | --- | --- | --- | --- | --- | --- | --- | --- | --- | --- | --- | --- | --- | --- | --- | --- | --- | --- | --- | --- | --- | --- | --- | --- | --- | --- | --- | --- | --- | --- | --- | --- | --- | --- | --- | --- | --- | --- | --- | 0 | 0 | 0 | 0 | 0 | 0 | 0 | 0 | 0 | 16.2799 | 0 | 0 | 0 | 0 | 0 | 0 | 0 | 16.2799 | 0 | 0 | 0 | 0 | 0 | 0 | -1.2523 | 0 | 1.6823e-06 | 0 | -1.2523 | -1.2523e-09 | 0.01388 | 2.907e-12 | 1e-09 | 63 | [6 empty] | HSS6x6x5/16 | 6.43 | 34.3 | 34.3
[23 empty] | x=c3 for M3 | --- | --- | --- | --- | --- | --- | --- | --- | --- | --- | --- | --- | --- | --- | --- | --- | --- | --- | --- | --- | --- | --- | --- | --- | --- | --- | --- | --- | --- | --- | --- | --- | --- | --- | --- | --- | --- | --- | --- | --- | 0 | 0 | 0 | 0 | 0 | 0 | 0 | 0 | 0 | 16.2799 | 0 | 0 | 0 | 0 | 0 | 0 | 0 | 16.2799 | 0 | 0 | 0 | 0 | 0 | 0 | -1.2523 | 0 | 1.6823e-06 | 0 | -1.2523 | -1.2523e-09 | 0.01388 | 2.907e-12 | 1e-09 | 64 | [6 empty] | HSS6x6x1/4 | 5.24 | 28.6 | 28.6
[23 empty] | x=c4 for M4 | --- | --- | --- | --- | --- | --- | --- | --- | --- | --- | --- | --- | --- | --- | --- | --- | --- | --- | --- | --- | --- | --- | --- | --- | --- | --- | --- | --- | --- | --- | --- | --- | --- | --- | --- | --- | --- | --- | --- | --- | 0 | 0 | 0 | 0 | 0 | 0 | 0 | 0 | 0 | 16.2799 | 0 | 0 | 0 | 0 | 0 | 0 | 0 | 16.2799 | 0 | 0 | 0 | 0 | 0 | 0 | -1.2523 | 0 | 1.6823e-06 | 0 | -1.2523 | -1.2523e-09 | 0.01388 | 2.907e-12 | 1e-09 | 65 | [6 empty] | HSS6x6x3/16 | 3.98 | 22.3 | 22.3
[23 empty] | x=0 for ML | --- | --- | --- | --- | --- | --- | --- | --- | --- | --- | --- | --- | --- | --- | --- | --- | --- | --- | --- | --- | --- | --- | --- | --- | --- | --- | --- | --- | --- | --- | --- | --- | --- | --- | --- | --- | --- | --- | --- | --- | 0 | 0 | 0 | 0 | 0 | 0 | 0 | 0 | 0 | 16.2799 | 0 | 0 | 0 | 0 | 0 | 0 | 0 | 16.2799 | 0 | 0 | 0 | 0 | 0 | 0 | -1.2523 | 0 | 1.6823e-06 | 0 | -1.2523 | 0 | 0.01388 | 0 | 0 | 66 | [6 empty] | HSS6x6x1/8 | 2.7 | 15.5 | 15.5
[23 empty] | x=L for MR | --- | --- | --- | --- | --- | --- | --- | --- | --- | --- | --- | --- | --- | --- | --- | --- | --- | --- | --- | --- | --- | --- | --- | --- | --- | --- | --- | --- | --- | --- | --- | --- | --- | --- | --- | --- | --- | --- | --- | --- | 0 | 0 | 0 | 0 | 0 | 0 | 0 | 0 | 0 | 16.2799 | 0 | 0 | 0 | 0 | 0 | 0 | 0 | 16.2799 | 0 | 0 | 0 | 0 | 0 | 0 | -1.2523 | 0 | 1.6823e-06 | 0 | -1.2523 | -16.2799 | -0.02776 | 5.8141e-12 | 13 | 67 | [6 empty] | HSS5.5x5.5x3/8 | 6.88 | 29.7 | 29.7
[23 empty] | x for Vx=0(1) | --- | --- | --- | --- | --- | --- | --- | --- | --- | --- | --- | --- | --- | --- | --- | --- | --- | --- | --- | --- | --- | --- | --- | --- | --- | --- | --- | --- | --- | --- | --- | --- | --- | --- | --- | --- | --- | --- | --- | --- | 0 | 0 | 0 | 0 | 0 | 0 | 0 | 0 | 0 | 16.2799 | 0 | 0 | 0 | 0 | 0 | 0 | 0 | 16.2799 | 0 | 0 | 0 | 0 | 0 | 0 | -1.2523 | 0 | 1.6823e-06 | 0 | -1.2523 | 0 | 0.01388 | 0 | 0 | 68 | [6 empty] | HSS5.5x5.5x5/16 | 5.85 | 25.9 | 25.9
[23 empty] | x for qx=0(1) | --- | --- | --- | --- | --- | --- | --- | --- | --- | --- | --- | --- | --- | --- | --- | --- | --- | --- | --- | --- | --- | --- | --- | --- | --- | --- | --- | --- | --- | --- | --- | --- | --- | --- | --- | --- | --- | --- | --- | --- | 0 | 0 | 0 | 0 | 0 | 0 | 0 | 0 | 0 | 16.2799 | 0 | 0 | 0 | 0 | 0 | 0 | 0 | 16.2799 | 0 | 0 | 0 | 0 | 0 | 0 | -1.2523 | 0 | 1.6823e-06 | 0 | -1.2523 | -9.4062 | -2.0563e-05 | 0.014546 | 7.5111 | 69 | [6 empty] | HSS5.5x5.5x1/4 | 4.77 | 21.7 | 21.7
[23 empty] | x for Vx=0(2) | --- | --- | --- | --- | --- | --- | --- | --- | --- | --- | --- | --- | --- | --- | --- | --- | --- | --- | --- | --- | --- | --- | --- | --- | --- | --- | --- | --- | --- | --- | --- | --- | --- | --- | --- | --- | --- | --- | --- | --- | 0 | 0 | 0 | 0 | 0 | 0 | 0 | 0 | 0 | 16.2799 | 0 | 0 | 0 | 0 | 0 | 0 | 0 | 16.2799 | 0 | 0 | 0 | 0 | 0 | 0 | -1.2523 | 0 | 1.6823e-06 | 0 | -1.2523 | 0 | 0.01388 | 0 | 0 | 70 | [6 empty] | HSS5.5x5.5x3/16 | 3.63 | 17 | 17
[23 empty] | x for qx=0(2) | --- | --- | --- | --- | --- | --- | --- | --- | --- | --- | --- | --- | --- | --- | --- | --- | --- | --- | --- | --- | --- | --- | --- | --- | --- | --- | --- | --- | --- | --- | --- | --- | --- | --- | --- | --- | --- | --- | --- | --- | 0 | 0 | 0 | 0 | 0 | 0 | 0 | 0 | 0 | 16.2799 | 0 | 0 | 0 | 0 | 0 | 0 | 0 | 16.2799 | 0 | 0 | 0 | 0 | 0 | 0 | -1.2523 | 0 | 1.6823e-06 | 0 | -1.2523 | -9.4062 | -2.0563e-05 | 0.014546 | 7.5111 | 71 | [6 empty] | HSS5.5x5.5x1/8 | 2.46 | 11.8 | 11.8
[104 empty] | HSS5x5x1/2 | 7.88 | 26 | 26
[93 empty] | End Reactions (kips, ft-kips): | [10 empty] | HSS5x5x3/8 | 6.18 | 21.7 | 21.7
[93 empty] | RL = | -1.2523 | RR = | 1.2523 | [7 empty] | HSS5x5x5/16 | 5.26 | 19 | 19
[93 empty] | ML = | 0 | MR = | -16.2799 | [7 empty] | HSS5x5x1/4 | 4.3 | 16 | 16
[93 empty] | Max. Moments and Locations: | [10 empty] | HSS5x5x3/16 | 3.28 | 12.6 | 12.6
[93 empty] | +M(max) = | 1.2523e-09 | x = | 0 | [7 empty] | HSS5x5x1/8 | 2.23 | 8.8 | 8.8
[93 empty] | -M(max) = | -16.2799 | x = | 13 | [7 empty] | HSS4.5x4.5x1/2 | 6.95 | 18.1 | 18.1
[93 empty] | Max. Deflections and Locations: | [10 empty] | HSS4.5x4.5x3/8 | 5.48 | 15.3 | 15.3
[93 empty] | -D(max) = | -2.907e-12 | x = | 0 | [7 empty] | HSS4.5x4.5x5/16 | 4.68 | 13.5 | 13.5
[93 empty] | +D(max) = | 0.014546 | x = | 7.5111 | [7 empty] | HSS4.5x4.5x1/4 | 3.84 | 11.4 | 11.4
[104 empty] | HSS4.5x4.5x3/16 | 2.93 | 9.02 | 9.02
[93 empty] | M(max) = | 16.2799 | D(max) = | 0.0145 | = L/10759 | [6 empty] | HSS4.5x4.5x1/8 | 2 | 6.35 | 6.35
[104 empty] | HSS4x4x1/2 | 6.02 | 11.9 | 11.9
[92 empty] | 1. Find where shear and slope pass through zero (Method #1): | [11 empty] | HSS4x4x3/8 | 4.78 | 10.3 | 10.3
[93 empty] | Vx=0: |  | x for Vx=0: | Index | [7 empty] | HSS4x4x5/16 | 4.1 | 9.14 | 9.14
[93 empty] | -1.2523 | kips | 13 | 51 | [7 empty] | HSS4x4x1/4 | 3.37 | 7.8 | 7.8
[93 empty] | -1.2523 | kips | 13 | 52 | [7 empty] | HSS4x4x3/16 | 2.58 | 6.21 | 6.21
[95 empty] | Interpolating for Vx=0: | [8 empty] | HSS4x4x1/8 | 1.77 | 4.4 | 4.4
[95 empty] | 0 | ft. | [7 empty] | HSS3.5x3.5x3/8 | 4.09 | 6.49 | 6.49
[104 empty] | HSS3.5x3.5x5/16 | 3.52 | 5.84 | 5.84
[93 empty] | qx=0: |  | x for qx=0: | Index | [7 empty] | HSS3.5x3.5x1/4 | 2.91 | 5.04 | 5.04
[93 empty] | 0.0008 | deg. | 7.28 | 29 | [7 empty] | HSS3.5x3.5x3/16 | 2.24 | 4.05 | 4.05
[93 empty] | -0.0001 | deg. | 7.54 | 30 | [7 empty] | HSS3.5x3.5x1/8 | 1.54 | 2.9 | 2.9
[95 empty] | Interpolating for qx=0: | [8 empty] | HSS3x3x3/8 | 3.39 | 3.78 | 3.78
[95 empty] | 7.5111 | ft. | [7 empty] | HSS3x3x5/16 | 2.94 | 3.45 | 3.45
[104 empty] | HSS3x3x1/4 | 2.44 | 3.02 | 3.02
[92 empty] | 2. Find where shear and slope pass through zero (Method #2): | [11 empty] | HSS3x3x3/16 | 1.89 | 2.46 | 2.46
[93 empty] | Vx(n)*Vx(n+1) |  | qx(n)*qx(n+1) | (where: n=Index) | [7 empty] | HSS3x3x1/8 | 1.3 | 1.78 | 1.78
[93 empty] | 1.5683 |  | 0.00019243 | [8 empty] | HSS2.5x2.5x5/16 | 2.35 | 1.82 | 1.82
[93 empty] | 1.5683 |  | 0.0001915 | [8 empty] | HSS2.5x2.5x1/4 | 1.97 | 1.63 | 1.63
[93 empty] | 1.5683 |  | 0.00018966 | [8 empty] | HSS2.5x2.5x3/16 | 1.54 | 1.35 | 1.35
[93 empty] | 1.5683 |  | 0.00018692 | [8 empty] | HSS2.5x2.5x1/8 | 1.07 | 0.998 | 0.998
[93 empty] | 1.5683 |  | 0.00018329 | [8 empty] | HSS2.25x2.25x1/4 | 1.74 | 1.13 | 1.13
[93 empty] | 1.5683 |  | 0.0001788 | [8 empty] | HSS2.25x2.25x3/16 | 1.37 | 0.953 | 0.953
[93 empty] | 1.5683 |  | 0.0001735 | [8 empty] | HSS2.25x2.25x1/8 | 0.956 | 0.712 | 0.712
[93 empty] | 1.5683 |  | 0.0001674 | [8 empty] | HSS2x2x1/4 | 1.51 | 0.747 | 0.747
[93 empty] | 1.5683 |  | 0.00016057 | [8 empty] | HSS2x2x3/16 | 1.19 | 0.641 | 0.641
[93 empty] | 1.5683 |  | 0.00015306 | [8 empty] | HSS2x2x1/8 | 0.84 | 0.486 | 0.486
[93 empty] | 1.5683 |  | 0.00014492 | [8 empty] | HSS1.75x1.75x3/16 | 1.02 | 0.405 | 0.405
[93 empty] | 1.5683 |  | 0.00013623 | [8 empty] | HSS1.625x1.625x3/16 | 0.932 | 0.313 | 0.313
[93 empty] | 1.5683 |  | 0.00012705 | [8 empty] | HSS1.625x1.625x1/8 | 0.666 | 0.246 | 0.246
[93 empty] | 1.5683 |  | 0.00011746 | [8 empty] | HSS1.5x1.5x3/16 | 0.845 | 0.236 | 0.236
[93 empty] | 1.5683 |  | 0.00010756 | [8 empty] | HSS1.5x1.5x1/8 | 0.608 | 0.188 | 0.188
[93 empty] | 1.5683 |  | 9.7435e-05 | [8 empty] | HSS1.25x1.25x3/16 | 0.671 | 0.122 | 0.122
[93 empty] | 1.5683 |  | 8.7184e-05 | [8 empty] | HSS1.25x1.25x1/8 | 0.492 | 0.102 | 0.102
[93 empty] | 1.5683 |  | 7.6916e-05 | [8 empty] | HSS32x24x5/8 | 66.4 | 9880 | 6390
[93 empty] | 1.5683 |  | 6.6742e-05 | [8 empty] | HSS32x24x1/2 | 53.9 | 8160 | 5280
[93 empty] | 1.5683 |  | 5.6783e-05 | [8 empty] | HSS32x24x3/8 | 40.8 | 6250 | 4050
[93 empty] | 1.5683 |  | 4.7165e-05 | [8 empty] | HSS30x24x5/8 | 63.9 | 8480 | 6050
[93 empty] | 1.5683 |  | 3.8023e-05 | [8 empty] | HSS30x24x1/2 | 51.9 | 7010 | 5000
[93 empty] | 1.5683 |  | 2.9494e-05 | [8 empty] | HSS30x24x3/8 | 39.3 | 5380 | 3840
[93 empty] | 1.5683 |  | 2.1727e-05 | [8 empty] | HSS28x24x5/8 | 61.4 | 7210 | 5710
[93 empty] | 1.5683 |  | 1.4873e-05 | [8 empty] | HSS28x24x1/2 | 49.9 | 5970 | 4730
[93 empty] | 1.5683 |  | 9.0934e-06 | [8 empty] | HSS28x24x3/8 | 37.8 | 4580 | 3630
[93 empty] | 1.5683 |  | 4.554e-06 | [8 empty] | HSS26x24x5/8 | 58.9 | 6060 | 5370
[93 empty] | 1.5683 |  | 1.4279e-06 | [8 empty] | HSS26x24x1/2 | 47.9 | 5020 | 4450
[93 empty] | 1.5683 |  | -1.0493e-07 | [8 empty] | HSS26x24x3/8 | 36.3 | 3860 | 3420
[93 empty] | 1.5683 |  | 1.418e-07 | [8 empty] | HSS24x22x5/8 | 53.9 | 4680 | 4110
[93 empty] | 1.5683 |  | 2.3612e-06 | [8 empty] | HSS24x22x1/2 | 43.9 | 3900 | 3420
[93 empty] | 1.5683 |  | 6.753e-06 | [8 empty] | HSS24x22x3/8 | 33.3 | 3000 | 2630
[93 empty] | 1.5683 |  | 1.3524e-05 | [8 empty] | HSS22x20x5/8 | 48.9 | 3530 | 3060
[93 empty] | 1.5683 |  | 2.2886e-05 | [8 empty] | HSS22x20x1/2 | 39.9 | 2950 | 2560
[93 empty] | 1.5683 |  | 3.506e-05 | [8 empty] | HSS22x20x3/8 | 30.3 | 2280 | 1970
[93 empty] | 1.5683 |  | 5.0273e-05 | [8 empty] | HSS20x18x5/8 | 43.9 | 2590 | 2210
[93 empty] | 1.5683 |  | 6.8756e-05 | [8 empty] | HSS20x18x1/2 | 35.9 | 2180 | 1850
[93 empty] | 1.5683 |  | 9.075e-05 | [8 empty] | HSS20x18x3/8 | 27.3 | 1690 | 1440
[93 empty] | 1.5683 |  | 0.0001165 | [8 empty] | HSS20x16x5/8 | 41.4 | 2360 | 1680
[93 empty] | 1.5683 |  | 0.00014626 | [8 empty] | HSS20x16x1/2 | 33.9 | 1990 | 1410
[93 empty] | 1.5683 |  | 0.00018029 | [8 empty] | HSS20x16x3/8 | 25.8 | 1540 | 1100
[93 empty] | 1.5683 |  | 0.00021886 | [8 empty] | HSS20x12x5/8 | 35 | 1880 | 851
[93 empty] | 1.5683 |  | 0.00026224 | [8 empty] | HSS20x12x1/2 | 28.3 | 1550 | 705
[93 empty] | 1.5683 |  | 0.0003107 | [8 empty] | HSS20x12x3/8 | 21.5 | 1200 | 547
[93 empty] | 1.5683 |  | 0.00036454 | [8 empty] | HSS20x12x5/16 | 18.1 | 1010 | 464
[93 empty] | 1.5683 |  | 0.00042405 | [8 empty] | HSS20x8x5/8 | 30.3 | 1440 | 338
[93 empty] | 1.5683 |  | 0.00048952 | [8 empty] | HSS20x8x1/2 | 24.6 | 1190 | 283
[93 empty] | 1.5683 |  | 0.00056127 | [8 empty] | HSS20x8x3/8 | 18.7 | 926 | 222
[93 empty] | 1.5683 |  | 0.00063961 | [8 empty] | HSS20x8x5/16 | 15.7 | 786 | 189
[93 empty] | 1.5683 |  | 0.00072485 | [8 empty] | HSS20x4x1/2 | 20.9 | 838 | 58.7
[104 empty] | HSS20x4x3/8 | 16 | 657 | 47.6
[93 empty] | Vx=0: |  | x for Vx=0: | Index | [7 empty] | HSS20x4x5/16 | 13.4 | 560 | 41.2
[93 empty] | -1.2523 | kips | 12.74 | 50 | [7 empty] | HSS18x12x5/8 | 32.6 | 1450 | 776
[93 empty] | -1.2523 | kips | 13 | 51 | [7 empty] | HSS18x12x1/2 | 26.5 | 1200 | 643
[95 empty] | Interpolating for Vx=0: | [8 empty] | HSS18x12x3/8 | 20.1 | 929 | 499
[95 empty] | 0 | ft. | [7 empty] | HSS18x6x5/8 | 25.7 | 923 | 158
[104 empty] | HSS18x6x1/2 | 20.9 | 770 | 134
[93 empty] | qx=0: |  | x for qx=0: | Index | [7 empty] | HSS18x6x3/8 | 16 | 602 | 106
[93 empty] | 0.0008 | deg. | 7.28 | 29 | [7 empty] | HSS18x6x5/16 | 13.4 | 513 | 91.3
[93 empty] | -0.0001 | deg. | 7.54 | 30 | [7 empty] | HSS18x6x1/4 | 10.8 | 419 | 75.1
[95 empty] | Interpolating for qx=0: | [8 empty] | HSS16x12x5/8 | 30.3 | 1090 | 700
[95 empty] | 7.5111 | ft. | [7 empty] | HSS16x12x1/2 | 24.6 | 904 | 581
[104 empty] | HSS16x12x3/8 | 18.7 | 702 | 452
[24 empty] | Loading Functions Evaluated at x = L FvL: Member #2: | [24 empty] | HSS16x12x5/16 | 15.7 | 595 | 384
[24 empty] | Loading Functions Evaluated at x = L FvL: Internal End Moments:; Loading Functions Evaluated at x = L FmL: M (ft-kips); Loading Functions Evaluated at x = L FqL: c (ft.) | [24 empty] | HSS16x8x5/8 | 25.7 | 815 | 274
[24 empty] | Loading Functions Evaluated at x = L FvL: Left End, ML:; Loading Functions Evaluated at x = L FmL: 16.2799; Loading Functions Evaluated at x = L FqL: 0 | [24 empty] | HSS16x8x1/2 | 20.9 | 679 | 230
[24 empty] | Loading Functions Evaluated at x = L FvL: Right End, MR:; Loading Functions Evaluated at x = L FmL: -67.5345; Loading Functions Evaluated at x = L FqL: 26.0768 | [24 empty] | HSS16x8x3/8 | 16 | 531 | 181
[98 empty] | Member #2: |  |  | Member #2: |  |  | HSS16x8x5/16 | 13.4 | 451 | 155
[24 empty] | Loading Functions Evaluated at x = L FvL: For Distributed Load #1; Loading Functions Evaluated at x = L FvL: For Distributed Load #2; Loading Functions Evaluated at x = L FvL: For Distributed Load #3; Loading Functions Evaluated at x = L FvL: For Distributed Load #4; Loading Functions Evaluated at x = L FvL: For Distributed Load #5; Loading Functions Evaluated at x = L FvL: For All 10 Point Loads; Loading Functions Evaluated at x = L FvL: For All 4 Externally Applied Moments Plus Internal End Moments | Summations of Loading Functions for All Loads | [7 empty] | Initial Beam Parameters at Left End |  |  |  | Shear, Moment, Slope, & Deflection @ x |  |  |  | Dist. from |  | Corrections for P Loads at Ends: |  |  | Corrections for Applied M at Supports: |  |  | HSS16x4x1/2 | 17.2 | 455 | 47
[24 empty] | Loading Functions Evaluated at x = L FvL: Loading Functions Evaluated at x = L; Loading Functions Evaluated at x Fvx: Loading Functions Evaluated at x; Loading Functions Evaluated at x = L FvL: Loading Functions Evaluated at x = L; Loading Functions Evaluated at x Fvx: Loading Functions Evaluated at x; Loading Functions Evaluated at x = L FvL: Loading Functions Evaluated at x = L; Loading Functions Evaluated at x Fvx: Loading Functions Evaluated at x; Loading Functions Evaluated at x = L FvL: Loading Functions Evaluated at x = L; Loading Functions Evaluated at x Fvx: Loading Functions Evaluated at x; Loading Functions Evaluated at x = L FvL: Loading Functions Evaluated at x = L; Loading Functions Evaluated at x Fvx: Loading Functions Evaluated at x; Loading Functions Evaluated at x = L FvL: Loading Functions Evaluated at x = L; Loading Functions Evaluated at x Fvx: Loading Functions Evaluated at x; Loading Functions Evaluated at x = L FvL: Loading Functions Evaluated at x = L; Loading Functions Evaluated at x Fvx: Loading Functions Evaluated at x | For Loading Functions Evaluated at x = L |  |  |  | For Loading Functions Evaluated at x |  |  |  | with Loading Functions Evaluated at x = L |  |  |  | Vx | Mx | qx | Dx | Left End |  | S Reaction for | S Reaction for |  | S Moment for | S Moment for |  | HSS16x4x3/8 | 13.2 | 360 | 38.3
[23 empty] | Points: | FvL | FmL | FqL | FDL | Fvx | Fmx | Fqx | FDx | FvL | FmL | FqL | FDL | Fvx | Fmx | Fqx | FDx | FvL | FmL | FqL | FDL | Fvx | Fmx | Fqx | FDx | FvL | FmL | FqL | FDL | Fvx | Fmx | Fqx | FDx | FvL | FmL | FqL | FDL | Fvx | Fmx | Fqx | FDx | FvL | FmL | FqL | FDL | Fvx | Fmx | Fqx | FDx | FvL | FmL | FqL | FDL | Fvx | Fmx | Fqx | FDx | SFvL | SFmL | SFqL | SFDL | SFvx | SFmx | SFqx | SFDx | Vo | Mo | qo | Do | (kips) | (ft-kips) | (deg.) | (in.) | x (ft.) | Index: | P Loads with | P Loads with |  | Applied M with | Applied M with |  | HSS16x4x5/16 | 11.1 | 308 | 33.2
[23 empty] | 1 | -26 | -338.9985 | -0.00016603 | 0.0010824 | 0 | 0 | 0 | 0 | 0 | 0 | 0 | 0 | 0 | 0 | 0 | 0 | 0 | 0 | 0 | 0 | 0 | 0 | 0 | 0 | 0 | 0 | 0 | 0 | 0 | 0 | 0 | 0 | 0 | 0 | 0 | 0 | 0 | 0 | 0 | 0 | 0 | 0 | 0 | 0 | 0 | 0 | 0 | 0 | 0 | 51.2546 | -2.392e-05 | 0.00031188 | 0 | -16.2799 | 0 | 0 | -26 | -287.7439 | -0.00018995 | 0.0013942 | 0 | -16.2799 | 0 | 0 | 11.0345 | 0 | -1.6996e-05 | 0 | 11.0345 | -16.2799 | -0.14023 | 0 | 0 | 1 | Dist. a = 0 | Dist. a = L |  | Dist. c = 0 | Dist. c = L |  | HSS14x12x1/2 | 22.8 | 658 | 519
[23 empty] | 2 | -26 | -338.9985 | -0.00016603 | 0.0010824 | -0.52 | -0.1356 | -1.3282e-09 | 1.7318e-10 | 0 | 0 | 0 | 0 | 0 | 0 | 0 | 0 | 0 | 0 | 0 | 0 | 0 | 0 | 0 | 0 | 0 | 0 | 0 | 0 | 0 | 0 | 0 | 0 | 0 | 0 | 0 | 0 | 0 | 0 | 0 | 0 | 0 | 0 | 0 | 0 | 0 | 0 | 0 | 0 | 0 | 51.2546 | -2.392e-05 | 0.00031188 | 0 | -16.2799 | -4.7839e-07 | 1.2475e-07 | -26 | -287.7439 | -0.00018995 | 0.0013942 | -0.52 | -16.4155 | -4.7972e-07 | 1.2492e-07 | 11.0345 | 0 | -1.6996e-05 | 0 | 10.5145 | -10.6606 | -0.14349 | -0.015507 | 0.52154 | 2 | 0 | 0 | P1 | 0 | 0 | M1 | HSS14x12x3/8 | 17.3 | 512 | 405
[23 empty] | 3 | -26 | -338.9985 | -0.00016603 | 0.0010824 | -1.04 | -0.5424 | -1.0626e-08 | 2.7709e-09 | 0 | 0 | 0 | 0 | 0 | 0 | 0 | 0 | 0 | 0 | 0 | 0 | 0 | 0 | 0 | 0 | 0 | 0 | 0 | 0 | 0 | 0 | 0 | 0 | 0 | 0 | 0 | 0 | 0 | 0 | 0 | 0 | 0 | 0 | 0 | 0 | 0 | 0 | 0 | 0 | 0 | 51.2546 | -2.392e-05 | 0.00031188 | 0 | -16.2799 | -9.5679e-07 | 4.99e-07 | -26 | -287.7439 | -0.00018995 | 0.0013942 | -1.04 | -16.8223 | -9.6742e-07 | 5.0177e-07 | 11.0345 | 0 | -1.6996e-05 | 0 | 9.9945 | -5.3125 | -0.14542 | -0.031298 | 1.0431 | 3 | 0 | 0 | P2 | 0 | 0 | M2 | HSS14x10x5/8 | 25.7 | 687 | 407
[23 empty] | 4 | -26 | -338.9985 | -0.00016603 | 0.0010824 | -1.56 | -1.2204 | -3.5862e-08 | 1.4028e-08 | 0 | 0 | 0 | 0 | 0 | 0 | 0 | 0 | 0 | 0 | 0 | 0 | 0 | 0 | 0 | 0 | 0 | 0 | 0 | 0 | 0 | 0 | 0 | 0 | 0 | 0 | 0 | 0 | 0 | 0 | 0 | 0 | 0 | 0 | 0 | 0 | 0 | 0 | 0 | 0 | 0 | 51.2546 | -2.392e-05 | 0.00031188 | 0 | -16.2799 | -1.4352e-06 | 1.1228e-06 | -26 | -287.7439 | -0.00018995 | 0.0013942 | -1.56 | -17.5003 | -1.471e-06 | 1.1368e-06 | 11.0345 | 0 | -1.6996e-05 | 0 | 9.4745 | -0.23564 | -0.14608 | -0.047229 | 1.5646 | 4 | 0 | 0 | P3 | 0 | 0 | M3 | HSS14x10x1/2 | 20.9 | 573 | 341
[23 empty] | 5 | -26 | -338.9985 | -0.00016603 | 0.0010824 | -2.08 | -2.1696 | -8.5006e-08 | 4.4334e-08 | 0 | 0 | 0 | 0 | 0 | 0 | 0 | 0 | 0 | 0 | 0 | 0 | 0 | 0 | 0 | 0 | 0 | 0 | 0 | 0 | 0 | 0 | 0 | 0 | 0 | 0 | 0 | 0 | 0 | 0 | 0 | 0 | 0 | 0 | 0 | 0 | 0 | 0 | 0 | 0 | 0 | 51.2546 | -2.392e-05 | 0.00031188 | 0 | -16.2799 | -1.9136e-06 | 1.996e-06 | -26 | -287.7439 | -0.00018995 | 0.0013942 | -2.08 | -18.4495 | -1.9986e-06 | 2.0403e-06 | 11.0345 | 0 | -1.6996e-05 | 0 | 8.9545 | 4.57 | -0.14555 | -0.063168 | 2.0861 | 5 | 0 | 0 | P4 | 0 | 0 | M4 | HSS14x10x3/8 | 16 | 447 | 267
[23 empty] | 6 | -26 | -338.9985 | -0.00016603 | 0.0010824 | -2.6 | -3.39 | -1.6603e-07 | 1.0824e-07 | 0 | 0 | 0 | 0 | 0 | 0 | 0 | 0 | 0 | 0 | 0 | 0 | 0 | 0 | 0 | 0 | 0 | 0 | 0 | 0 | 0 | 0 | 0 | 0 | 0 | 0 | 0 | 0 | 0 | 0 | 0 | 0 | 0 | 0 | 0 | 0 | 0 | 0 | 0 | 0 | 0 | 51.2546 | -2.392e-05 | 0.00031188 | 0 | -16.2799 | -2.392e-06 | 3.1188e-06 | -26 | -287.7439 | -0.00018995 | 0.0013942 | -2.6 | -19.6699 | -2.558e-06 | 3.227e-06 | 11.0345 | 0 | -1.6996e-05 | 0 | 8.4345 | 9.1045 | -0.14389 | -0.078986 | 2.6077 | 6 | 0 | 0 | P5 | 0 | 0 | S M | HSS14x10x5/16 | 13.4 | 380 | 227
[23 empty] | 7 | -26 | -338.9985 | -0.00016603 | 0.0010824 | -3.12 | -4.8816 | -2.869e-07 | 2.2444e-07 | 0 | 0 | 0 | 0 | 0 | 0 | 0 | 0 | 0 | 0 | 0 | 0 | 0 | 0 | 0 | 0 | 0 | 0 | 0 | 0 | 0 | 0 | 0 | 0 | 0 | 0 | 0 | 0 | 0 | 0 | 0 | 0 | 0 | 0 | 0 | 0 | 0 | 0 | 0 | 0 | 0 | 51.2546 | -2.392e-05 | 0.00031188 | 0 | -16.2799 | -2.8704e-06 | 4.491e-06 | -26 | -287.7439 | -0.00018995 | 0.0013942 | -3.12 | -21.1615 | -3.1573e-06 | 4.7154e-06 | 11.0345 | 0 | -1.6996e-05 | 0 | 7.9145 | 13.3678 | -0.14116 | -0.094564 | 3.1292 | 7 | 0 | 0 | P6 |  |  |  | HSS14x10x1/4 | 10.8 | 310 | 186
[23 empty] | 8 | -26 | -338.9985 | -0.00016603 | 0.0010824 | -3.64 | -6.6444 | -4.5558e-07 | 4.158e-07 | 0 | 0 | 0 | 0 | 0 | 0 | 0 | 0 | 0 | 0 | 0 | 0 | 0 | 0 | 0 | 0 | 0 | 0 | 0 | 0 | 0 | 0 | 0 | 0 | 0 | 0 | 0 | 0 | 0 | 0 | 0 | 0 | 0 | 0 | 0 | 0 | 0 | 0 | 0 | 0 | 0 | 51.2546 | -2.392e-05 | 0.00031188 | 0 | -16.2799 | -3.3488e-06 | 6.1128e-06 | -26 | -287.7439 | -0.00018995 | 0.0013942 | -3.64 | -22.9243 | -3.8043e-06 | 6.5286e-06 | 11.0345 | 0 | -1.6996e-05 | 0 | 7.3945 | 17.3599 | -0.13743 | -0.10979 | 3.6508 | 8 | 0 | 0 | P7 |  |  |  | HSS14x6x5/8 | 21 | 478 | 124
[23 empty] | 9 | -26 | -338.9985 | -0.00016603 | 0.0010824 | -4.16 | -8.6784 | -6.8005e-07 | 7.0934e-07 | 0 | 0 | 0 | 0 | 0 | 0 | 0 | 0 | 0 | 0 | 0 | 0 | 0 | 0 | 0 | 0 | 0 | 0 | 0 | 0 | 0 | 0 | 0 | 0 | 0 | 0 | 0 | 0 | 0 | 0 | 0 | 0 | 0 | 0 | 0 | 0 | 0 | 0 | 0 | 0 | 0 | 51.2546 | -2.392e-05 | 0.00031188 | 0 | -16.2799 | -3.8272e-06 | 7.984e-06 | -26 | -287.7439 | -0.00018995 | 0.0013942 | -4.16 | -24.9582 | -4.5072e-06 | 8.6933e-06 | 11.0345 | 0 | -1.6996e-05 | 0 | 6.8745 | 21.0808 | -0.13277 | -0.12455 | 4.1723 | 9 | 0 | 0 | P8 |  |  |  | HSS14x6x1/2 | 17.2 | 402 | 105
[23 empty] | 10 | -26 | -338.9985 | -0.00016603 | 0.0010824 | -4.68 | -10.9836 | -9.6828e-07 | 1.1362e-06 | 0 | 0 | 0 | 0 | 0 | 0 | 0 | 0 | 0 | 0 | 0 | 0 | 0 | 0 | 0 | 0 | 0 | 0 | 0 | 0 | 0 | 0 | 0 | 0 | 0 | 0 | 0 | 0 | 0 | 0 | 0 | 0 | 0 | 0 | 0 | 0 | 0 | 0 | 0 | 0 | 0 | 51.2546 | -2.392e-05 | 0.00031188 | 0 | -16.2799 | -4.3056e-06 | 1.0105e-05 | -26 | -287.7439 | -0.00018995 | 0.0013942 | -4.68 | -27.2634 | -5.2738e-06 | 1.1241e-05 | 11.0345 | 0 | -1.6996e-05 | 0 | 6.3545 | 24.5305 | -0.12723 | -0.13876 | 4.6938 | 10 | 0 | 0 | P9 |  |  |  | HSS14x6x3/8 | 13.2 | 317 | 84.1
[23 empty] | 11 | -26 | -338.9985 | -0.00016603 | 0.0010824 | -5.2 | -13.5599 | -1.3282e-06 | 1.7318e-06 | 0 | 0 | 0 | 0 | 0 | 0 | 0 | 0 | 0 | 0 | 0 | 0 | 0 | 0 | 0 | 0 | 0 | 0 | 0 | 0 | 0 | 0 | 0 | 0 | 0 | 0 | 0 | 0 | 0 | 0 | 0 | 0 | 0 | 0 | 0 | 0 | 0 | 0 | 0 | 0 | 0 | 51.2546 | -2.392e-05 | 0.00031188 | 0 | -16.2799 | -4.7839e-06 | 1.2475e-05 | -26 | -287.7439 | -0.00018995 | 0.0013942 | -5.2 | -29.8398 | -6.1122e-06 | 1.4207e-05 | 11.0345 | 0 | -1.6996e-05 | 0 | 5.8345 | 27.709 | -0.12089 | -0.15232 | 5.2154 | 11 | 0 | 0 | P10 |  |  |  | HSS14x6x5/16 | 11.1 | 271 | 72.3
[23 empty] | 12 | -26 | -338.9985 | -0.00016603 | 0.0010824 | -5.72 | -16.4075 | -1.7679e-06 | 2.5355e-06 | 0 | 0 | 0 | 0 | 0 | 0 | 0 | 0 | 0 | 0 | 0 | 0 | 0 | 0 | 0 | 0 | 0 | 0 | 0 | 0 | 0 | 0 | 0 | 0 | 0 | 0 | 0 | 0 | 0 | 0 | 0 | 0 | 0 | 0 | 0 | 0 | 0 | 0 | 0 | 0 | 0 | 51.2546 | -2.392e-05 | 0.00031188 | 0 | -16.2799 | -5.2623e-06 | 1.5095e-05 | -26 | -287.7439 | -0.00018995 | 0.0013942 | -5.72 | -32.6874 | -7.0302e-06 | 1.763e-05 | 11.0345 | 0 | -1.6996e-05 | 0 | 5.3145 | 30.6163 | -0.11382 | -0.16514 | 5.7369 | 12 | 0 | 0 | S P |  |  |  | HSS14x6x1/4 | 8.96 | 222 | 59.6
[23 empty] | 13 | -26 | -338.9985 | -0.00016603 | 0.0010824 | -6.24 | -19.5263 | -2.2952e-06 | 3.591e-06 | 0 | 0 | 0 | 0 | 0 | 0 | 0 | 0 | 0 | 0 | 0 | 0 | 0 | 0 | 0 | 0 | 0 | 0 | 0 | 0 | 0 | 0 | 0 | 0 | 0 | 0 | 0 | 0 | 0 | 0 | 0 | 0 | 0 | 0 | 0 | 0 | 0 | 0 | 0 | 0 | 0 | 51.2546 | -2.392e-05 | 0.00031188 | 0 | -16.2799 | -5.7407e-06 | 1.7964e-05 | -26 | -287.7439 | -0.00018995 | 0.0013942 | -6.24 | -35.8062 | -8.0359e-06 | 2.1555e-05 | 11.0345 | 0 | -1.6996e-05 | 0 | 4.7945 | 33.2523 | -0.10607 | -0.17716 | 6.2584 | 13 | Vx Correction: | Vx Correction: |  |  |  |  | HSS14x6x3/16 | 6.76 | 170 | 45.9
[23 empty] | 14 | -26 | -338.9985 | -0.00016603 | 0.0010824 | -6.76 | -22.9163 | -2.9181e-06 | 4.9462e-06 | 0 | 0 | 0 | 0 | 0 | 0 | 0 | 0 | 0 | 0 | 0 | 0 | 0 | 0 | 0 | 0 | 0 | 0 | 0 | 0 | 0 | 0 | 0 | 0 | 0 | 0 | 0 | 0 | 0 | 0 | 0 | 0 | 0 | 0 | 0 | 0 | 0 | 0 | 0 | 0 | 0 | 51.2546 | -2.392e-05 | 0.00031188 | 0 | -16.2799 | -6.2191e-06 | 2.1083e-05 | -26 | -287.7439 | -0.00018995 | 0.0013942 | -6.76 | -39.1962 | -9.1372e-06 | 2.6029e-05 | 11.0345 | 0 | -1.6996e-05 | 0 | 4.2745 | 35.6172 | -0.097714 | -0.18829 | 6.78 | 14 | 0 | 0 |  |  |  |  | HSS14x4x5/8 | 18.7 | 373 | 47.2
[23 empty] | 15 | -26 | -338.9985 | -0.00016603 | 0.0010824 | -7.28 | -26.5775 | -3.6446e-06 | 6.6529e-06 | 0 | 0 | 0 | 0 | 0 | 0 | 0 | 0 | 0 | 0 | 0 | 0 | 0 | 0 | 0 | 0 | 0 | 0 | 0 | 0 | 0 | 0 | 0 | 0 | 0 | 0 | 0 | 0 | 0 | 0 | 0 | 0 | 0 | 0 | 0 | 0 | 0 | 0 | 0 | 0 | 0 | 51.2546 | -2.392e-05 | 0.00031188 | 0 | -16.2799 | -6.6975e-06 | 2.4451e-05 | -26 | -287.7439 | -0.00018995 | 0.0013942 | -7.28 | -42.8574 | -1.0342e-05 | 3.1104e-05 | 11.0345 | 0 | -1.6996e-05 | 0 | 3.7545 | 37.7109 | -0.08882 | -0.19849 | 7.3015 | 15 | [6 empty] | HSS14x4x1/2 | 15.3 | 317 | 41.2
[23 empty] | 16 | -26 | -338.9985 | -0.00016603 | 0.0010824 | -7.8 | -30.5099 | -4.4828e-06 | 8.7672e-06 | 0 | 0 | 0 | 0 | 0 | 0 | 0 | 0 | 0 | 0 | 0 | 0 | 0 | 0 | 0 | 0 | 0 | 0 | 0 | 0 | 0 | 0 | 0 | 0 | 0 | 0 | 0 | 0 | 0 | 0 | 0 | 0 | 0 | 0 | 0 | 0 | 0 | 0 | 0 | 0 | 0 | 51.2546 | -2.392e-05 | 0.00031188 | 0 | -16.2799 | -7.1759e-06 | 2.8069e-05 | -26 | -287.7439 | -0.00018995 | 0.0013942 | -7.8 | -46.7897 | -1.1659e-05 | 3.6836e-05 | 11.0345 | 0 | -1.6996e-05 | 0 | 3.2345 | 39.5334 | -0.07945 | -0.20768 | 7.823 | 16 | [6 empty] | HSS14x4x3/8 | 11.8 | 252 | 33.6
[23 empty] | 17 | -26 | -338.9985 | -0.00016603 | 0.0010824 | -8.32 | -34.7134 | -5.4404e-06 | 1.1349e-05 | 0 | 0 | 0 | 0 | 0 | 0 | 0 | 0 | 0 | 0 | 0 | 0 | 0 | 0 | 0 | 0 | 0 | 0 | 0 | 0 | 0 | 0 | 0 | 0 | 0 | 0 | 0 | 0 | 0 | 0 | 0 | 0 | 0 | 0 | 0 | 0 | 0 | 0 | 0 | 0 | 0 | 51.2546 | -2.392e-05 | 0.00031188 | 0 | -16.2799 | -7.6543e-06 | 3.1936e-05 | -26 | -287.7439 | -0.00018995 | 0.0013942 | -8.32 | -50.9933 | -1.3095e-05 | 4.3285e-05 | 11.0345 | 0 | -1.6996e-05 | 0 | 2.7145 | 41.0847 | -0.069672 | -0.21583 | 8.3446 | 17 | [6 empty] | HSS14x4x5/16 | 9.92 | 216 | 29.2
[23 empty] | 18 | -26 | -338.9985 | -0.00016603 | 0.0010824 | -8.84 | -39.1882 | -6.5256e-06 | 1.4464e-05 | 0 | 0 | 0 | 0 | 0 | 0 | 0 | 0 | 0 | 0 | 0 | 0 | 0 | 0 | 0 | 0 | 0 | 0 | 0 | 0 | 0 | 0 | 0 | 0 | 0 | 0 | 0 | 0 | 0 | 0 | 0 | 0 | 0 | 0 | 0 | 0 | 0 | 0 | 0 | 0 | 0 | 51.2546 | -2.392e-05 | 0.00031188 | 0 | -16.2799 | -8.1327e-06 | 3.6053e-05 | -26 | -287.7439 | -0.00018995 | 0.0013942 | -8.84 | -55.4681 | -1.4658e-05 | 5.0517e-05 | 11.0345 | 0 | -1.6996e-05 | 0 | 2.1945 | 42.3648 | -0.05955 | -0.22289 | 8.8661 | 18 | [6 empty] | HSS14x4x1/4 | 8.03 | 178 | 24.4
[23 empty] | 19 | -26 | -338.9985 | -0.00016603 | 0.0010824 | -9.36 | -43.9342 | -7.7462e-06 | 1.818e-05 | 0 | 0 | 0 | 0 | 0 | 0 | 0 | 0 | 0 | 0 | 0 | 0 | 0 | 0 | 0 | 0 | 0 | 0 | 0 | 0 | 0 | 0 | 0 | 0 | 0 | 0 | 0 | 0 | 0 | 0 | 0 | 0 | 0 | 0 | 0 | 0 | 0 | 0 | 0 | 0 | 0 | 51.2546 | -2.392e-05 | 0.00031188 | 0 | -16.2799 | -8.6111e-06 | 4.0419e-05 | -26 | -287.7439 | -0.00018995 | 0.0013942 | -9.36 | -60.2141 | -1.6357e-05 | 5.8599e-05 | 11.0345 | 0 | -1.6996e-05 | 0 | 1.6745 | 43.3737 | -0.049151 | -0.22883 | 9.3877 | 19 | [6 empty] | HSS14x4x3/16 | 6.06 | 137 | 19
[23 empty] | 20 | -26 | -338.9985 | -0.00016603 | 0.0010824 | -9.88 | -48.9514 | -9.1103e-06 | 2.2569e-05 | 0 | 0 | 0 | 0 | 0 | 0 | 0 | 0 | 0 | 0 | 0 | 0 | 0 | 0 | 0 | 0 | 0 | 0 | 0 | 0 | 0 | 0 | 0 | 0 | 0 | 0 | 0 | 0 | 0 | 0 | 0 | 0 | 0 | 0 | 0 | 0 | 0 | 0 | 0 | 0 | 0 | 51.2546 | -2.392e-05 | 0.00031188 | 0 | -16.2799 | -9.0895e-06 | 4.5035e-05 | -26 | -287.7439 | -0.00018995 | 0.0013942 | -9.88 | -65.2313 | -1.82e-05 | 6.7604e-05 | 11.0345 | 0 | -1.6996e-05 | 0 | 1.1545 | 44.1114 | -0.03854 | -0.23362 | 9.9092 | 20 | [6 empty] | HSS12x10x1/2 | 19 | 395 | 298
[23 empty] | 21 | -26 | -338.9985 | -0.00016603 | 0.0010824 | -10.4 | -54.2398 | -1.0626e-05 | 2.7709e-05 | 0 | 0 | 0 | 0 | 0 | 0 | 0 | 0 | 0 | 0 | 0 | 0 | 0 | 0 | 0 | 0 | 0 | 0 | 0 | 0 | 0 | 0 | 0 | 0 | 0 | 0 | 0 | 0 | 0 | 0 | 0 | 0 | 0 | 0 | 0 | 0 | 0 | 0 | 0 | 0 | 0 | 51.2546 | -2.392e-05 | 0.00031188 | 0 | -16.2799 | -9.5679e-06 | 4.99e-05 | -26 | -287.7439 | -0.00018995 | 0.0013942 | -10.4 | -70.5196 | -2.0194e-05 | 7.7609e-05 | 11.0345 | 0 | -1.6996e-05 | 0 | 0.63448 | 44.5779 | -0.027784 | -0.23724 | 10.4307 | 21 | [6 empty] | HSS12x10x3/8 | 14.6 | 310 | 234
[23 empty] | 22 | -26 | -338.9985 | -0.00016603 | 0.0010824 | -10.92 | -59.7993 | -1.2301e-05 | 3.368e-05 | 0 | 0 | 0 | 0 | 0 | 0 | 0 | 0 | 0 | 0 | 0 | 0 | 0 | 0 | 0 | 0 | 0 | 0 | 0 | 0 | 0 | 0 | 0 | 0 | 0 | 0 | 0 | 0 | 0 | 0 | 0 | 0 | 0 | 0 | 0 | 0 | 0 | 0 | 0 | 0 | 0 | 51.2546 | -2.392e-05 | 0.00031188 | 0 | -16.2799 | -1.0046e-05 | 5.5015e-05 | -26 | -287.7439 | -0.00018995 | 0.0013942 | -10.92 | -76.0792 | -2.2347e-05 | 8.8695e-05 | 11.0345 | 0 | -1.6996e-05 | 0 | 0.11448 | 44.7732 | -0.016947 | -0.23968 | 10.9523 | 22 | [6 empty] | HSS12x10x5/16 | 12.2 | 264 | 200
[23 empty] | 23 | -26 | -338.9985 | -0.00016603 | 0.0010824 | -11.44 | -65.6301 | -1.4143e-05 | 4.0568e-05 | 0 | 0 | 0 | 0 | 0 | 0 | 0 | 0 | 0 | 0 | 0 | 0 | 0 | 0 | 0 | 0 | 0 | 0 | 0 | 0 | 0 | 0 | 0 | 0 | 0 | 0 | 0 | 0 | 0 | 0 | 0 | 0 | 0 | 0 | 0 | 0 | 0 | 0 | 0 | 0 | 0 | 51.2546 | -2.392e-05 | 0.00031188 | 0 | -16.2799 | -1.0525e-05 | 6.0379e-05 | -26 | -287.7439 | -0.00018995 | 0.0013942 | -11.44 | -81.91 | -2.4668e-05 | 0.00010095 | 11.0345 | 0 | -1.6996e-05 | 0 | -0.40552 | 44.6973 | -0.006095 | -0.24094 | 11.4738 | 23 | [6 empty] | HSS12x10x1/4 | 9.9 | 216 | 164
[23 empty] | 24 | -26 | -338.9985 | -0.00016603 | 0.0010824 | -11.96 | -71.7321 | -1.6161e-05 | 4.8463e-05 | 0 | 0 | 0 | 0 | 0 | 0 | 0 | 0 | 0 | 0 | 0 | 0 | 0 | 0 | 0 | 0 | 0 | 0 | 0 | 0 | 0 | 0 | 0 | 0 | 0 | 0 | 0 | 0 | 0 | 0 | 0 | 0 | 0 | 0 | 0 | 0 | 0 | 0 | 0 | 0 | 0 | 51.2546 | -2.392e-05 | 0.00031188 | 0 | -16.2799 | -1.1003e-05 | 6.5993e-05 | -26 | -287.7439 | -0.00018995 | 0.0013942 | -11.96 | -88.012 | -2.7164e-05 | 0.00011446 | 11.0345 | 0 | -1.6996e-05 | 0 | -0.92552 | 44.3502 | 0.0047052 | -0.24102 | 11.9953 | 24 | [6 empty] | HSS12x8x5/8 | 21 | 397 | 210
[23 empty] | 25 | -26 | -338.9985 | -0.00016603 | 0.0010824 | -12.48 | -78.1053 | -1.8361e-05 | 5.7457e-05 | 0 | 0 | 0 | 0 | 0 | 0 | 0 | 0 | 0 | 0 | 0 | 0 | 0 | 0 | 0 | 0 | 0 | 0 | 0 | 0 | 0 | 0 | 0 | 0 | 0 | 0 | 0 | 0 | 0 | 0 | 0 | 0 | 0 | 0 | 0 | 0 | 0 | 0 | 0 | 0 | 0 | 51.2546 | -2.392e-05 | 0.00031188 | 0 | -16.2799 | -1.1481e-05 | 7.1856e-05 | -26 | -287.7439 | -0.00018995 | 0.0013942 | -12.48 | -94.3851 | -2.9843e-05 | 0.00012931 | 11.0345 | 0 | -1.6996e-05 | 0 | -1.4455 | 43.7319 | 0.015388 | -0.23992 | 12.5169 | 25 | [6 empty] | HSS12x8x1/2 | 17.2 | 333 | 178
[23 empty] | 26 | -26 | -338.9985 | -0.00016603 | 0.0010824 | -13 | -84.7496 | -2.0754e-05 | 6.7648e-05 | 0 | 0 | 0 | 0 | 0 | 0 | 0 | 0 | 0 | 0 | 0 | 0 | 0 | 0 | 0 | 0 | 0 | 0 | 0 | 0 | 0 | 0 | 0 | 0 | 0 | 0 | 0 | 0 | 0 | 0 | 0 | 0 | 0 | 0 | 0 | 0 | 0 | 0 | 0 | 0 | 0 | 51.2546 | -2.392e-05 | 0.00031188 | 0 | -16.2799 | -1.196e-05 | 7.7969e-05 | -26 | -287.7439 | -0.00018995 | 0.0013942 | -13 | -101.0295 | -3.2713e-05 | 0.00014562 | 11.0345 | 0 | -1.6996e-05 | 0 | -1.9655 | 42.8425 | 0.025889 | -0.23766 | 13.0384 | 26 | [6 empty] | HSS12x8x3/8 | 13.2 | 262 | 140
[23 empty] | 27 | -26 | -338.9985 | -0.00016603 | 0.0010824 | -13.52 | -91.6652 | -2.3345e-05 | 7.9139e-05 | 0 | 0 | 0 | 0 | 0 | 0 | 0 | 0 | 0 | 0 | 0 | 0 | 0 | 0 | 0 | 0 | 0 | 0 | 0 | 0 | 0 | 0 | 0 | 0 | 0 | 0 | 0 | 0 | 0 | 0 | 0 | 0 | 0 | 0 | 0 | 0 | 0 | 0 | 0 | 0 | 0 | 51.2546 | -2.392e-05 | 0.00031188 | 0 | -16.2799 | -1.2438e-05 | 8.4331e-05 | -26 | -287.7439 | -0.00018995 | 0.0013942 | -13.52 | -107.9451 | -3.5783e-05 | 0.00016347 | 11.0345 | 0 | -1.6996e-05 | 0 | -2.4855 | 41.6818 | 0.036141 | -0.23427 | 13.5599 | 27 | [6 empty] | HSS12x8x5/16 | 11.1 | 224 | 120
[23 empty] | 28 | -26 | -338.9985 | -0.00016603 | 0.0010824 | -14.04 | -98.852 | -2.6143e-05 | 9.2035e-05 | 0 | 0 | 0 | 0 | 0 | 0 | 0 | 0 | 0 | 0 | 0 | 0 | 0 | 0 | 0 | 0 | 0 | 0 | 0 | 0 | 0 | 0 | 0 | 0 | 0 | 0 | 0 | 0 | 0 | 0 | 0 | 0 | 0 | 0 | 0 | 0 | 0 | 0 | 0 | 0 | 0 | 51.2546 | -2.392e-05 | 0.00031188 | 0 | -16.2799 | -1.2917e-05 | 9.0943e-05 | -26 | -287.7439 | -0.00018995 | 0.0013942 | -14.04 | -115.1319 | -3.906e-05 | 0.00018298 | 11.0345 | 0 | -1.6996e-05 | 0 | -3.0055 | 40.2499 | 0.046078 | -0.22978 | 14.0815 | 28 | [6 empty] | HSS12x8x1/4 | 8.96 | 184 | 98.8
[23 empty] | 29 | -26 | -338.9985 | -0.00016603 | 0.0010824 | -14.56 | -106.3099 | -2.9157e-05 | 0.00010645 | 0 | 0 | 0 | 0 | 0 | 0 | 0 | 0 | 0 | 0 | 0 | 0 | 0 | 0 | 0 | 0 | 0 | 0 | 0 | 0 | 0 | 0 | 0 | 0 | 0 | 0 | 0 | 0 | 0 | 0 | 0 | 0 | 0 | 0 | 0 | 0 | 0 | 0 | 0 | 0 | 0 | 51.2546 | -2.392e-05 | 0.00031188 | 0 | -16.2799 | -1.3395e-05 | 9.7804e-05 | -26 | -287.7439 | -0.00018995 | 0.0013942 | -14.56 | -122.5898 | -4.2552e-05 | 0.00020425 | 11.0345 | 0 | -1.6996e-05 | 0 | -3.5255 | 38.5468 | 0.055636 | -0.22422 | 14.603 | 29 | [6 empty] | HSS12x8x3/16 | 6.76 | 140 | 75.7
[23 empty] | 30 | -26 | -338.9985 | -0.00016603 | 0.0010824 | -15.08 | -114.0391 | -3.2394e-05 | 0.00012249 | 0 | 0 | 0 | 0 | 0 | 0 | 0 | 0 | 0 | 0 | 0 | 0 | 0 | 0 | 0 | 0 | 0 | 0 | 0 | 0 | 0 | 0 | 0 | 0 | 0 | 0 | 0 | 0 | 0 | 0 | 0 | 0 | 0 | 0 | 0 | 0 | 0 | 0 | 0 | 0 | 0 | 51.2546 | -2.392e-05 | 0.00031188 | 0 | -16.2799 | -1.3873e-05 | 0.00010491 | -26 | -287.7439 | -0.00018995 | 0.0013942 | -15.08 | -130.319 | -4.6268e-05 | 0.0002274 | 11.0345 | 0 | -1.6996e-05 | 0 | -4.0455 | 36.5725 | 0.064748 | -0.21764 | 15.1245 | 30 | [6 empty] | HSS12x6x5/8 | 18.7 | 321 | 107
[23 empty] | 31 | -26 | -338.9985 | -0.00016603 | 0.0010824 | -15.6 | -122.0395 | -3.5862e-05 | 0.00014028 | 0 | 0 | 0 | 0 | 0 | 0 | 0 | 0 | 0 | 0 | 0 | 0 | 0 | 0 | 0 | 0 | 0 | 0 | 0 | 0 | 0 | 0 | 0 | 0 | 0 | 0 | 0 | 0 | 0 | 0 | 0 | 0 | 0 | 0 | 0 | 0 | 0 | 0 | 0 | 0 | 0 | 51.2546 | -2.392e-05 | 0.00031188 | 0 | -16.2799 | -1.4352e-05 | 0.00011228 | -26 | -287.7439 | -0.00018995 | 0.0013942 | -15.6 | -138.3194 | -5.0214e-05 | 0.00025255 | 11.0345 | 0 | -1.6996e-05 | 0 | -4.5655 | 34.327 | 0.073348 | -0.21009 | 15.6461 | 31 | [6 empty] | HSS12x6x1/2 | 15.3 | 271 | 91.1
[23 empty] | 32 | -26 | -338.9985 | -0.00016603 | 0.0010824 | -16.12 | -130.311 | -3.9569e-05 | 0.00015993 | 0 | 0 | 0 | 0 | 0 | 0 | 0 | 0 | 0 | 0 | 0 | 0 | 0 | 0 | 0 | 0 | 0 | 0 | 0 | 0 | 0 | 0 | 0 | 0 | 0 | 0 | 0 | 0 | 0 | 0 | 0 | 0 | 0 | 0 | 0 | 0 | 0 | 0 | 0 | 0 | 0 | 51.2546 | -2.392e-05 | 0.00031188 | 0 | -16.2799 | -1.483e-05 | 0.00011988 | -26 | -287.7439 | -0.00018995 | 0.0013942 | -16.12 | -146.5909 | -5.4399e-05 | 0.00027982 | 11.0345 | 0 | -1.6996e-05 | 0 | -5.0855 | 31.8103 | 0.081371 | -0.20164 | 16.1676 | 32 | [6 empty] | HSS12x6x3/8 | 11.8 | 215 | 72.9
[23 empty] | 33 | -26 | -338.9985 | -0.00016603 | 0.0010824 | -16.64 | -138.8538 | -4.3523e-05 | 0.00018159 | 0 | 0 | 0 | 0 | 0 | 0 | 0 | 0 | 0 | 0 | 0 | 0 | 0 | 0 | 0 | 0 | 0 | 0 | 0 | 0 | 0 | 0 | 0 | 0 | 0 | 0 | 0 | 0 | 0 | 0 | 0 | 0 | 0 | 0 | 0 | 0 | 0 | 0 | 0 | 0 | 0 | 51.2546 | -2.392e-05 | 0.00031188 | 0 | -16.2799 | -1.5309e-05 | 0.00012774 | -26 | -287.7439 | -0.00018995 | 0.0013942 | -16.64 | -155.1337 | -5.8832e-05 | 0.00030934 | 11.0345 | 0 | -1.6996e-05 | 0 | -5.6055 | 29.0224 | 0.088751 | -0.19234 | 16.6892 | 33 | [6 empty] | HSS12x6x5/16 | 9.92 | 184 | 62.8
[23 empty] | 34 | -26 | -338.9985 | -0.00016603 | 0.0010824 | -17.16 | -147.6678 | -4.7732e-05 | 0.00020538 | 0 | 0 | 0 | 0 | 0 | 0 | 0 | 0 | 0 | 0 | 0 | 0 | 0 | 0 | 0 | 0 | 0 | 0 | 0 | 0 | 0 | 0 | 0 | 0 | 0 | 0 | 0 | 0 | 0 | 0 | 0 | 0 | 0 | 0 | 0 | 0 | 0 | 0 | 0 | 0 | 0 | 51.2546 | -2.392e-05 | 0.00031188 | 0 | -16.2799 | -1.5787e-05 | 0.00013585 | -26 | -287.7439 | -0.00018995 | 0.0013942 | -17.16 | -163.9476 | -6.3519e-05 | 0.00034123 | 11.0345 | 0 | -1.6996e-05 | 0 | -6.1255 | 25.9634 | 0.095422 | -0.18227 | 17.2107 | 34 | [6 empty] | HSS12x6x1/4 | 8.03 | 151 | 51.9
[23 empty] | 35 | -26 | -338.9985 | -0.00016603 | 0.0010824 | -17.68 | -156.7529 | -5.2205e-05 | 0.00023143 | 0 | 0 | 0 | 0 | 0 | 0 | 0 | 0 | 0 | 0 | 0 | 0 | 0 | 0 | 0 | 0 | 0 | 0 | 0 | 0 | 0 | 0 | 0 | 0 | 0 | 0 | 0 | 0 | 0 | 0 | 0 | 0 | 0 | 0 | 0 | 0 | 0 | 0 | 0 | 0 | 0 | 51.2546 | -2.392e-05 | 0.00031188 | 0 | -16.2799 | -1.6265e-05 | 0.00014421 | -26 | -287.7439 | -0.00018995 | 0.0013942 | -17.68 | -173.0328 | -6.847e-05 | 0.00037564 | 11.0345 | 0 | -1.6996e-05 | 0 | -6.6455 | 22.6331 | 0.10132 | -0.17152 | 17.7322 | 35 | [6 empty] | HSS12x6x3/16 | 6.06 | 116 | 40
[23 empty] | 36 | -26 | -338.9985 | -0.00016603 | 0.0010824 | -18.2 | -166.1093 | -5.6948e-05 | 0.00025988 | 0 | 0 | 0 | 0 | 0 | 0 | 0 | 0 | 0 | 0 | 0 | 0 | 0 | 0 | 0 | 0 | 0 | 0 | 0 | 0 | 0 | 0 | 0 | 0 | 0 | 0 | 0 | 0 | 0 | 0 | 0 | 0 | 0 | 0 | 0 | 0 | 0 | 0 | 0 | 0 | 0 | 51.2546 | -2.392e-05 | 0.00031188 | 0 | -16.2799 | -1.6744e-05 | 0.00015282 | -26 | -287.7439 | -0.00018995 | 0.0013942 | -18.2 | -182.3892 | -7.3691e-05 | 0.0004127 | 11.0345 | 0 | -1.6996e-05 | 0 | -7.1655 | 19.0316 | 0.10637 | -0.16017 | 18.2538 | 36 | [6 empty] | HSS12x4x5/8 | 16.4 | 245 | 40.4
[23 empty] | 37 | -26 | -338.9985 | -0.00016603 | 0.0010824 | -18.72 | -175.7368 | -6.197e-05 | 0.00029087 | 0 | 0 | 0 | 0 | 0 | 0 | 0 | 0 | 0 | 0 | 0 | 0 | 0 | 0 | 0 | 0 | 0 | 0 | 0 | 0 | 0 | 0 | 0 | 0 | 0 | 0 | 0 | 0 | 0 | 0 | 0 | 0 | 0 | 0 | 0 | 0 | 0 | 0 | 0 | 0 | 0 | 51.2546 | -2.392e-05 | 0.00031188 | 0 | -16.2799 | -1.7222e-05 | 0.00016168 | -26 | -287.7439 | -0.00018995 | 0.0013942 | -18.72 | -192.0167 | -7.9192e-05 | 0.00045255 | 11.0345 | 0 | -1.6996e-05 | 0 | -7.6855 | 15.1589 | 0.11052 | -0.14832 | 18.7753 | 37 | [6 empty] | HSS12x4x1/2 | 13.5 | 210 | 35.3
[23 empty] | 38 | -26 | -338.9985 | -0.00016603 | 0.0010824 | -19.24 | -185.6356 | -6.7279e-05 | 0.00032457 | 0 | 0 | 0 | 0 | 0 | 0 | 0 | 0 | 0 | 0 | 0 | 0 | 0 | 0 | 0 | 0 | 0 | 0 | 0 | 0 | 0 | 0 | 0 | 0 | 0 | 0 | 0 | 0 | 0 | 0 | 0 | 0 | 0 | 0 | 0 | 0 | 0 | 0 | 0 | 0 | 0 | 51.2546 | -2.392e-05 | 0.00031188 | 0 | -16.2799 | -1.7701e-05 | 0.00017078 | -26 | -287.7439 | -0.00018995 | 0.0013942 | -19.24 | -201.9155 | -8.4979e-05 | 0.00049535 | 11.0345 | 0 | -1.6996e-05 | 0 | -8.2055 | 11.015 | 0.1137 | -0.13606 | 19.2968 | 38 | [6 empty] | HSS12x4x3/8 | 10.4 | 168 | 28.9
[23 empty] | 39 | -26 | -338.9985 | -0.00016603 | 0.0010824 | -19.76 | -195.8055 | -7.2882e-05 | 0.0003611 | 0 | 0 | 0 | 0 | 0 | 0 | 0 | 0 | 0 | 0 | 0 | 0 | 0 | 0 | 0 | 0 | 0 | 0 | 0 | 0 | 0 | 0 | 0 | 0 | 0 | 0 | 0 | 0 | 0 | 0 | 0 | 0 | 0 | 0 | 0 | 0 | 0 | 0 | 0 | 0 | 0 | 51.2546 | -2.392e-05 | 0.00031188 | 0 | -16.2799 | -1.8179e-05 | 0.00018014 | -26 | -287.7439 | -0.00018995 | 0.0013942 | -19.76 | -212.0854 | -9.1061e-05 | 0.00054124 | 11.0345 | 0 | -1.6996e-05 | 0 | -8.7255 | 6.6 | 0.11584 | -0.12352 | 19.8184 | 39 | [6 empty] | HSS12x4x5/16 | 8.76 | 144 | 25.2
[23 empty] | 40 | -26 | -338.9985 | -0.00016603 | 0.0010824 | -20.28 | -206.2467 | -7.8789e-05 | 0.00040064 | 0 | 0 | 0 | 0 | 0 | 0 | 0 | 0 | 0 | 0 | 0 | 0 | 0 | 0 | 0 | 0 | 0 | 0 | 0 | 0 | 0 | 0 | 0 | 0 | 0 | 0 | 0 | 0 | 0 | 0 | 0 | 0 | 0 | 0 | 0 | 0 | 0 | 0 | 0 | 0 | 0 | 51.2546 | -2.392e-05 | 0.00031188 | 0 | -16.2799 | -1.8657e-05 | 0.00018974 | -26 | -287.7439 | -0.00018995 | 0.0013942 | -20.28 | -222.5266 | -9.7446e-05 | 0.00059038 | 11.0345 | 0 | -1.6996e-05 | 0 | -9.2455 | 1.9137 | 0.11688 | -0.11079 | 20.3399 | 40 | [6 empty] | HSS12x4x1/4 | 7.1 | 119 | 21
[23 empty] | 41 | -26 | -338.9985 | -0.00016603 | 0.0010824 | -20.8 | -216.9591 | -8.5006e-05 | 0.00044334 | 0 | 0 | 0 | 0 | 0 | 0 | 0 | 0 | 0 | 0 | 0 | 0 | 0 | 0 | 0 | 0 | 0 | 0 | 0 | 0 | 0 | 0 | 0 | 0 | 0 | 0 | 0 | 0 | 0 | 0 | 0 | 0 | 0 | 0 | 0 | 0 | 0 | 0 | 0 | 0 | 0 | 51.2546 | -2.392e-05 | 0.00031188 | 0 | -16.2799 | -1.9136e-05 | 0.0001996 | -26 | -287.7439 | -0.00018995 | 0.0013942 | -20.8 | -233.2389 | -0.00010414 | 0.00064294 | 11.0345 | 0 | -1.6996e-05 | 0 | -9.7655 | -3.0438 | 0.11675 | -0.098024 | 20.8614 | 41 | [6 empty] | HSS12x4x3/16 | 5.37 | 91.8 | 16.4
[23 empty] | 42 | -26 | -338.9985 | -0.00016603 | 0.0010824 | -21.32 | -227.9426 | -9.1543e-05 | 0.00048936 | 0 | 0 | 0 | 0 | 0 | 0 | 0 | 0 | 0 | 0 | 0 | 0 | 0 | 0 | 0 | 0 | 0 | 0 | 0 | 0 | 0 | 0 | 0 | 0 | 0 | 0 | 0 | 0 | 0 | 0 | 0 | 0 | 0 | 0 | 0 | 0 | 0 | 0 | 0 | 0 | 0 | 51.2546 | -2.392e-05 | 0.00031188 | 0 | -16.2799 | -1.9614e-05 | 0.0002097 | -26 | -287.7439 | -0.00018995 | 0.0013942 | -21.32 | -244.2225 | -0.00011116 | 0.00069907 | 11.0345 | 0 | -1.6996e-05 | 0 | -10.2855 | -8.2725 | 0.11538 | -0.085334 | 21.383 | 42 | [6 empty] | HSS12x3.5x3/8 | 10 | 156 | 21.3
[23 empty] | 43 | -26 | -338.9985 | -0.00016603 | 0.0010824 | -21.84 | -239.1974 | -9.8406e-05 | 0.00053888 | 0 | 0 | 0 | 0 | 0 | 0 | 0 | 0 | 0 | 0 | 0 | 0 | 0 | 0 | 0 | 0 | 0 | 0 | 0 | 0 | 0 | 0 | 0 | 0 | 0 | 0 | 0 | 0 | 0 | 0 | 0 | 0 | 0 | 0 | 0 | 0 | 0 | 0 | 0 | 0 | 0 | 51.2546 | -2.392e-05 | 0.00031188 | 0 | -16.2799 | -2.0093e-05 | 0.00022006 | -26 | -287.7439 | -0.00018995 | 0.0013942 | -21.84 | -255.4772 | -0.0001185 | 0.00075894 | 11.0345 | 0 | -1.6996e-05 | 0 | -10.8055 | -13.7723 | 0.11272 | -0.072864 | 21.9045 | 43 | [6 empty] | HSS12x3.5x5/16 | 8.46 | 134 | 18.6
[23 empty] | 44 | -26 | -338.9985 | -0.00016603 | 0.0010824 | -22.36 | -250.7233 | -0.0001056 | 0.00059207 | 0 | 0 | 0 | 0 | 0 | 0 | 0 | 0 | 0 | 0 | 0 | 0 | 0 | 0 | 0 | 0 | 0 | 0 | 0 | 0 | 0 | 0 | 0 | 0 | 0 | 0 | 0 | 0 | 0 | 0 | 0 | 0 | 0 | 0 | 0 | 0 | 0 | 0 | 0 | 0 | 0 | 51.2546 | -2.392e-05 | 0.00031188 | 0 | -16.2799 | -2.0571e-05 | 0.00023066 | -26 | -287.7439 | -0.00018995 | 0.0013942 | -22.36 | -267.0032 | -0.00012617 | 0.00082273 | 11.0345 | 0 | -1.6996e-05 | 0 | -11.3255 | -19.5434 | 0.10868 | -0.06076 | 22.4261 | 44 | [6 empty] | HSS12x3x5/16 | 8.17 | 124 | 13.1
[23 empty] | 45 | -26 | -338.9985 | -0.00016603 | 0.0010824 | -22.88 | -262.5205 | -0.00011314 | 0.00064909 | 0 | 0 | 0 | 0 | 0 | 0 | 0 | 0 | 0 | 0 | 0 | 0 | 0 | 0 | 0 | 0 | 0 | 0 | 0 | 0 | 0 | 0 | 0 | 0 | 0 | 0 | 0 | 0 | 0 | 0 | 0 | 0 | 0 | 0 | 0 | 0 | 0 | 0 | 0 | 0 | 0 | 51.2546 | -2.392e-05 | 0.00031188 | 0 | -16.2799 | -2.1049e-05 | 0.00024152 | -26 | -287.7439 | -0.00018995 | 0.0013942 | -22.88 | -278.8003 | -0.00013419 | 0.00089061 | 11.0345 | 0 | -1.6996e-05 | 0 | -11.8455 | -25.5857 | 0.10322 | -0.049173 | 22.9476 | 45 | [6 empty] | HSS12x3x1/4 | 6.63 | 103 | 11.1
[23 empty] | 46 | -26 | -338.9985 | -0.00016603 | 0.0010824 | -23.4 | -274.5888 | -0.00012103 | 0.00071014 | 0 | 0 | 0 | 0 | 0 | 0 | 0 | 0 | 0 | 0 | 0 | 0 | 0 | 0 | 0 | 0 | 0 | 0 | 0 | 0 | 0 | 0 | 0 | 0 | 0 | 0 | 0 | 0 | 0 | 0 | 0 | 0 | 0 | 0 | 0 | 0 | 0 | 0 | 0 | 0 | 0 | 51.2546 | -2.392e-05 | 0.00031188 | 0 | -16.2799 | -2.1528e-05 | 0.00025262 | -26 | -287.7439 | -0.00018995 | 0.0013942 | -23.4 | -290.8687 | -0.00014256 | 0.00096276 | 11.0345 | 0 | -1.6996e-05 | 0 | -12.3655 | -31.8992 | 0.096255 | -0.038265 | 23.4691 | 46 | [6 empty] | HSS12x3x3/16 | 5.02 | 79.6 | 8.72
[23 empty] | 47 | -26 | -338.9985 | -0.00016603 | 0.0010824 | -23.92 | -286.9284 | -0.00012928 | 0.0007754 | 0 | 0 | 0 | 0 | 0 | 0 | 0 | 0 | 0 | 0 | 0 | 0 | 0 | 0 | 0 | 0 | 0 | 0 | 0 | 0 | 0 | 0 | 0 | 0 | 0 | 0 | 0 | 0 | 0 | 0 | 0 | 0 | 0 | 0 | 0 | 0 | 0 | 0 | 0 | 0 | 0 | 51.2546 | -2.392e-05 | 0.00031188 | 0 | -16.2799 | -2.2006e-05 | 0.00026397 | -26 | -287.7439 | -0.00018995 | 0.0013942 | -23.92 | -303.2082 | -0.00015129 | 0.0010394 | 11.0345 | 0 | -1.6996e-05 | 0 | -12.8855 | -38.4838 | 0.087729 | -0.028202 | 23.9907 | 47 | [6 empty] | HSS12x2x1/4 | 6.17 | 86.9 | 4.41
[23 empty] | 48 | -26 | -338.9985 | -0.00016603 | 0.0010824 | -24.44 | -299.5391 | -0.0001379 | 0.00084506 | 0 | 0 | 0 | 0 | 0 | 0 | 0 | 0 | 0 | 0 | 0 | 0 | 0 | 0 | 0 | 0 | 0 | 0 | 0 | 0 | 0 | 0 | 0 | 0 | 0 | 0 | 0 | 0 | 0 | 0 | 0 | 0 | 0 | 0 | 0 | 0 | 0 | 0 | 0 | 0 | 0 | 51.2546 | -2.392e-05 | 0.00031188 | 0 | -16.2799 | -2.2485e-05 | 0.00027557 | -26 | -287.7439 | -0.00018995 | 0.0013942 | -24.44 | -315.819 | -0.00016038 | 0.0011206 | 11.0345 | 0 | -1.6996e-05 | 0 | -13.4055 | -45.3397 | 0.077573 | -0.019159 | 24.5122 | 48 | [6 empty] | HSS12x2x3/16 | 4.67 | 67.4 | 3.55
[23 empty] | 49 | -26 | -338.9985 | -0.00016603 | 0.0010824 | -24.96 | -312.421 | -0.00014689 | 0.00091931 | 0 | 0 | 0 | 0 | 0 | 0 | 0 | 0 | 0 | 0 | 0 | 0 | 0 | 0 | 0 | 0 | 0 | 0 | 0 | 0 | 0 | 0 | 0 | 0 | 0 | 0 | 0 | 0 | 0 | 0 | 0 | 0 | 0 | 0 | 0 | 0 | 0 | 0 | 0 | 0 | 0 | 51.2546 | -2.392e-05 | 0.00031188 | 0 | -16.2799 | -2.2963e-05 | 0.00028742 | -26 | -287.7439 | -0.00018995 | 0.0013942 | -24.96 | -328.7009 | -0.00016985 | 0.0012067 | 11.0345 | 0 | -1.6996e-05 | 0 | -13.9255 | -52.4668 | 0.065722 | -0.011317 | 25.0337 | 49 | [6 empty] | HSS10x8x1/2 | 15.3 | 214 | 151
[23 empty] | 50 | -26 | -338.9985 | -0.00016603 | 0.0010824 | -25.48 | -325.5742 | -0.00015626 | 0.00099834 | 0 | 0 | 0 | 0 | 0 | 0 | 0 | 0 | 0 | 0 | 0 | 0 | 0 | 0 | 0 | 0 | 0 | 0 | 0 | 0 | 0 | 0 | 0 | 0 | 0 | 0 | 0 | 0 | 0 | 0 | 0 | 0 | 0 | 0 | 0 | 0 | 0 | 0 | 0 | 0 | 0 | 51.2546 | -2.392e-05 | 0.00031188 | 0 | -16.2799 | -2.3441e-05 | 0.00029952 | -26 | -287.7439 | -0.00018995 | 0.0013942 | -25.48 | -341.8541 | -0.00017971 | 0.0012979 | 11.0345 | 0 | -1.6996e-05 | 0 | -14.4455 | -59.865 | 0.05211 | -0.0048657 | 25.5553 | 50 | [6 empty] | HSS10x8x3/8 | 11.8 | 169 | 120
[23 empty] | 51 | -26 | -338.9985 | -0.00016603 | 0.0010824 | -26 | -338.9985 | -0.00016603 | 0.0010824 | 0 | 0 | 0 | 0 | 0 | 0 | 0 | 0 | 0 | 0 | 0 | 0 | 0 | 0 | 0 | 0 | 0 | 0 | 0 | 0 | 0 | 0 | 0 | 0 | 0 | 0 | 0 | 0 | 0 | 0 | 0 | 0 | 0 | 0 | 0 | 0 | 0 | 0 | 0 | 0 | 0 | 51.2546 | -2.392e-05 | 0.00031188 | 0 | -16.2799 | -2.392e-05 | 0.00031188 | -26 | -287.7439 | -0.00018995 | 0.0013942 | -26 | -355.2784 | -0.00018995 | 0.0013942 | 11.0345 | 0 | -1.6996e-05 | 0 | -14.9655 | -67.5345 | 0.036671 | 7.6814e-13 | 26.0768 | 51 | [6 empty] | HSS10x8x5/16 | 9.92 | 145 | 103
[23 empty] | x=a1 for P1 | -26 | -338.9985 | -0.00016603 | 0.0010824 | 0 | 0 | 0 | 0 | 0 | 0 | 0 | 0 | 0 | 0 | 0 | 0 | 0 | 0 | 0 | 0 | 0 | 0 | 0 | 0 | 0 | 0 | 0 | 0 | 0 | 0 | 0 | 0 | 0 | 0 | 0 | 0 | 0 | 0 | 0 | 0 | 0 | 0 | 0 | 0 | 0 | 0 | 0 | 0 | 0 | 51.2546 | -2.392e-05 | 0.00031188 | 0 | 0 | 0 | 0 | -26 | -287.7439 | -0.00018995 | 0.0013942 | 0 | 0 | 0 | 0 | 11.0345 | 0 | -1.6996e-05 | 0 | 11.0345 | -1.1034e-08 | -0.14023 | 2.9369e-11 | -1e-09 | 52 | [6 empty] | HSS10x8x1/4 | 8.03 | 119 | 84.7
[23 empty] | x=a2 for P2 | -26 | -338.9985 | -0.00016603 | 0.0010824 | 0 | 0 | 0 | 0 | 0 | 0 | 0 | 0 | 0 | 0 | 0 | 0 | 0 | 0 | 0 | 0 | 0 | 0 | 0 | 0 | 0 | 0 | 0 | 0 | 0 | 0 | 0 | 0 | 0 | 0 | 0 | 0 | 0 | 0 | 0 | 0 | 0 | 0 | 0 | 0 | 0 | 0 | 0 | 0 | 0 | 51.2546 | -2.392e-05 | 0.00031188 | 0 | 0 | 0 | 0 | -26 | -287.7439 | -0.00018995 | 0.0013942 | 0 | 0 | 0 | 0 | 11.0345 | 0 | -1.6996e-05 | 0 | 11.0345 | -1.1034e-08 | -0.14023 | 2.9369e-11 | -1e-09 | 53 | [6 empty] | HSS10x8x3/16 | 6.06 | 91.4 | 65.1
[23 empty] | x=a3 for P3 | -26 | -338.9985 | -0.00016603 | 0.0010824 | 0 | 0 | 0 | 0 | 0 | 0 | 0 | 0 | 0 | 0 | 0 | 0 | 0 | 0 | 0 | 0 | 0 | 0 | 0 | 0 | 0 | 0 | 0 | 0 | 0 | 0 | 0 | 0 | 0 | 0 | 0 | 0 | 0 | 0 | 0 | 0 | 0 | 0 | 0 | 0 | 0 | 0 | 0 | 0 | 0 | 51.2546 | -2.392e-05 | 0.00031188 | 0 | 0 | 0 | 0 | -26 | -287.7439 | -0.00018995 | 0.0013942 | 0 | 0 | 0 | 0 | 11.0345 | 0 | -1.6996e-05 | 0 | 11.0345 | -1.1034e-08 | -0.14023 | 2.9369e-11 | -1e-09 | 54 | [6 empty] | HSS10x6x5/8 | 16.4 | 201 | 89.4
[23 empty] | x=a4 for P4 | -26 | -338.9985 | -0.00016603 | 0.0010824 | 0 | 0 | 0 | 0 | 0 | 0 | 0 | 0 | 0 | 0 | 0 | 0 | 0 | 0 | 0 | 0 | 0 | 0 | 0 | 0 | 0 | 0 | 0 | 0 | 0 | 0 | 0 | 0 | 0 | 0 | 0 | 0 | 0 | 0 | 0 | 0 | 0 | 0 | 0 | 0 | 0 | 0 | 0 | 0 | 0 | 51.2546 | -2.392e-05 | 0.00031188 | 0 | 0 | 0 | 0 | -26 | -287.7439 | -0.00018995 | 0.0013942 | 0 | 0 | 0 | 0 | 11.0345 | 0 | -1.6996e-05 | 0 | 11.0345 | -1.1034e-08 | -0.14023 | 2.9369e-11 | -1e-09 | 55 | [6 empty] | HSS10x6x1/2 | 13.5 | 171 | 76.8
[23 empty] | x=a5 for P5 | -26 | -338.9985 | -0.00016603 | 0.0010824 | 0 | 0 | 0 | 0 | 0 | 0 | 0 | 0 | 0 | 0 | 0 | 0 | 0 | 0 | 0 | 0 | 0 | 0 | 0 | 0 | 0 | 0 | 0 | 0 | 0 | 0 | 0 | 0 | 0 | 0 | 0 | 0 | 0 | 0 | 0 | 0 | 0 | 0 | 0 | 0 | 0 | 0 | 0 | 0 | 0 | 51.2546 | -2.392e-05 | 0.00031188 | 0 | 0 | 0 | 0 | -26 | -287.7439 | -0.00018995 | 0.0013942 | 0 | 0 | 0 | 0 | 11.0345 | 0 | -1.6996e-05 | 0 | 11.0345 | -1.1034e-08 | -0.14023 | 2.9369e-11 | -1e-09 | 56 | [6 empty] | HSS10x6x3/8 | 10.4 | 137 | 61.8
[23 empty] | x=a6 for P6 | -26 | -338.9985 | -0.00016603 | 0.0010824 | 0 | 0 | 0 | 0 | 0 | 0 | 0 | 0 | 0 | 0 | 0 | 0 | 0 | 0 | 0 | 0 | 0 | 0 | 0 | 0 | 0 | 0 | 0 | 0 | 0 | 0 | 0 | 0 | 0 | 0 | 0 | 0 | 0 | 0 | 0 | 0 | 0 | 0 | 0 | 0 | 0 | 0 | 0 | 0 | 0 | 51.2546 | -2.392e-05 | 0.00031188 | 0 | 0 | 0 | 0 | -26 | -287.7439 | -0.00018995 | 0.0013942 | 0 | 0 | 0 | 0 | 11.0345 | 0 | -1.6996e-05 | 0 | 11.0345 | -1.1034e-08 | -0.14023 | 2.9369e-11 | -1e-09 | 57 | [6 empty] | HSS10x6x5/16 | 8.76 | 118 | 53.3
[23 empty] | x=a7 for P7 | -26 | -338.9985 | -0.00016603 | 0.0010824 | 0 | 0 | 0 | 0 | 0 | 0 | 0 | 0 | 0 | 0 | 0 | 0 | 0 | 0 | 0 | 0 | 0 | 0 | 0 | 0 | 0 | 0 | 0 | 0 | 0 | 0 | 0 | 0 | 0 | 0 | 0 | 0 | 0 | 0 | 0 | 0 | 0 | 0 | 0 | 0 | 0 | 0 | 0 | 0 | 0 | 51.2546 | -2.392e-05 | 0.00031188 | 0 | 0 | 0 | 0 | -26 | -287.7439 | -0.00018995 | 0.0013942 | 0 | 0 | 0 | 0 | 11.0345 | 0 | -1.6996e-05 | 0 | 11.0345 | -1.1034e-08 | -0.14023 | 2.9369e-11 | -1e-09 | 58 | [6 empty] | HSS10x6x1/4 | 7.1 | 96.9 | 44.1
[23 empty] | x=a8 for P8 | -26 | -338.9985 | -0.00016603 | 0.0010824 | 0 | 0 | 0 | 0 | 0 | 0 | 0 | 0 | 0 | 0 | 0 | 0 | 0 | 0 | 0 | 0 | 0 | 0 | 0 | 0 | 0 | 0 | 0 | 0 | 0 | 0 | 0 | 0 | 0 | 0 | 0 | 0 | 0 | 0 | 0 | 0 | 0 | 0 | 0 | 0 | 0 | 0 | 0 | 0 | 0 | 51.2546 | -2.392e-05 | 0.00031188 | 0 | 0 | 0 | 0 | -26 | -287.7439 | -0.00018995 | 0.0013942 | 0 | 0 | 0 | 0 | 11.0345 | 0 | -1.6996e-05 | 0 | 11.0345 | -1.1034e-08 | -0.14023 | 2.9369e-11 | -1e-09 | 59 | [6 empty] | HSS10x6x3/16 | 5.37 | 74.6 | 34.1
[23 empty] | x=a9 for P9 | -26 | -338.9985 | -0.00016603 | 0.0010824 | 0 | 0 | 0 | 0 | 0 | 0 | 0 | 0 | 0 | 0 | 0 | 0 | 0 | 0 | 0 | 0 | 0 | 0 | 0 | 0 | 0 | 0 | 0 | 0 | 0 | 0 | 0 | 0 | 0 | 0 | 0 | 0 | 0 | 0 | 0 | 0 | 0 | 0 | 0 | 0 | 0 | 0 | 0 | 0 | 0 | 51.2546 | -2.392e-05 | 0.00031188 | 0 | 0 | 0 | 0 | -26 | -287.7439 | -0.00018995 | 0.0013942 | 0 | 0 | 0 | 0 | 11.0345 | 0 | -1.6996e-05 | 0 | 11.0345 | -1.1034e-08 | -0.14023 | 2.9369e-11 | -1e-09 | 60 | [6 empty] | HSS10x5x3/8 | 9.67 | 120 | 40.6
[23 empty] | x=a10 for P10 | -26 | -338.9985 | -0.00016603 | 0.0010824 | 0 | 0 | 0 | 0 | 0 | 0 | 0 | 0 | 0 | 0 | 0 | 0 | 0 | 0 | 0 | 0 | 0 | 0 | 0 | 0 | 0 | 0 | 0 | 0 | 0 | 0 | 0 | 0 | 0 | 0 | 0 | 0 | 0 | 0 | 0 | 0 | 0 | 0 | 0 | 0 | 0 | 0 | 0 | 0 | 0 | 51.2546 | -2.392e-05 | 0.00031188 | 0 | 0 | 0 | 0 | -26 | -287.7439 | -0.00018995 | 0.0013942 | 0 | 0 | 0 | 0 | 11.0345 | 0 | -1.6996e-05 | 0 | 11.0345 | -1.1034e-08 | -0.14023 | 2.9369e-11 | -1e-09 | 61 | [6 empty] | HSS10x5x5/16 | 8.17 | 104 | 35.2
[23 empty] | x=c1 for M1 | -26 | -338.9985 | -0.00016603 | 0.0010824 | -9.9705e-10 | -4.9853e-19 | -9.3631e-36 | 2.3408e-45 | 0 | 0 | 0 | 0 | 0 | 0 | 0 | 0 | 0 | 0 | 0 | 0 | 0 | 0 | 0 | 0 | 0 | 0 | 0 | 0 | 0 | 0 | 0 | 0 | 0 | 0 | 0 | 0 | 0 | 0 | 0 | 0 | 0 | 0 | 0 | 0 | 0 | 0 | 0 | 0 | 0 | 51.2546 | -2.392e-05 | 0.00031188 | 0 | -16.2799 | -9.1728e-16 | 4.5864e-25 | -26 | -287.7439 | -0.00018995 | 0.0013942 | -9.9705e-10 | -16.2799 | -9.1728e-16 | 4.5864e-25 | 11.0345 | 0 | -1.6996e-05 | 0 | 11.0345 | -16.2799 | -0.14023 | -2.9369e-11 | 1e-09 | 62 | [6 empty] | HSS10x5x1/4 | 6.63 | 85.8 | 29.3
[23 empty] | x=c2 for M2 | -26 | -338.9985 | -0.00016603 | 0.0010824 | -9.9705e-10 | -4.9853e-19 | -9.3631e-36 | 2.3408e-45 | 0 | 0 | 0 | 0 | 0 | 0 | 0 | 0 | 0 | 0 | 0 | 0 | 0 | 0 | 0 | 0 | 0 | 0 | 0 | 0 | 0 | 0 | 0 | 0 | 0 | 0 | 0 | 0 | 0 | 0 | 0 | 0 | 0 | 0 | 0 | 0 | 0 | 0 | 0 | 0 | 0 | 51.2546 | -2.392e-05 | 0.00031188 | 0 | -16.2799 | -9.1728e-16 | 4.5864e-25 | -26 | -287.7439 | -0.00018995 | 0.0013942 | -9.9705e-10 | -16.2799 | -9.1728e-16 | 4.5864e-25 | 11.0345 | 0 | -1.6996e-05 | 0 | 11.0345 | -16.2799 | -0.14023 | -2.9369e-11 | 1e-09 | 63 | [6 empty] | HSS10x5x3/16 | 5.02 | 66.2 | 22.7
[23 empty] | x=c3 for M3 | -26 | -338.9985 | -0.00016603 | 0.0010824 | -9.9705e-10 | -4.9853e-19 | -9.3631e-36 | 2.3408e-45 | 0 | 0 | 0 | 0 | 0 | 0 | 0 | 0 | 0 | 0 | 0 | 0 | 0 | 0 | 0 | 0 | 0 | 0 | 0 | 0 | 0 | 0 | 0 | 0 | 0 | 0 | 0 | 0 | 0 | 0 | 0 | 0 | 0 | 0 | 0 | 0 | 0 | 0 | 0 | 0 | 0 | 51.2546 | -2.392e-05 | 0.00031188 | 0 | -16.2799 | -9.1728e-16 | 4.5864e-25 | -26 | -287.7439 | -0.00018995 | 0.0013942 | -9.9705e-10 | -16.2799 | -9.1728e-16 | 4.5864e-25 | 11.0345 | 0 | -1.6996e-05 | 0 | 11.0345 | -16.2799 | -0.14023 | -2.9369e-11 | 1e-09 | 64 | [6 empty] | HSS10x4x5/8 | 14 | 149 | 33.5
[23 empty] | x=c4 for M4 | -26 | -338.9985 | -0.00016603 | 0.0010824 | -9.9705e-10 | -4.9853e-19 | -9.3631e-36 | 2.3408e-45 | 0 | 0 | 0 | 0 | 0 | 0 | 0 | 0 | 0 | 0 | 0 | 0 | 0 | 0 | 0 | 0 | 0 | 0 | 0 | 0 | 0 | 0 | 0 | 0 | 0 | 0 | 0 | 0 | 0 | 0 | 0 | 0 | 0 | 0 | 0 | 0 | 0 | 0 | 0 | 0 | 0 | 51.2546 | -2.392e-05 | 0.00031188 | 0 | -16.2799 | -9.1728e-16 | 4.5864e-25 | -26 | -287.7439 | -0.00018995 | 0.0013942 | -9.9705e-10 | -16.2799 | -9.1728e-16 | 4.5864e-25 | 11.0345 | 0 | -1.6996e-05 | 0 | 11.0345 | -16.2799 | -0.14023 | -2.9369e-11 | 1e-09 | 65 | [6 empty] | HSS10x4x1/2 | 11.6 | 129 | 29.5
[23 empty] | x=0 for ML | -26 | -338.9985 | -0.00016603 | 0.0010824 | 0 | 0 | 0 | 0 | 0 | 0 | 0 | 0 | 0 | 0 | 0 | 0 | 0 | 0 | 0 | 0 | 0 | 0 | 0 | 0 | 0 | 0 | 0 | 0 | 0 | 0 | 0 | 0 | 0 | 0 | 0 | 0 | 0 | 0 | 0 | 0 | 0 | 0 | 0 | 0 | 0 | 0 | 0 | 0 | 0 | 51.2546 | -2.392e-05 | 0.00031188 | 0 | -16.2799 | 0 | 0 | -26 | -287.7439 | -0.00018995 | 0.0013942 | 0 | -16.2799 | 0 | 0 | 11.0345 | 0 | -1.6996e-05 | 0 | 11.0345 | -16.2799 | -0.14023 | 0 | 0 | 66 | [6 empty] | HSS10x4x3/8 | 8.97 | 104 | 24.3
[23 empty] | x=L for MR | -26 | -338.9985 | -0.00016603 | 0.0010824 | -26 | -338.9985 | -0.00016603 | 0.0010824 | 0 | 0 | 0 | 0 | 0 | 0 | 0 | 0 | 0 | 0 | 0 | 0 | 0 | 0 | 0 | 0 | 0 | 0 | 0 | 0 | 0 | 0 | 0 | 0 | 0 | 0 | 0 | 0 | 0 | 0 | 0 | 0 | 0 | 0 | 0 | 0 | 0 | 0 | 0 | 0 | 0 | 51.2546 | -2.392e-05 | 0.00031188 | 0 | -16.2799 | -2.392e-05 | 0.00031188 | -26 | -287.7439 | -0.00018995 | 0.0013942 | -26 | -355.2784 | -0.00018995 | 0.0013942 | 11.0345 | 0 | -1.6996e-05 | 0 | -14.9655 | -67.5345 | 0.036671 | -7.6814e-12 | 26.0768 | 67 | [6 empty] | HSS10x4x5/16 | 7.59 | 90.1 | 21.2
[23 empty] | x for Vx=0(1) | -26 | -338.9985 | -0.00016603 | 0.0010824 | -11.0345 | -61.0599 | -1.2692e-05 | 3.5115e-05 | 0 | 0 | 0 | 0 | 0 | 0 | 0 | 0 | 0 | 0 | 0 | 0 | 0 | 0 | 0 | 0 | 0 | 0 | 0 | 0 | 0 | 0 | 0 | 0 | 0 | 0 | 0 | 0 | 0 | 0 | 0 | 0 | 0 | 0 | 0 | 0 | 0 | 0 | 0 | 0 | 0 | 51.2546 | -2.392e-05 | 0.00031188 | 0 | -16.2799 | -1.0152e-05 | 5.6175e-05 | -26 | -287.7439 | -0.00018995 | 0.0013942 | -11.0345 | -77.3398 | -2.2843e-05 | 9.129e-05 | 11.0345 | 0 | -1.6996e-05 | 0 | -2.4081e-05 | 44.7798 | -0.014556 | -0.24006 | 11.0671 | 68 | [6 empty] | HSS10x4x1/4 | 6.17 | 74.7 | 17.7
[23 empty] | x for qx=0(1) | -26 | -338.9985 | -0.00016603 | 0.0010824 | -11.7337 | -69.0433 | -1.526e-05 | 4.4898e-05 | 0 | 0 | 0 | 0 | 0 | 0 | 0 | 0 | 0 | 0 | 0 | 0 | 0 | 0 | 0 | 0 | 0 | 0 | 0 | 0 | 0 | 0 | 0 | 0 | 0 | 0 | 0 | 0 | 0 | 0 | 0 | 0 | 0 | 0 | 0 | 0 | 0 | 0 | 0 | 0 | 0 | 51.2546 | -2.392e-05 | 0.00031188 | 0 | -16.2799 | -1.0795e-05 | 6.3519e-05 | -26 | -287.7439 | -0.00018995 | 0.0013942 | -11.7337 | -85.3232 | -2.6055e-05 | 0.00010842 | 11.0345 | 0 | -1.6996e-05 | 0 | -0.69923 | 44.5346 | 1.5608e-05 | -0.24113 | 11.7684 | 69 | [6 empty] | HSS10x4x3/16 | 4.67 | 57.8 | 13.9
[23 empty] | x for Vx=0(2) | -26 | -338.9985 | -0.00016603 | 0.0010824 | -11.0345 | -61.0599 | -1.2692e-05 | 3.5115e-05 | 0 | 0 | 0 | 0 | 0 | 0 | 0 | 0 | 0 | 0 | 0 | 0 | 0 | 0 | 0 | 0 | 0 | 0 | 0 | 0 | 0 | 0 | 0 | 0 | 0 | 0 | 0 | 0 | 0 | 0 | 0 | 0 | 0 | 0 | 0 | 0 | 0 | 0 | 0 | 0 | 0 | 51.2546 | -2.392e-05 | 0.00031188 | 0 | -16.2799 | -1.0152e-05 | 5.6175e-05 | -26 | -287.7439 | -0.00018995 | 0.0013942 | -11.0345 | -77.3398 | -2.2843e-05 | 9.129e-05 | 11.0345 | 0 | -1.6996e-05 | 0 | -2.4081e-05 | 44.7798 | -0.014556 | -0.24006 | 11.0671 | 70 | [6 empty] | HSS10x3.5x3/16 | 4.5 | 53.6 | 10.3
[23 empty] | x for qx=0(2) | -26 | -338.9985 | -0.00016603 | 0.0010824 | -11.7337 | -69.0433 | -1.526e-05 | 4.4898e-05 | 0 | 0 | 0 | 0 | 0 | 0 | 0 | 0 | 0 | 0 | 0 | 0 | 0 | 0 | 0 | 0 | 0 | 0 | 0 | 0 | 0 | 0 | 0 | 0 | 0 | 0 | 0 | 0 | 0 | 0 | 0 | 0 | 0 | 0 | 0 | 0 | 0 | 0 | 0 | 0 | 0 | 51.2546 | -2.392e-05 | 0.00031188 | 0 | -16.2799 | -1.0795e-05 | 6.3519e-05 | -26 | -287.7439 | -0.00018995 | 0.0013942 | -11.7337 | -85.3232 | -2.6055e-05 | 0.00010842 | 11.0345 | 0 | -1.6996e-05 | 0 | -0.69923 | 44.5346 | 1.5608e-05 | -0.24113 | 11.7684 | 71 | [6 empty] | HSS10x3x3/8 | 8.27 | 88 | 12.4
[104 empty] | HSS10x3x5/16 | 7.01 | 76.3 | 11
[93 empty] | End Reactions (kips, ft-kips): | [10 empty] | HSS10x3x1/4 | 5.7 | 63.6 | 9.28
[93 empty] | RL = | 11.0345 | RR = | 14.9655 | [7 empty] | HSS10x3x3/16 | 4.32 | 49.4 | 7.33
[93 empty] | ML = | -16.2799 | MR = | -67.5345 | [7 empty] | HSS10x3x1/8 | 2.93 | 34.2 | 5.16
[93 empty] | Max. Moments and Locations: | [10 empty] | HSS10x2x3/8 | 7.58 | 71.7 | 4.7
[93 empty] | +M(max) = | 44.7798 | x = | 11.0671 | [7 empty] | HSS10x2x5/16 | 6.43 | 62.6 | 4.24
[93 empty] | -M(max) = | -67.5345 | x = | 26.0768 | [7 empty] | HSS10x2x1/4 | 5.24 | 52.5 | 3.67
[93 empty] | Max. Deflections and Locations: | [10 empty] | HSS10x2x3/16 | 3.98 | 41 | 2.97
[93 empty] | -D(max) = | -0.24113 | x = | 11.7684 | [7 empty] | HSS9x7x5/8 | 16.4 | 174 | 117
[93 empty] | +D(max) = | 2.9369e-11 | x = | 0 | [7 empty] | HSS9x7x1/2 | 13.5 | 149 | 100
[104 empty] | HSS9x7x3/8 | 10.4 | 119 | 80.4
[93 empty] | M(max) = | 67.5345 | D(max) = | 0.2411 | = L/1298 | [6 empty] | HSS9x7x5/16 | 8.76 | 102 | 69.2
[104 empty] | HSS9x7x1/4 | 7.1 | 84.1 | 57.2
[92 empty] | 1. Find where shear and slope pass through zero (Method #1): | [11 empty] | HSS9x7x3/16 | 5.37 | 64.7 | 44.1
[93 empty] | Vx=0: |  | x for Vx=0: | Index | [7 empty] | HSS9x5x5/8 | 14 | 133 | 52
[93 empty] | 0.1145 | kips | 10.9523 | 22 | [7 empty] | HSS9x5x1/2 | 11.6 | 115 | 45.2
[93 empty] | -0.4055 | kips | 11.4738 | 23 | [7 empty] | HSS9x5x3/8 | 8.97 | 92.5 | 36.8
[95 empty] | Interpolating for Vx=0: | [8 empty] | HSS9x5x5/16 | 7.59 | 79.8 | 32
[95 empty] | 11.0671 | ft. | [7 empty] | HSS9x5x1/4 | 6.17 | 66.1 | 26.6
[104 empty] | HSS9x5x3/16 | 4.67 | 51.1 | 20.7
[93 empty] | qx=0: |  | x for qx=0: | Index | [7 empty] | HSS9x3x1/2 | 9.74 | 80.8 | 13.2
[93 empty] | -0.0061 | deg. | 11.4738 | 23 | [7 empty] | HSS9x3x3/8 | 7.58 | 66.3 | 11.2
[93 empty] | 0.0047 | deg. | 11.9953 | 24 | [7 empty] | HSS9x3x5/16 | 6.43 | 57.7 | 9.88
[95 empty] | Interpolating for qx=0: | [8 empty] | HSS9x3x1/4 | 5.24 | 48.2 | 8.38
[95 empty] | 11.7684 | ft. | [7 empty] | HSS9x3x3/16 | 3.98 | 37.6 | 6.64
[104 empty] | HSS8x6x5/8 | 14 | 114 | 72.3
[92 empty] | 2. Find where shear and slope pass through zero (Method #2): | [11 empty] | HSS8x6x1/2 | 11.6 | 98.2 | 62.5
[93 empty] | Vx(n)*Vx(n+1) |  | qx(n)*qx(n+1) | (where: n=Index) | [7 empty] | HSS8x6x3/8 | 8.97 | 79.1 | 50.6
[93 empty] | 116.0217 |  | 0.020121 | [8 empty] | HSS8x6x5/16 | 7.59 | 68.3 | 43.8
[93 empty] | 105.0867 |  | 0.020866 | [8 empty] | HSS8x6x1/4 | 6.17 | 56.6 | 36.4
[93 empty] | 94.6924 |  | 0.021243 | [8 empty] | HSS8x6x3/16 | 4.67 | 43.7 | 28.2
[93 empty] | 84.839 |  | 0.021263 | [8 empty] | HSS8x4x5/8 | 11.7 | 82 | 26.6
[93 empty] | 75.5263 |  | 0.020944 | [8 empty] | HSS8x4x1/2 | 9.74 | 71.8 | 23.6
[93 empty] | 66.7545 |  | 0.020312 | [8 empty] | HSS8x4x3/8 | 7.58 | 58.7 | 19.6
[93 empty] | 58.5234 |  | 0.0194 | [8 empty] | HSS8x4x5/16 | 6.43 | 51 | 17.2
[93 empty] | 50.8331 |  | 0.018246 | [8 empty] | HSS8x4x1/4 | 5.24 | 42.5 | 14.4
[93 empty] | 43.6837 |  | 0.016892 | [8 empty] | HSS8x4x3/16 | 3.98 | 33.1 | 11.3
[93 empty] | 37.075 |  | 0.015381 | [8 empty] | HSS8x4x1/8 | 2.7 | 22.9 | 7.9
[93 empty] | 31.0072 |  | 0.01376 | [8 empty] | HSS8x3x1/2 | 8.81 | 58.6 | 11.7
[93 empty] | 25.4801 |  | 0.012072 | [8 empty] | HSS8x3x3/8 | 6.88 | 48.5 | 9.95
[93 empty] | 20.4939 |  | 0.010364 | [8 empty] | HSS8x3x5/16 | 5.85 | 42.4 | 8.81
[93 empty] | 16.0484 |  | 0.0086789 | [8 empty] | HSS8x3x1/4 | 4.77 | 35.5 | 7.49
[93 empty] | 12.1438 |  | 0.0070567 | [8 empty] | HSS8x3x3/16 | 3.63 | 27.8 | 5.94
[93 empty] | 8.7799 |  | 0.0055354 | [8 empty] | HSS8x3x1/8 | 2.46 | 19.3 | 4.2
[93 empty] | 5.9569 |  | 0.004149 | [8 empty] | HSS8x2x3/8 | 6.18 | 38.2 | 3.73
[93 empty] | 3.6746 |  | 0.002927 | [8 empty] | HSS8x2x5/16 | 5.26 | 33.7 | 3.38
[93 empty] | 1.9331 |  | 0.0018943 | [8 empty] | HSS8x2x1/4 | 4.3 | 28.5 | 2.94
[93 empty] | 0.73249 |  | 0.0010708 | [8 empty] | HSS8x2x3/16 | 3.28 | 22.4 | 2.39
[93 empty] | 0.072632 |  | 0.00047083 | [8 empty] | HSS8x2x1/8 | 2.23 | 15.7 | 1.72
[93 empty] | -0.046423 |  | 0.00010329 | [8 empty] | HSS7x5x5/8 | 11.7 | 69.4 | 40.6
[93 empty] | 0.37532 |  | -2.8678e-05 | [8 empty] | HSS7x5x1/2 | 9.74 | 60.6 | 35.6
[93 empty] | 1.3379 |  | 7.2405e-05 | [8 empty] | HSS7x5x3/8 | 7.58 | 49.5 | 29.3
[93 empty] | 2.8412 |  | 0.00039839 | [8 empty] | HSS7x5x5/16 | 6.43 | 43 | 25.5
[93 empty] | 4.8854 |  | 0.00093564 | [8 empty] | HSS7x5x1/4 | 5.24 | 35.9 | 21.3
[93 empty] | 7.4703 |  | 0.0016653 | [8 empty] | HSS7x5x3/16 | 3.98 | 27.9 | 16.6
[93 empty] | 10.596 |  | 0.0025636 | [8 empty] | HSS7x5x1/8 | 2.7 | 19.3 | 11.6
[93 empty] | 14.2626 |  | 0.0036023 | [8 empty] | HSS7x4x1/2 | 8.81 | 50.7 | 20.7
[93 empty] | 18.4699 |  | 0.0047491 | [8 empty] | HSS7x4x3/8 | 6.88 | 41.8 | 17.3
[93 empty] | 23.2181 |  | 0.0059684 | [8 empty] | HSS7x4x5/16 | 5.85 | 36.5 | 15.2
[93 empty] | 28.507 |  | 0.0072217 | [8 empty] | HSS7x4x1/4 | 4.77 | 30.5 | 12.8
[93 empty] | 34.3368 |  | 0.0084687 | [8 empty] | HSS7x4x3/16 | 3.63 | 23.8 | 10
[93 empty] | 40.7073 |  | 0.009668 | [8 empty] | HSS7x4x1/8 | 2.46 | 16.6 | 7.03
[93 empty] | 47.6187 |  | 0.010778 | [8 empty] | HSS7x3x1/2 | 7.88 | 40.7 | 10.2
[93 empty] | 55.0708 |  | 0.011757 | [8 empty] | HSS7x3x3/8 | 6.18 | 34.1 | 8.71
[93 empty] | 63.0638 |  | 0.012567 | [8 empty] | HSS7x3x5/16 | 5.26 | 29.9 | 7.74
[93 empty] | 71.5975 |  | 0.013172 | [8 empty] | HSS7x3x1/4 | 4.3 | 25.2 | 6.6
[93 empty] | 80.672 |  | 0.01354 | [8 empty] | HSS7x3x3/16 | 3.28 | 19.8 | 5.24
[93 empty] | 90.2874 |  | 0.013646 | [8 empty] | HSS7x3x1/8 | 2.23 | 13.8 | 3.71
[93 empty] | 100.4435 |  | 0.013471 | [8 empty] | HSS6x5x3/8 | 6.88 | 33.9 | 25.5
[93 empty] | 111.1405 |  | 0.013006 | [8 empty] | HSS6x5x5/16 | 5.85 | 29.6 | 22.3
[93 empty] | 122.3782 |  | 0.01225 | [8 empty] | HSS6x5x1/4 | 4.77 | 24.7 | 18.7
[93 empty] | 134.1568 |  | 0.011218 | [8 empty] | HSS6x5x3/16 | 3.63 | 19.3 | 14.6
[93 empty] | 146.4761 |  | 0.0099353 | [8 empty] | HSS6x4x1/2 | 7.88 | 34 | 17.8
[93 empty] | 159.3363 |  | 0.0084443 | [8 empty] | HSS6x4x3/8 | 6.18 | 28.3 | 14.9
[93 empty] | 172.7372 |  | 0.0068053 | [8 empty] | HSS6x4x5/16 | 5.26 | 24.8 | 13.2
[93 empty] | 186.6789 |  | 0.0050982 | [8 empty] | HSS6x4x1/4 | 4.3 | 20.9 | 11.1
[93 empty] | 201.1615 |  | 0.0034247 | [8 empty] | HSS6x4x3/16 | 3.28 | 16.4 | 8.76
[93 empty] | 216.1848 |  | 0.0019109 | [8 empty] | HSS6x4x1/8 | 2.23 | 11.4 | 6.15
[104 empty] | HSS6x3x1/2 | 6.95 | 26.8 | 8.69
[93 empty] | Vx=0: |  | x for Vx=0: | Index | [7 empty] | HSS6x3x3/8 | 5.48 | 22.7 | 7.48
[93 empty] | 0.1145 | kips | 10.9523 | 22 | [7 empty] | HSS6x3x5/16 | 4.68 | 20.1 | 6.67
[93 empty] | -0.4055 | kips | 11.4738 | 23 | [7 empty] | HSS6x3x1/4 | 3.84 | 17 | 5.7
[95 empty] | Interpolating for Vx=0: | [8 empty] | HSS6x3x3/16 | 2.93 | 13.4 | 4.55
[95 empty] | 11.0671 | ft. | [7 empty] | HSS6x3x1/8 | 2 | 9.43 | 3.23
[104 empty] | HSS6x2x3/8 | 4.78 | 17.1 | 2.77
[93 empty] | qx=0: |  | x for qx=0: | Index | [7 empty] | HSS6x2x5/16 | 4.1 | 15.3 | 2.52
[93 empty] | -0.0061 | deg. | 11.4738 | 23 | [7 empty] | HSS6x2x1/4 | 3.37 | 13.1 | 2.21
[93 empty] | 0.0047 | deg. | 11.9953 | 24 | [7 empty] | HSS6x2x3/16 | 2.58 | 10.5 | 1.8
[95 empty] | Interpolating for qx=0: | [8 empty] | HSS6x2x1/8 | 1.77 | 7.42 | 1.31
[95 empty] | 11.7684 | ft. | [7 empty] | HSS5x4x1/2 | 6.95 | 21.2 | 14.9
[104 empty] | HSS5x4x3/8 | 5.48 | 17.9 | 12.6
[24 empty] | Loading Functions Evaluated at x = L FvL: Member #3: | [24 empty] | HSS5x4x5/16 | 4.68 | 15.8 | 11.1
[24 empty] | Loading Functions Evaluated at x = L FvL: Internal End Moments:; Loading Functions Evaluated at x = L FmL: M (ft-kips); Loading Functions Evaluated at x = L FqL: c (ft.) | [24 empty] | HSS5x4x1/4 | 3.84 | 13.4 | 9.46
[24 empty] | Loading Functions Evaluated at x = L FvL: Left End, ML:; Loading Functions Evaluated at x = L FmL: 0; Loading Functions Evaluated at x = L FqL: 0 | [24 empty] | HSS5x4x3/16 | 2.93 | 10.6 | 7.48
[24 empty] | Loading Functions Evaluated at x = L FvL: Right End, MR:; Loading Functions Evaluated at x = L FmL: 67.5345; Loading Functions Evaluated at x = L FqL: 15 | [24 empty] | HSS5x3x1/2 | 6.02 | 16.4 | 7.18
[98 empty] | Member #3: |  |  | Member #3: |  |  | HSS5x3x3/8 | 4.78 | 14.1 | 6.25
[24 empty] | Loading Functions Evaluated at x = L FvL: For Distributed Load #1; Loading Functions Evaluated at x = L FvL: For Distributed Load #2; Loading Functions Evaluated at x = L FvL: For Distributed Load #3; Loading Functions Evaluated at x = L FvL: For Distributed Load #4; Loading Functions Evaluated at x = L FvL: For Distributed Load #5; Loading Functions Evaluated at x = L FvL: For All 10 Point Loads; Loading Functions Evaluated at x = L FvL: For All 4 Externally Applied Moments Plus Internal End Moments | Summations of Loading Functions for All Loads | [7 empty] | Initial Beam Parameters at Left End |  |  |  | Shear, Moment, Slope, & Deflection @ x |  |  |  | Dist. from |  | Corrections for P Loads at Ends: |  |  | Corrections for Applied M at Supports: |  |  | HSS5x3x5/16 | 4.1 | 12.6 | 5.6
[24 empty] | Loading Functions Evaluated at x = L FvL: Loading Functions Evaluated at x = L; Loading Functions Evaluated at x Fvx: Loading Functions Evaluated at x; Loading Functions Evaluated at x = L FvL: Loading Functions Evaluated at x = L; Loading Functions Evaluated at x Fvx: Loading Functions Evaluated at x; Loading Functions Evaluated at x = L FvL: Loading Functions Evaluated at x = L; Loading Functions Evaluated at x Fvx: Loading Functions Evaluated at x; Loading Functions Evaluated at x = L FvL: Loading Functions Evaluated at x = L; Loading Functions Evaluated at x Fvx: Loading Functions Evaluated at x; Loading Functions Evaluated at x = L FvL: Loading Functions Evaluated at x = L; Loading Functions Evaluated at x Fvx: Loading Functions Evaluated at x; Loading Functions Evaluated at x = L FvL: Loading Functions Evaluated at x = L; Loading Functions Evaluated at x Fvx: Loading Functions Evaluated at x; Loading Functions Evaluated at x = L FvL: Loading Functions Evaluated at x = L; Loading Functions Evaluated at x Fvx: Loading Functions Evaluated at x | For Loading Functions Evaluated at x = L |  |  |  | For Loading Functions Evaluated at x |  |  |  | with Loading Functions Evaluated at x = L |  |  |  | Vx | Mx | qx | Dx | Left End |  | S Reaction for | S Reaction for |  | S Moment for | S Moment for |  | HSS5x3x1/4 | 3.37 | 10.7 | 4.81
[23 empty] | Points: | FvL | FmL | FqL | FDL | Fvx | Fmx | Fqx | FDx | FvL | FmL | FqL | FDL | Fvx | Fmx | Fqx | FDx | FvL | FmL | FqL | FDL | Fvx | Fmx | Fqx | FDx | FvL | FmL | FqL | FDL | Fvx | Fmx | Fqx | FDx | FvL | FmL | FqL | FDL | Fvx | Fmx | Fqx | FDx | FvL | FmL | FqL | FDL | Fvx | Fmx | Fqx | FDx | FvL | FmL | FqL | FDL | Fvx | Fmx | Fqx | FDx | SFvL | SFmL | SFqL | SFDL | SFvx | SFmx | SFqx | SFDx | Vo | Mo | qo | Do | (kips) | (ft-kips) | (deg.) | (in.) | x (ft.) | Index: | P Loads with | P Loads with |  | Applied M with | Applied M with |  | HSS5x3x3/16 | 2.58 | 8.53 | 3.85
[23 empty] | 1 | --- | --- | --- | --- | --- | --- | --- | --- | --- | --- | --- | --- | --- | --- | --- | --- | --- | --- | --- | --- | --- | --- | --- | --- | --- | --- | --- | --- | --- | --- | --- | --- | --- | --- | --- | --- | --- | --- | --- | --- | 0 | 0 | 0 | 0 | 0 | 0 | 0 | 0 | 0 | -67.5345 | 0 | 0 | 0 | 0 | 0 | 0 | 0 | -67.5345 | 0 | 0 | 0 | 0 | 0 | 0 | 4.5023 | 0 | -8.0525e-06 | 0 | 4.5023 | 0 | -0.066438 | 0 | 0 | 1 | Dist. a = 0 | Dist. a = L |  | Dist. c = 0 | Dist. c = L |  | HSS5x3x1/8 | 1.77 | 6.03 | 2.75
[23 empty] | 2 | --- | --- | --- | --- | --- | --- | --- | --- | --- | --- | --- | --- | --- | --- | --- | --- | --- | --- | --- | --- | --- | --- | --- | --- | --- | --- | --- | --- | --- | --- | --- | --- | --- | --- | --- | --- | --- | --- | --- | --- | 0 | 0 | 0 | 0 | 0 | 0 | 0 | 0 | 0 | -67.5345 | 0 | 0 | 0 | 0 | 0 | 0 | 0 | -67.5345 | 0 | 0 | 0 | 0 | 0 | 0 | 4.5023 | 0 | -8.0525e-06 | 0 | 4.5023 | 1.3507 | -0.066358 | -0.0041727 | 0.3 | 2 | 0 | 0 | P1 | 0 | 0 | M1 | HSS5x2.5x1/4 | 3.14 | 9.4 | 3.13
[23 empty] | 3 | --- | --- | --- | --- | --- | --- | --- | --- | --- | --- | --- | --- | --- | --- | --- | --- | --- | --- | --- | --- | --- | --- | --- | --- | --- | --- | --- | --- | --- | --- | --- | --- | --- | --- | --- | --- | --- | --- | --- | --- | 0 | 0 | 0 | 0 | 0 | 0 | 0 | 0 | 0 | -67.5345 | 0 | 0 | 0 | 0 | 0 | 0 | 0 | -67.5345 | 0 | 0 | 0 | 0 | 0 | 0 | 4.5023 | 0 | -8.0525e-06 | 0 | 4.5023 | 2.7014 | -0.066119 | -0.0083354 | 0.6 | 3 | 0 | 0 | P2 | 0 | 0 | M2 | HSS5x2.5x3/16 | 2.41 | 7.51 | 2.53
[23 empty] | 4 | --- | --- | --- | --- | --- | --- | --- | --- | --- | --- | --- | --- | --- | --- | --- | --- | --- | --- | --- | --- | --- | --- | --- | --- | --- | --- | --- | --- | --- | --- | --- | --- | --- | --- | --- | --- | --- | --- | --- | --- | 0 | 0 | 0 | 0 | 0 | 0 | 0 | 0 | 0 | -67.5345 | 0 | 0 | 0 | 0 | 0 | 0 | 0 | -67.5345 | 0 | 0 | 0 | 0 | 0 | 0 | 4.5023 | 0 | -8.0525e-06 | 0 | 4.5023 | 4.0521 | -0.06572 | -0.012478 | 0.9 | 4 | 0 | 0 | P3 | 0 | 0 | M3 | HSS5x2.5x1/8 | 1.65 | 5.34 | 1.82
[23 empty] | 5 | --- | --- | --- | --- | --- | --- | --- | --- | --- | --- | --- | --- | --- | --- | --- | --- | --- | --- | --- | --- | --- | --- | --- | --- | --- | --- | --- | --- | --- | --- | --- | --- | --- | --- | --- | --- | --- | --- | --- | --- | 0 | 0 | 0 | 0 | 0 | 0 | 0 | 0 | 0 | -67.5345 | 0 | 0 | 0 | 0 | 0 | 0 | 0 | -67.5345 | 0 | 0 | 0 | 0 | 0 | 0 | 4.5023 | 0 | -8.0525e-06 | 0 | 4.5023 | 5.4028 | -0.065162 | -0.016591 | 1.2 | 5 | 0 | 0 | P4 | 0 | 0 | M4 | HSS5x2x3/8 | 4.09 | 10.4 | 2.28
[23 empty] | 6 | --- | --- | --- | --- | --- | --- | --- | --- | --- | --- | --- | --- | --- | --- | --- | --- | --- | --- | --- | --- | --- | --- | --- | --- | --- | --- | --- | --- | --- | --- | --- | --- | --- | --- | --- | --- | --- | --- | --- | --- | 0 | 0 | 0 | 0 | 0 | 0 | 0 | 0 | 0 | -67.5345 | 0 | 0 | 0 | 0 | 0 | 0 | 0 | -67.5345 | 0 | 0 | 0 | 0 | 0 | 0 | 4.5023 | 0 | -8.0525e-06 | 0 | 4.5023 | 6.7534 | -0.064445 | -0.020663 | 1.5 | 6 | 0 | 0 | P5 | 0 | 0 | S M | HSS5x2x5/16 | 3.52 | 9.35 | 2.1
[23 empty] | 7 | --- | --- | --- | --- | --- | --- | --- | --- | --- | --- | --- | --- | --- | --- | --- | --- | --- | --- | --- | --- | --- | --- | --- | --- | --- | --- | --- | --- | --- | --- | --- | --- | --- | --- | --- | --- | --- | --- | --- | --- | 0 | 0 | 0 | 0 | 0 | 0 | 0 | 0 | 0 | -67.5345 | 0 | 0 | 0 | 0 | 0 | 0 | 0 | -67.5345 | 0 | 0 | 0 | 0 | 0 | 0 | 4.5023 | 0 | -8.0525e-06 | 0 | 4.5023 | 8.1041 | -0.063568 | -0.024686 | 1.8 | 7 | 0 | 0 | P6 |  |  |  | HSS5x2x1/4 | 2.91 | 8.08 | 1.84
[23 empty] | 8 | --- | --- | --- | --- | --- | --- | --- | --- | --- | --- | --- | --- | --- | --- | --- | --- | --- | --- | --- | --- | --- | --- | --- | --- | --- | --- | --- | --- | --- | --- | --- | --- | --- | --- | --- | --- | --- | --- | --- | --- | 0 | 0 | 0 | 0 | 0 | 0 | 0 | 0 | 0 | -67.5345 | 0 | 0 | 0 | 0 | 0 | 0 | 0 | -67.5345 | 0 | 0 | 0 | 0 | 0 | 0 | 4.5023 | 0 | -8.0525e-06 | 0 | 4.5023 | 9.4548 | -0.062531 | -0.028648 | 2.1 | 8 | 0 | 0 | P7 |  |  |  | HSS5x2x3/16 | 2.24 | 6.5 | 1.51
[23 empty] | 9 | --- | --- | --- | --- | --- | --- | --- | --- | --- | --- | --- | --- | --- | --- | --- | --- | --- | --- | --- | --- | --- | --- | --- | --- | --- | --- | --- | --- | --- | --- | --- | --- | --- | --- | --- | --- | --- | --- | --- | --- | 0 | 0 | 0 | 0 | 0 | 0 | 0 | 0 | 0 | -67.5345 | 0 | 0 | 0 | 0 | 0 | 0 | 0 | -67.5345 | 0 | 0 | 0 | 0 | 0 | 0 | 4.5023 | 0 | -8.0525e-06 | 0 | 4.5023 | 10.8055 | -0.061335 | -0.03254 | 2.4 | 9 | 0 | 0 | P8 |  |  |  | HSS5x2x1/8 | 1.54 | 4.65 | 1.1
[23 empty] | 10 | --- | --- | --- | --- | --- | --- | --- | --- | --- | --- | --- | --- | --- | --- | --- | --- | --- | --- | --- | --- | --- | --- | --- | --- | --- | --- | --- | --- | --- | --- | --- | --- | --- | --- | --- | --- | --- | --- | --- | --- | 0 | 0 | 0 | 0 | 0 | 0 | 0 | 0 | 0 | -67.5345 | 0 | 0 | 0 | 0 | 0 | 0 | 0 | -67.5345 | 0 | 0 | 0 | 0 | 0 | 0 | 4.5023 | 0 | -8.0525e-06 | 0 | 4.5023 | 12.1562 | -0.05998 | -0.036352 | 2.7 | 10 | 0 | 0 | P9 |  |  |  | HSS4x3x3/8 | 4.09 | 7.93 | 5.01
[23 empty] | 11 | --- | --- | --- | --- | --- | --- | --- | --- | --- | --- | --- | --- | --- | --- | --- | --- | --- | --- | --- | --- | --- | --- | --- | --- | --- | --- | --- | --- | --- | --- | --- | --- | --- | --- | --- | --- | --- | --- | --- | --- | 0 | 0 | 0 | 0 | 0 | 0 | 0 | 0 | 0 | -67.5345 | 0 | 0 | 0 | 0 | 0 | 0 | 0 | -67.5345 | 0 | 0 | 0 | 0 | 0 | 0 | 4.5023 | 0 | -8.0525e-06 | 0 | 4.5023 | 13.5069 | -0.058465 | -0.040074 | 3 | 11 | 0 | 0 | P10 |  |  |  | HSS4x3x5/16 | 3.52 | 7.14 | 4.52
[23 empty] | 12 | --- | --- | --- | --- | --- | --- | --- | --- | --- | --- | --- | --- | --- | --- | --- | --- | --- | --- | --- | --- | --- | --- | --- | --- | --- | --- | --- | --- | --- | --- | --- | --- | --- | --- | --- | --- | --- | --- | --- | --- | 0 | 0 | 0 | 0 | 0 | 0 | 0 | 0 | 0 | -67.5345 | 0 | 0 | 0 | 0 | 0 | 0 | 0 | -67.5345 | 0 | 0 | 0 | 0 | 0 | 0 | 4.5023 | 0 | -8.0525e-06 | 0 | 4.5023 | 14.8576 | -0.056791 | -0.043696 | 3.3 | 12 | 0 | 0 | S P |  |  |  | HSS4x3x1/4 | 2.91 | 6.15 | 3.91
[23 empty] | 13 | --- | --- | --- | --- | --- | --- | --- | --- | --- | --- | --- | --- | --- | --- | --- | --- | --- | --- | --- | --- | --- | --- | --- | --- | --- | --- | --- | --- | --- | --- | --- | --- | --- | --- | --- | --- | --- | --- | --- | --- | 0 | 0 | 0 | 0 | 0 | 0 | 0 | 0 | 0 | -67.5345 | 0 | 0 | 0 | 0 | 0 | 0 | 0 | -67.5345 | 0 | 0 | 0 | 0 | 0 | 0 | 4.5023 | 0 | -8.0525e-06 | 0 | 4.5023 | 16.2083 | -0.054957 | -0.047207 | 3.6 | 13 | Vx Correction: | Vx Correction: |  |  |  |  | HSS4x3x3/16 | 2.24 | 4.93 | 3.16
[23 empty] | 14 | --- | --- | --- | --- | --- | --- | --- | --- | --- | --- | --- | --- | --- | --- | --- | --- | --- | --- | --- | --- | --- | --- | --- | --- | --- | --- | --- | --- | --- | --- | --- | --- | --- | --- | --- | --- | --- | --- | --- | --- | 0 | 0 | 0 | 0 | 0 | 0 | 0 | 0 | 0 | -67.5345 | 0 | 0 | 0 | 0 | 0 | 0 | 0 | -67.5345 | 0 | 0 | 0 | 0 | 0 | 0 | 4.5023 | 0 | -8.0525e-06 | 0 | 4.5023 | 17.559 | -0.052964 | -0.050599 | 3.9 | 14 | 0 | 0 |  |  |  |  | HSS4x3x1/8 | 1.54 | 3.52 | 2.27
[23 empty] | 15 | --- | --- | --- | --- | --- | --- | --- | --- | --- | --- | --- | --- | --- | --- | --- | --- | --- | --- | --- | --- | --- | --- | --- | --- | --- | --- | --- | --- | --- | --- | --- | --- | --- | --- | --- | --- | --- | --- | --- | --- | 0 | 0 | 0 | 0 | 0 | 0 | 0 | 0 | 0 | -67.5345 | 0 | 0 | 0 | 0 | 0 | 0 | 0 | -67.5345 | 0 | 0 | 0 | 0 | 0 | 0 | 4.5023 | 0 | -8.0525e-06 | 0 | 4.5023 | 18.9097 | -0.050812 | -0.05386 | 4.2 | 15 | [6 empty] | HSS4x2.5x5/16 | 3.23 | 6.13 | 2.89
[23 empty] | 16 | --- | --- | --- | --- | --- | --- | --- | --- | --- | --- | --- | --- | --- | --- | --- | --- | --- | --- | --- | --- | --- | --- | --- | --- | --- | --- | --- | --- | --- | --- | --- | --- | --- | --- | --- | --- | --- | --- | --- | --- | 0 | 0 | 0 | 0 | 0 | 0 | 0 | 0 | 0 | -67.5345 | 0 | 0 | 0 | 0 | 0 | 0 | 0 | -67.5345 | 0 | 0 | 0 | 0 | 0 | 0 | 4.5023 | 0 | -8.0525e-06 | 0 | 4.5023 | 20.2603 | -0.048499 | -0.056981 | 4.5 | 16 | [6 empty] | HSS4x2.5x1/4 | 2.67 | 5.32 | 2.53
[23 empty] | 17 | --- | --- | --- | --- | --- | --- | --- | --- | --- | --- | --- | --- | --- | --- | --- | --- | --- | --- | --- | --- | --- | --- | --- | --- | --- | --- | --- | --- | --- | --- | --- | --- | --- | --- | --- | --- | --- | --- | --- | --- | 0 | 0 | 0 | 0 | 0 | 0 | 0 | 0 | 0 | -67.5345 | 0 | 0 | 0 | 0 | 0 | 0 | 0 | -67.5345 | 0 | 0 | 0 | 0 | 0 | 0 | 4.5023 | 0 | -8.0525e-06 | 0 | 4.5023 | 21.611 | -0.046028 | -0.059951 | 4.8 | 17 | [6 empty] | HSS4x2.5x3/16 | 2.06 | 4.3 | 2.06
[23 empty] | 18 | --- | --- | --- | --- | --- | --- | --- | --- | --- | --- | --- | --- | --- | --- | --- | --- | --- | --- | --- | --- | --- | --- | --- | --- | --- | --- | --- | --- | --- | --- | --- | --- | --- | --- | --- | --- | --- | --- | --- | --- | 0 | 0 | 0 | 0 | 0 | 0 | 0 | 0 | 0 | -67.5345 | 0 | 0 | 0 | 0 | 0 | 0 | 0 | -67.5345 | 0 | 0 | 0 | 0 | 0 | 0 | 4.5023 | 0 | -8.0525e-06 | 0 | 4.5023 | 22.9617 | -0.043397 | -0.062761 | 5.1 | 18 | [6 empty] | HSS4x2x3/8 | 3.39 | 5.6 | 1.8
[23 empty] | 19 | --- | --- | --- | --- | --- | --- | --- | --- | --- | --- | --- | --- | --- | --- | --- | --- | --- | --- | --- | --- | --- | --- | --- | --- | --- | --- | --- | --- | --- | --- | --- | --- | --- | --- | --- | --- | --- | --- | --- | --- | 0 | 0 | 0 | 0 | 0 | 0 | 0 | 0 | 0 | -67.5345 | 0 | 0 | 0 | 0 | 0 | 0 | 0 | -67.5345 | 0 | 0 | 0 | 0 | 0 | 0 | 4.5023 | 0 | -8.0525e-06 | 0 | 4.5023 | 24.3124 | -0.040607 | -0.065401 | 5.4 | 19 | [6 empty] | HSS4x2x5/16 | 2.94 | 5.13 | 1.67
[23 empty] | 20 | --- | --- | --- | --- | --- | --- | --- | --- | --- | --- | --- | --- | --- | --- | --- | --- | --- | --- | --- | --- | --- | --- | --- | --- | --- | --- | --- | --- | --- | --- | --- | --- | --- | --- | --- | --- | --- | --- | --- | --- | 0 | 0 | 0 | 0 | 0 | 0 | 0 | 0 | 0 | -67.5345 | 0 | 0 | 0 | 0 | 0 | 0 | 0 | -67.5345 | 0 | 0 | 0 | 0 | 0 | 0 | 4.5023 | 0 | -8.0525e-06 | 0 | 4.5023 | 25.6631 | -0.037657 | -0.067861 | 5.7 | 20 | [6 empty] | HSS4x2x1/4 | 2.44 | 4.49 | 1.48
[23 empty] | 21 | --- | --- | --- | --- | --- | --- | --- | --- | --- | --- | --- | --- | --- | --- | --- | --- | --- | --- | --- | --- | --- | --- | --- | --- | --- | --- | --- | --- | --- | --- | --- | --- | --- | --- | --- | --- | --- | --- | --- | --- | 0 | 0 | 0 | 0 | 0 | 0 | 0 | 0 | 0 | -67.5345 | 0 | 0 | 0 | 0 | 0 | 0 | 0 | -67.5345 | 0 | 0 | 0 | 0 | 0 | 0 | 4.5023 | 0 | -8.0525e-06 | 0 | 4.5023 | 27.0138 | -0.034548 | -0.07013 | 6 | 21 | [6 empty] | HSS4x2x3/16 | 1.89 | 3.66 | 1.22
[23 empty] | 22 | --- | --- | --- | --- | --- | --- | --- | --- | --- | --- | --- | --- | --- | --- | --- | --- | --- | --- | --- | --- | --- | --- | --- | --- | --- | --- | --- | --- | --- | --- | --- | --- | --- | --- | --- | --- | --- | --- | --- | --- | 0 | 0 | 0 | 0 | 0 | 0 | 0 | 0 | 0 | -67.5345 | 0 | 0 | 0 | 0 | 0 | 0 | 0 | -67.5345 | 0 | 0 | 0 | 0 | 0 | 0 | 4.5023 | 0 | -8.0525e-06 | 0 | 4.5023 | 28.3645 | -0.031279 | -0.072199 | 6.3 | 22 | [6 empty] | HSS4x2x1/8 | 1.3 | 2.65 | 0.898
[23 empty] | 23 | --- | --- | --- | --- | --- | --- | --- | --- | --- | --- | --- | --- | --- | --- | --- | --- | --- | --- | --- | --- | --- | --- | --- | --- | --- | --- | --- | --- | --- | --- | --- | --- | --- | --- | --- | --- | --- | --- | --- | --- | 0 | 0 | 0 | 0 | 0 | 0 | 0 | 0 | 0 | -67.5345 | 0 | 0 | 0 | 0 | 0 | 0 | 0 | -67.5345 | 0 | 0 | 0 | 0 | 0 | 0 | 4.5023 | 0 | -8.0525e-06 | 0 | 4.5023 | 29.7152 | -0.027851 | -0.074057 | 6.6 | 23 | [6 empty] | HSS3.5x2.5x3/8 | 3.39 | 4.75 | 2.77
[23 empty] | 24 | --- | --- | --- | --- | --- | --- | --- | --- | --- | --- | --- | --- | --- | --- | --- | --- | --- | --- | --- | --- | --- | --- | --- | --- | --- | --- | --- | --- | --- | --- | --- | --- | --- | --- | --- | --- | --- | --- | --- | --- | 0 | 0 | 0 | 0 | 0 | 0 | 0 | 0 | 0 | -67.5345 | 0 | 0 | 0 | 0 | 0 | 0 | 0 | -67.5345 | 0 | 0 | 0 | 0 | 0 | 0 | 4.5023 | 0 | -8.0525e-06 | 0 | 4.5023 | 31.0659 | -0.024263 | -0.075695 | 6.9 | 24 | [6 empty] | HSS3.5x2.5x5/16 | 2.94 | 4.34 | 2.54
[23 empty] | 25 | --- | --- | --- | --- | --- | --- | --- | --- | --- | --- | --- | --- | --- | --- | --- | --- | --- | --- | --- | --- | --- | --- | --- | --- | --- | --- | --- | --- | --- | --- | --- | --- | --- | --- | --- | --- | --- | --- | --- | --- | 0 | 0 | 0 | 0 | 0 | 0 | 0 | 0 | 0 | -67.5345 | 0 | 0 | 0 | 0 | 0 | 0 | 0 | -67.5345 | 0 | 0 | 0 | 0 | 0 | 0 | 4.5023 | 0 | -8.0525e-06 | 0 | 4.5023 | 32.4166 | -0.020516 | -0.077103 | 7.2 | 25 | [6 empty] | HSS3.5x2.5x1/4 | 2.44 | 3.79 | 2.23
[23 empty] | 26 | --- | --- | --- | --- | --- | --- | --- | --- | --- | --- | --- | --- | --- | --- | --- | --- | --- | --- | --- | --- | --- | --- | --- | --- | --- | --- | --- | --- | --- | --- | --- | --- | --- | --- | --- | --- | --- | --- | --- | --- | 0 | 0 | 0 | 0 | 0 | 0 | 0 | 0 | 0 | -67.5345 | 0 | 0 | 0 | 0 | 0 | 0 | 0 | -67.5345 | 0 | 0 | 0 | 0 | 0 | 0 | 4.5023 | 0 | -8.0525e-06 | 0 | 4.5023 | 33.7672 | -0.016609 | -0.07827 | 7.5 | 26 | [6 empty] | HSS3.5x2.5x3/16 | 1.89 | 3.09 | 1.82
[23 empty] | 27 | --- | --- | --- | --- | --- | --- | --- | --- | --- | --- | --- | --- | --- | --- | --- | --- | --- | --- | --- | --- | --- | --- | --- | --- | --- | --- | --- | --- | --- | --- | --- | --- | --- | --- | --- | --- | --- | --- | --- | --- | 0 | 0 | 0 | 0 | 0 | 0 | 0 | 0 | 0 | -67.5345 | 0 | 0 | 0 | 0 | 0 | 0 | 0 | -67.5345 | 0 | 0 | 0 | 0 | 0 | 0 | 4.5023 | 0 | -8.0525e-06 | 0 | 4.5023 | 35.1179 | -0.012543 | -0.079187 | 7.8 | 27 | [6 empty] | HSS3.5x2.5x1/8 | 1.3 | 2.23 | 1.33
[23 empty] | 28 | --- | --- | --- | --- | --- | --- | --- | --- | --- | --- | --- | --- | --- | --- | --- | --- | --- | --- | --- | --- | --- | --- | --- | --- | --- | --- | --- | --- | --- | --- | --- | --- | --- | --- | --- | --- | --- | --- | --- | --- | 0 | 0 | 0 | 0 | 0 | 0 | 0 | 0 | 0 | -67.5345 | 0 | 0 | 0 | 0 | 0 | 0 | 0 | -67.5345 | 0 | 0 | 0 | 0 | 0 | 0 | 4.5023 | 0 | -8.0525e-06 | 0 | 4.5023 | 36.4686 | -0.008318 | -0.079843 | 8.1 | 28 | [6 empty] | HSS3x2.5x5/16 | 2.64 | 2.92 | 2.18
[23 empty] | 29 | --- | --- | --- | --- | --- | --- | --- | --- | --- | --- | --- | --- | --- | --- | --- | --- | --- | --- | --- | --- | --- | --- | --- | --- | --- | --- | --- | --- | --- | --- | --- | --- | --- | --- | --- | --- | --- | --- | --- | --- | 0 | 0 | 0 | 0 | 0 | 0 | 0 | 0 | 0 | -67.5345 | 0 | 0 | 0 | 0 | 0 | 0 | 0 | -67.5345 | 0 | 0 | 0 | 0 | 0 | 0 | 4.5023 | 0 | -8.0525e-06 | 0 | 4.5023 | 37.8193 | -0.0039331 | -0.080229 | 8.4 | 29 | [6 empty] | HSS3x2.5x1/4 | 2.21 | 2.57 | 1.93
[23 empty] | 30 | --- | --- | --- | --- | --- | --- | --- | --- | --- | --- | --- | --- | --- | --- | --- | --- | --- | --- | --- | --- | --- | --- | --- | --- | --- | --- | --- | --- | --- | --- | --- | --- | --- | --- | --- | --- | --- | --- | --- | --- | 0 | 0 | 0 | 0 | 0 | 0 | 0 | 0 | 0 | -67.5345 | 0 | 0 | 0 | 0 | 0 | 0 | 0 | -67.5345 | 0 | 0 | 0 | 0 | 0 | 0 | 4.5023 | 0 | -8.0525e-06 | 0 | 4.5023 | 39.17 | 0.00061123 | -0.080334 | 8.7 | 30 | [6 empty] | HSS3x2.5x3/16 | 1.71 | 2.11 | 1.59
[23 empty] | 31 | --- | --- | --- | --- | --- | --- | --- | --- | --- | --- | --- | --- | --- | --- | --- | --- | --- | --- | --- | --- | --- | --- | --- | --- | --- | --- | --- | --- | --- | --- | --- | --- | --- | --- | --- | --- | --- | --- | --- | --- | 0 | 0 | 0 | 0 | 0 | 0 | 0 | 0 | 0 | -67.5345 | 0 | 0 | 0 | 0 | 0 | 0 | 0 | -67.5345 | 0 | 0 | 0 | 0 | 0 | 0 | 4.5023 | 0 | -8.0525e-06 | 0 | 4.5023 | 40.5207 | 0.005315 | -0.080149 | 9 | 31 | [6 empty] | HSS3x2.5x1/8 | 1.19 | 1.54 | 1.16
[23 empty] | 32 | --- | --- | --- | --- | --- | --- | --- | --- | --- | --- | --- | --- | --- | --- | --- | --- | --- | --- | --- | --- | --- | --- | --- | --- | --- | --- | --- | --- | --- | --- | --- | --- | --- | --- | --- | --- | --- | --- | --- | --- | 0 | 0 | 0 | 0 | 0 | 0 | 0 | 0 | 0 | -67.5345 | 0 | 0 | 0 | 0 | 0 | 0 | 0 | -67.5345 | 0 | 0 | 0 | 0 | 0 | 0 | 4.5023 | 0 | -8.0525e-06 | 0 | 4.5023 | 41.8714 | 0.010178 | -0.079663 | 9.3 | 32 | [6 empty] | HSS3x2x5/16 | 2.35 | 2.38 | 1.24
[23 empty] | 33 | --- | --- | --- | --- | --- | --- | --- | --- | --- | --- | --- | --- | --- | --- | --- | --- | --- | --- | --- | --- | --- | --- | --- | --- | --- | --- | --- | --- | --- | --- | --- | --- | --- | --- | --- | --- | --- | --- | --- | --- | 0 | 0 | 0 | 0 | 0 | 0 | 0 | 0 | 0 | -67.5345 | 0 | 0 | 0 | 0 | 0 | 0 | 0 | -67.5345 | 0 | 0 | 0 | 0 | 0 | 0 | 4.5023 | 0 | -8.0525e-06 | 0 | 4.5023 | 43.2221 | 0.015201 | -0.078866 | 9.6 | 33 | [6 empty] | HSS3x2x1/4 | 1.97 | 2.13 | 1.11
[23 empty] | 34 | --- | --- | --- | --- | --- | --- | --- | --- | --- | --- | --- | --- | --- | --- | --- | --- | --- | --- | --- | --- | --- | --- | --- | --- | --- | --- | --- | --- | --- | --- | --- | --- | --- | --- | --- | --- | --- | --- | --- | --- | 0 | 0 | 0 | 0 | 0 | 0 | 0 | 0 | 0 | -67.5345 | 0 | 0 | 0 | 0 | 0 | 0 | 0 | -67.5345 | 0 | 0 | 0 | 0 | 0 | 0 | 4.5023 | 0 | -8.0525e-06 | 0 | 4.5023 | 44.5728 | 0.020383 | -0.077749 | 9.9 | 34 | [6 empty] | HSS3x2x3/16 | 1.54 | 1.77 | 0.932
[23 empty] | 35 | --- | --- | --- | --- | --- | --- | --- | --- | --- | --- | --- | --- | --- | --- | --- | --- | --- | --- | --- | --- | --- | --- | --- | --- | --- | --- | --- | --- | --- | --- | --- | --- | --- | --- | --- | --- | --- | --- | --- | --- | 0 | 0 | 0 | 0 | 0 | 0 | 0 | 0 | 0 | -67.5345 | 0 | 0 | 0 | 0 | 0 | 0 | 0 | -67.5345 | 0 | 0 | 0 | 0 | 0 | 0 | 4.5023 | 0 | -8.0525e-06 | 0 | 4.5023 | 45.9234 | 0.025725 | -0.076301 | 10.2 | 35 | [6 empty] | HSS3x2x1/8 | 1.07 | 1.3 | 0.692
[23 empty] | 36 | --- | --- | --- | --- | --- | --- | --- | --- | --- | --- | --- | --- | --- | --- | --- | --- | --- | --- | --- | --- | --- | --- | --- | --- | --- | --- | --- | --- | --- | --- | --- | --- | --- | --- | --- | --- | --- | --- | --- | --- | 0 | 0 | 0 | 0 | 0 | 0 | 0 | 0 | 0 | -67.5345 | 0 | 0 | 0 | 0 | 0 | 0 | 0 | -67.5345 | 0 | 0 | 0 | 0 | 0 | 0 | 4.5023 | 0 | -8.0525e-06 | 0 | 4.5023 | 47.2741 | 0.031226 | -0.074513 | 10.5 | 36 | [6 empty] | HSS3x1.5x1/4 | 1.74 | 1.68 | 0.543
[23 empty] | 37 | --- | --- | --- | --- | --- | --- | --- | --- | --- | --- | --- | --- | --- | --- | --- | --- | --- | --- | --- | --- | --- | --- | --- | --- | --- | --- | --- | --- | --- | --- | --- | --- | --- | --- | --- | --- | --- | --- | --- | --- | 0 | 0 | 0 | 0 | 0 | 0 | 0 | 0 | 0 | -67.5345 | 0 | 0 | 0 | 0 | 0 | 0 | 0 | -67.5345 | 0 | 0 | 0 | 0 | 0 | 0 | 4.5023 | 0 | -8.0525e-06 | 0 | 4.5023 | 48.6248 | 0.036886 | -0.072374 | 10.8 | 37 | [6 empty] | HSS3x1.5x3/16 | 1.37 | 1.42 | 0.467
[23 empty] | 38 | --- | --- | --- | --- | --- | --- | --- | --- | --- | --- | --- | --- | --- | --- | --- | --- | --- | --- | --- | --- | --- | --- | --- | --- | --- | --- | --- | --- | --- | --- | --- | --- | --- | --- | --- | --- | --- | --- | --- | --- | 0 | 0 | 0 | 0 | 0 | 0 | 0 | 0 | 0 | -67.5345 | 0 | 0 | 0 | 0 | 0 | 0 | 0 | -67.5345 | 0 | 0 | 0 | 0 | 0 | 0 | 4.5023 | 0 | -8.0525e-06 | 0 | 4.5023 | 49.9755 | 0.042706 | -0.069874 | 11.1 | 38 | [6 empty] | HSS3x1.5x1/8 | 0.956 | 1.06 | 0.355
[23 empty] | 39 | --- | --- | --- | --- | --- | --- | --- | --- | --- | --- | --- | --- | --- | --- | --- | --- | --- | --- | --- | --- | --- | --- | --- | --- | --- | --- | --- | --- | --- | --- | --- | --- | --- | --- | --- | --- | --- | --- | --- | --- | 0 | 0 | 0 | 0 | 0 | 0 | 0 | 0 | 0 | -67.5345 | 0 | 0 | 0 | 0 | 0 | 0 | 0 | -67.5345 | 0 | 0 | 0 | 0 | 0 | 0 | 4.5023 | 0 | -8.0525e-06 | 0 | 4.5023 | 51.3262 | 0.048686 | -0.067004 | 11.4 | 39 | [6 empty] | HSS3x1x1/8 | 0.84 | 0.817 | 0.138
[23 empty] | 40 | --- | --- | --- | --- | --- | --- | --- | --- | --- | --- | --- | --- | --- | --- | --- | --- | --- | --- | --- | --- | --- | --- | --- | --- | --- | --- | --- | --- | --- | --- | --- | --- | --- | --- | --- | --- | --- | --- | --- | --- | 0 | 0 | 0 | 0 | 0 | 0 | 0 | 0 | 0 | -67.5345 | 0 | 0 | 0 | 0 | 0 | 0 | 0 | -67.5345 | 0 | 0 | 0 | 0 | 0 | 0 | 4.5023 | 0 | -8.0525e-06 | 0 | 4.5023 | 52.6769 | 0.054824 | -0.063753 | 11.7 | 40 | [6 empty] | HSS2.5x1.5x1/4 | 1.51 | 1.03 | 0.449
[23 empty] | 41 | --- | --- | --- | --- | --- | --- | --- | --- | --- | --- | --- | --- | --- | --- | --- | --- | --- | --- | --- | --- | --- | --- | --- | --- | --- | --- | --- | --- | --- | --- | --- | --- | --- | --- | --- | --- | --- | --- | --- | --- | 0 | 0 | 0 | 0 | 0 | 0 | 0 | 0 | 0 | -67.5345 | 0 | 0 | 0 | 0 | 0 | 0 | 0 | -67.5345 | 0 | 0 | 0 | 0 | 0 | 0 | 4.5023 | 0 | -8.0525e-06 | 0 | 4.5023 | 54.0276 | 0.061123 | -0.060111 | 12 | 41 | [6 empty] | HSS2.5x1.5x3/16 | 1.19 | 0.882 | 0.39
[23 empty] | 42 | --- | --- | --- | --- | --- | --- | --- | --- | --- | --- | --- | --- | --- | --- | --- | --- | --- | --- | --- | --- | --- | --- | --- | --- | --- | --- | --- | --- | --- | --- | --- | --- | --- | --- | --- | --- | --- | --- | --- | --- | 0 | 0 | 0 | 0 | 0 | 0 | 0 | 0 | 0 | -67.5345 | 0 | 0 | 0 | 0 | 0 | 0 | 0 | -67.5345 | 0 | 0 | 0 | 0 | 0 | 0 | 4.5023 | 0 | -8.0525e-06 | 0 | 4.5023 | 55.3783 | 0.06758 | -0.056069 | 12.3 | 42 | [6 empty] | HSS2.5x1.5x1/8 | 0.84 | 0.668 | 0.3
[23 empty] | 43 | --- | --- | --- | --- | --- | --- | --- | --- | --- | --- | --- | --- | --- | --- | --- | --- | --- | --- | --- | --- | --- | --- | --- | --- | --- | --- | --- | --- | --- | --- | --- | --- | --- | --- | --- | --- | --- | --- | --- | --- | 0 | 0 | 0 | 0 | 0 | 0 | 0 | 0 | 0 | -67.5345 | 0 | 0 | 0 | 0 | 0 | 0 | 0 | -67.5345 | 0 | 0 | 0 | 0 | 0 | 0 | 4.5023 | 0 | -8.0525e-06 | 0 | 4.5023 | 56.729 | 0.074198 | -0.051616 | 12.6 | 43 | [6 empty] | HSS2x1.5x3/16 | 1.02 | 0.495 | 0.313
[23 empty] | 44 | --- | --- | --- | --- | --- | --- | --- | --- | --- | --- | --- | --- | --- | --- | --- | --- | --- | --- | --- | --- | --- | --- | --- | --- | --- | --- | --- | --- | --- | --- | --- | --- | --- | --- | --- | --- | --- | --- | --- | --- | 0 | 0 | 0 | 0 | 0 | 0 | 0 | 0 | 0 | -67.5345 | 0 | 0 | 0 | 0 | 0 | 0 | 0 | -67.5345 | 0 | 0 | 0 | 0 | 0 | 0 | 4.5023 | 0 | -8.0525e-06 | 0 | 4.5023 | 58.0797 | 0.080974 | -0.046742 | 12.9 | 44 | [6 empty] | HSS2x1x3/16 | 0.845 | 0.35 | 0.112
[23 empty] | 45 | --- | --- | --- | --- | --- | --- | --- | --- | --- | --- | --- | --- | --- | --- | --- | --- | --- | --- | --- | --- | --- | --- | --- | --- | --- | --- | --- | --- | --- | --- | --- | --- | --- | --- | --- | --- | --- | --- | --- | --- | 0 | 0 | 0 | 0 | 0 | 0 | 0 | 0 | 0 | -67.5345 | 0 | 0 | 0 | 0 | 0 | 0 | 0 | -67.5345 | 0 | 0 | 0 | 0 | 0 | 0 | 4.5023 | 0 | -8.0525e-06 | 0 | 4.5023 | 59.4303 | 0.08791 | -0.041437 | 13.2 | 45 | [6 empty] | HSS2x1x1/8 | 0.608 | 0.28 | 0.0922
[23 empty] | 46 | --- | --- | --- | --- | --- | --- | --- | --- | --- | --- | --- | --- | --- | --- | --- | --- | --- | --- | --- | --- | --- | --- | --- | --- | --- | --- | --- | --- | --- | --- | --- | --- | --- | --- | --- | --- | --- | --- | --- | --- | 0 | 0 | 0 | 0 | 0 | 0 | 0 | 0 | 0 | -67.5345 | 0 | 0 | 0 | 0 | 0 | 0 | 0 | -67.5345 | 0 | 0 | 0 | 0 | 0 | 0 | 4.5023 | 0 | -8.0525e-06 | 0 | 4.5023 | 60.781 | 0.095006 | -0.035691 | 13.5 | 46
[23 empty] | 47 | --- | --- | --- | --- | --- | --- | --- | --- | --- | --- | --- | --- | --- | --- | --- | --- | --- | --- | --- | --- | --- | --- | --- | --- | --- | --- | --- | --- | --- | --- | --- | --- | --- | --- | --- | --- | --- | --- | --- | --- | 0 | 0 | 0 | 0 | 0 | 0 | 0 | 0 | 0 | -67.5345 | 0 | 0 | 0 | 0 | 0 | 0 | 0 | -67.5345 | 0 | 0 | 0 | 0 | 0 | 0 | 4.5023 | 0 | -8.0525e-06 | 0 | 4.5023 | 62.1317 | 0.10226 | -0.029495 | 13.8 | 47
[23 empty] | 48 | --- | --- | --- | --- | --- | --- | --- | --- | --- | --- | --- | --- | --- | --- | --- | --- | --- | --- | --- | --- | --- | --- | --- | --- | --- | --- | --- | --- | --- | --- | --- | --- | --- | --- | --- | --- | --- | --- | --- | --- | 0 | 0 | 0 | 0 | 0 | 0 | 0 | 0 | 0 | -67.5345 | 0 | 0 | 0 | 0 | 0 | 0 | 0 | -67.5345 | 0 | 0 | 0 | 0 | 0 | 0 | 4.5023 | 0 | -8.0525e-06 | 0 | 4.5023 | 63.4824 | 0.10968 | -0.022837 | 14.1 | 48
[23 empty] | 49 | --- | --- | --- | --- | --- | --- | --- | --- | --- | --- | --- | --- | --- | --- | --- | --- | --- | --- | --- | --- | --- | --- | --- | --- | --- | --- | --- | --- | --- | --- | --- | --- | --- | --- | --- | --- | --- | --- | --- | --- | 0 | 0 | 0 | 0 | 0 | 0 | 0 | 0 | 0 | -67.5345 | 0 | 0 | 0 | 0 | 0 | 0 | 0 | -67.5345 | 0 | 0 | 0 | 0 | 0 | 0 | 4.5023 | 0 | -8.0525e-06 | 0 | 4.5023 | 64.8331 | 0.11725 | -0.015709 | 14.4 | 49
[23 empty] | 50 | --- | --- | --- | --- | --- | --- | --- | --- | --- | --- | --- | --- | --- | --- | --- | --- | --- | --- | --- | --- | --- | --- | --- | --- | --- | --- | --- | --- | --- | --- | --- | --- | --- | --- | --- | --- | --- | --- | --- | --- | 0 | 0 | 0 | 0 | 0 | 0 | 0 | 0 | 0 | -67.5345 | 0 | 0 | 0 | 0 | 0 | 0 | 0 | -67.5345 | 0 | 0 | 0 | 0 | 0 | 0 | 4.5023 | 0 | -8.0525e-06 | 0 | 4.5023 | 66.1838 | 0.12498 | -0.0081 | 14.7 | 50
[23 empty] | 51 | --- | --- | --- | --- | --- | --- | --- | --- | --- | --- | --- | --- | --- | --- | --- | --- | --- | --- | --- | --- | --- | --- | --- | --- | --- | --- | --- | --- | --- | --- | --- | --- | --- | --- | --- | --- | --- | --- | --- | --- | 0 | 0 | 0 | 0 | 0 | 0 | 0 | 0 | 0 | -67.5345 | 0 | 0 | 0 | 0 | 0 | 0 | 0 | -67.5345 | 0 | 0 | 0 | 0 | 0 | 0 | 4.5023 | 0 | -8.0525e-06 | 0 | 4.5023 | 67.5345 | 0.13288 | 2.7829e-12 | 15 | 51
[23 empty] | x=a1 for P1 | --- | --- | --- | --- | --- | --- | --- | --- | --- | --- | --- | --- | --- | --- | --- | --- | --- | --- | --- | --- | --- | --- | --- | --- | --- | --- | --- | --- | --- | --- | --- | --- | --- | --- | --- | --- | --- | --- | --- | --- | 0 | 0 | 0 | 0 | 0 | 0 | 0 | 0 | 0 | -67.5345 | 0 | 0 | 0 | 0 | 0 | 0 | 0 | -67.5345 | 0 | 0 | 0 | 0 | 0 | 0 | 4.5023 | 0 | -8.0525e-06 | 0 | 4.5023 | -4.5023e-09 | -0.066438 | 1.3915e-11 | -1e-09 | 52
[23 empty] | x=a2 for P2 | --- | --- | --- | --- | --- | --- | --- | --- | --- | --- | --- | --- | --- | --- | --- | --- | --- | --- | --- | --- | --- | --- | --- | --- | --- | --- | --- | --- | --- | --- | --- | --- | --- | --- | --- | --- | --- | --- | --- | --- | 0 | 0 | 0 | 0 | 0 | 0 | 0 | 0 | 0 | -67.5345 | 0 | 0 | 0 | 0 | 0 | 0 | 0 | -67.5345 | 0 | 0 | 0 | 0 | 0 | 0 | 4.5023 | 0 | -8.0525e-06 | 0 | 4.5023 | -4.5023e-09 | -0.066438 | 1.3915e-11 | -1e-09 | 53
[23 empty] | x=a3 for P3 | --- | --- | --- | --- | --- | --- | --- | --- | --- | --- | --- | --- | --- | --- | --- | --- | --- | --- | --- | --- | --- | --- | --- | --- | --- | --- | --- | --- | --- | --- | --- | --- | --- | --- | --- | --- | --- | --- | --- | --- | 0 | 0 | 0 | 0 | 0 | 0 | 0 | 0 | 0 | -67.5345 | 0 | 0 | 0 | 0 | 0 | 0 | 0 | -67.5345 | 0 | 0 | 0 | 0 | 0 | 0 | 4.5023 | 0 | -8.0525e-06 | 0 | 4.5023 | -4.5023e-09 | -0.066438 | 1.3915e-11 | -1e-09 | 54
[23 empty] | x=a4 for P4 | --- | --- | --- | --- | --- | --- | --- | --- | --- | --- | --- | --- | --- | --- | --- | --- | --- | --- | --- | --- | --- | --- | --- | --- | --- | --- | --- | --- | --- | --- | --- | --- | --- | --- | --- | --- | --- | --- | --- | --- | 0 | 0 | 0 | 0 | 0 | 0 | 0 | 0 | 0 | -67.5345 | 0 | 0 | 0 | 0 | 0 | 0 | 0 | -67.5345 | 0 | 0 | 0 | 0 | 0 | 0 | 4.5023 | 0 | -8.0525e-06 | 0 | 4.5023 | -4.5023e-09 | -0.066438 | 1.3915e-11 | -1e-09 | 55
[23 empty] | x=a5 for P5 | --- | --- | --- | --- | --- | --- | --- | --- | --- | --- | --- | --- | --- | --- | --- | --- | --- | --- | --- | --- | --- | --- | --- | --- | --- | --- | --- | --- | --- | --- | --- | --- | --- | --- | --- | --- | --- | --- | --- | --- | 0 | 0 | 0 | 0 | 0 | 0 | 0 | 0 | 0 | -67.5345 | 0 | 0 | 0 | 0 | 0 | 0 | 0 | -67.5345 | 0 | 0 | 0 | 0 | 0 | 0 | 4.5023 | 0 | -8.0525e-06 | 0 | 4.5023 | -4.5023e-09 | -0.066438 | 1.3915e-11 | -1e-09 | 56
[23 empty] | x=a6 for P6 | --- | --- | --- | --- | --- | --- | --- | --- | --- | --- | --- | --- | --- | --- | --- | --- | --- | --- | --- | --- | --- | --- | --- | --- | --- | --- | --- | --- | --- | --- | --- | --- | --- | --- | --- | --- | --- | --- | --- | --- | 0 | 0 | 0 | 0 | 0 | 0 | 0 | 0 | 0 | -67.5345 | 0 | 0 | 0 | 0 | 0 | 0 | 0 | -67.5345 | 0 | 0 | 0 | 0 | 0 | 0 | 4.5023 | 0 | -8.0525e-06 | 0 | 4.5023 | -4.5023e-09 | -0.066438 | 1.3915e-11 | -1e-09 | 57
[23 empty] | x=a7 for P7 | --- | --- | --- | --- | --- | --- | --- | --- | --- | --- | --- | --- | --- | --- | --- | --- | --- | --- | --- | --- | --- | --- | --- | --- | --- | --- | --- | --- | --- | --- | --- | --- | --- | --- | --- | --- | --- | --- | --- | --- | 0 | 0 | 0 | 0 | 0 | 0 | 0 | 0 | 0 | -67.5345 | 0 | 0 | 0 | 0 | 0 | 0 | 0 | -67.5345 | 0 | 0 | 0 | 0 | 0 | 0 | 4.5023 | 0 | -8.0525e-06 | 0 | 4.5023 | -4.5023e-09 | -0.066438 | 1.3915e-11 | -1e-09 | 58
[23 empty] | x=a8 for P8 | --- | --- | --- | --- | --- | --- | --- | --- | --- | --- | --- | --- | --- | --- | --- | --- | --- | --- | --- | --- | --- | --- | --- | --- | --- | --- | --- | --- | --- | --- | --- | --- | --- | --- | --- | --- | --- | --- | --- | --- | 0 | 0 | 0 | 0 | 0 | 0 | 0 | 0 | 0 | -67.5345 | 0 | 0 | 0 | 0 | 0 | 0 | 0 | -67.5345 | 0 | 0 | 0 | 0 | 0 | 0 | 4.5023 | 0 | -8.0525e-06 | 0 | 4.5023 | -4.5023e-09 | -0.066438 | 1.3915e-11 | -1e-09 | 59
[23 empty] | x=a9 for P9 | --- | --- | --- | --- | --- | --- | --- | --- | --- | --- | --- | --- | --- | --- | --- | --- | --- | --- | --- | --- | --- | --- | --- | --- | --- | --- | --- | --- | --- | --- | --- | --- | --- | --- | --- | --- | --- | --- | --- | --- | 0 | 0 | 0 | 0 | 0 | 0 | 0 | 0 | 0 | -67.5345 | 0 | 0 | 0 | 0 | 0 | 0 | 0 | -67.5345 | 0 | 0 | 0 | 0 | 0 | 0 | 4.5023 | 0 | -8.0525e-06 | 0 | 4.5023 | -4.5023e-09 | -0.066438 | 1.3915e-11 | -1e-09 | 60
[23 empty] | x=a10 for P10 | --- | --- | --- | --- | --- | --- | --- | --- | --- | --- | --- | --- | --- | --- | --- | --- | --- | --- | --- | --- | --- | --- | --- | --- | --- | --- | --- | --- | --- | --- | --- | --- | --- | --- | --- | --- | --- | --- | --- | --- | 0 | 0 | 0 | 0 | 0 | 0 | 0 | 0 | 0 | -67.5345 | 0 | 0 | 0 | 0 | 0 | 0 | 0 | -67.5345 | 0 | 0 | 0 | 0 | 0 | 0 | 4.5023 | 0 | -8.0525e-06 | 0 | 4.5023 | -4.5023e-09 | -0.066438 | 1.3915e-11 | -1e-09 | 61
[23 empty] | x=c1 for M1 | --- | --- | --- | --- | --- | --- | --- | --- | --- | --- | --- | --- | --- | --- | --- | --- | --- | --- | --- | --- | --- | --- | --- | --- | --- | --- | --- | --- | --- | --- | --- | --- | --- | --- | --- | --- | --- | --- | --- | --- | 0 | 0 | 0 | 0 | 0 | 0 | 0 | 0 | 0 | -67.5345 | 0 | 0 | 0 | 0 | 0 | 0 | 0 | -67.5345 | 0 | 0 | 0 | 0 | 0 | 0 | 4.5023 | 0 | -8.0525e-06 | 0 | 4.5023 | 4.5023e-09 | -0.066438 | -1.3915e-11 | 1e-09 | 62
[23 empty] | x=c2 for M2 | --- | --- | --- | --- | --- | --- | --- | --- | --- | --- | --- | --- | --- | --- | --- | --- | --- | --- | --- | --- | --- | --- | --- | --- | --- | --- | --- | --- | --- | --- | --- | --- | --- | --- | --- | --- | --- | --- | --- | --- | 0 | 0 | 0 | 0 | 0 | 0 | 0 | 0 | 0 | -67.5345 | 0 | 0 | 0 | 0 | 0 | 0 | 0 | -67.5345 | 0 | 0 | 0 | 0 | 0 | 0 | 4.5023 | 0 | -8.0525e-06 | 0 | 4.5023 | 4.5023e-09 | -0.066438 | -1.3915e-11 | 1e-09 | 63
[23 empty] | x=c3 for M3 | --- | --- | --- | --- | --- | --- | --- | --- | --- | --- | --- | --- | --- | --- | --- | --- | --- | --- | --- | --- | --- | --- | --- | --- | --- | --- | --- | --- | --- | --- | --- | --- | --- | --- | --- | --- | --- | --- | --- | --- | 0 | 0 | 0 | 0 | 0 | 0 | 0 | 0 | 0 | -67.5345 | 0 | 0 | 0 | 0 | 0 | 0 | 0 | -67.5345 | 0 | 0 | 0 | 0 | 0 | 0 | 4.5023 | 0 | -8.0525e-06 | 0 | 4.5023 | 4.5023e-09 | -0.066438 | -1.3915e-11 | 1e-09 | 64
[23 empty] | x=c4 for M4 | --- | --- | --- | --- | --- | --- | --- | --- | --- | --- | --- | --- | --- | --- | --- | --- | --- | --- | --- | --- | --- | --- | --- | --- | --- | --- | --- | --- | --- | --- | --- | --- | --- | --- | --- | --- | --- | --- | --- | --- | 0 | 0 | 0 | 0 | 0 | 0 | 0 | 0 | 0 | -67.5345 | 0 | 0 | 0 | 0 | 0 | 0 | 0 | -67.5345 | 0 | 0 | 0 | 0 | 0 | 0 | 4.5023 | 0 | -8.0525e-06 | 0 | 4.5023 | 4.5023e-09 | -0.066438 | -1.3915e-11 | 1e-09 | 65
[23 empty] | x=0 for ML | --- | --- | --- | --- | --- | --- | --- | --- | --- | --- | --- | --- | --- | --- | --- | --- | --- | --- | --- | --- | --- | --- | --- | --- | --- | --- | --- | --- | --- | --- | --- | --- | --- | --- | --- | --- | --- | --- | --- | --- | 0 | 0 | 0 | 0 | 0 | 0 | 0 | 0 | 0 | -67.5345 | 0 | 0 | 0 | 0 | 0 | 0 | 0 | -67.5345 | 0 | 0 | 0 | 0 | 0 | 0 | 4.5023 | 0 | -8.0525e-06 | 0 | 4.5023 | 0 | -0.066438 | 0 | 0 | 66
[23 empty] | x=L for MR | --- | --- | --- | --- | --- | --- | --- | --- | --- | --- | --- | --- | --- | --- | --- | --- | --- | --- | --- | --- | --- | --- | --- | --- | --- | --- | --- | --- | --- | --- | --- | --- | --- | --- | --- | --- | --- | --- | --- | --- | 0 | 0 | 0 | 0 | 0 | 0 | 0 | 0 | 0 | -67.5345 | 0 | 0 | 0 | 0 | 0 | 0 | 0 | -67.5345 | 0 | 0 | 0 | 0 | 0 | 0 | 4.5023 | 0 | -8.0525e-06 | 0 | 4.5023 | 67.5345 | 0.13288 | -2.7829e-11 | 15 | 67
[23 empty] | x for Vx=0(1) | --- | --- | --- | --- | --- | --- | --- | --- | --- | --- | --- | --- | --- | --- | --- | --- | --- | --- | --- | --- | --- | --- | --- | --- | --- | --- | --- | --- | --- | --- | --- | --- | --- | --- | --- | --- | --- | --- | --- | --- | 0 | 0 | 0 | 0 | 0 | 0 | 0 | 0 | 0 | -67.5345 | 0 | 0 | 0 | 0 | 0 | 0 | 0 | -67.5345 | 0 | 0 | 0 | 0 | 0 | 0 | 4.5023 | 0 | -8.0525e-06 | 0 | 4.5023 | 0 | -0.066438 | 0 | 0 | 68
[23 empty] | x for qx=0(1) | --- | --- | --- | --- | --- | --- | --- | --- | --- | --- | --- | --- | --- | --- | --- | --- | --- | --- | --- | --- | --- | --- | --- | --- | --- | --- | --- | --- | --- | --- | --- | --- | --- | --- | --- | --- | --- | --- | --- | --- | 0 | 0 | 0 | 0 | 0 | 0 | 0 | 0 | 0 | -67.5345 | 0 | 0 | 0 | 0 | 0 | 0 | 0 | -67.5345 | 0 | 0 | 0 | 0 | 0 | 0 | 4.5023 | 0 | -8.0525e-06 | 0 | 4.5023 | 38.9899 | -3.8977e-06 | -0.080336 | 8.66 | 69
[23 empty] | x for Vx=0(2) | --- | --- | --- | --- | --- | --- | --- | --- | --- | --- | --- | --- | --- | --- | --- | --- | --- | --- | --- | --- | --- | --- | --- | --- | --- | --- | --- | --- | --- | --- | --- | --- | --- | --- | --- | --- | --- | --- | --- | --- | 0 | 0 | 0 | 0 | 0 | 0 | 0 | 0 | 0 | -67.5345 | 0 | 0 | 0 | 0 | 0 | 0 | 0 | -67.5345 | 0 | 0 | 0 | 0 | 0 | 0 | 4.5023 | 0 | -8.0525e-06 | 0 | 4.5023 | 0 | -0.066438 | 0 | 0 | 70
[23 empty] | x for qx=0(2) | --- | --- | --- | --- | --- | --- | --- | --- | --- | --- | --- | --- | --- | --- | --- | --- | --- | --- | --- | --- | --- | --- | --- | --- | --- | --- | --- | --- | --- | --- | --- | --- | --- | --- | --- | --- | --- | --- | --- | --- | 0 | 0 | 0 | 0 | 0 | 0 | 0 | 0 | 0 | -67.5345 | 0 | 0 | 0 | 0 | 0 | 0 | 0 | -67.5345 | 0 | 0 | 0 | 0 | 0 | 0 | 4.5023 | 0 | -8.0525e-06 | 0 | 4.5023 | 38.9899 | -3.8977e-06 | -0.080336 | 8.66 | 71
End Reactions (kips, ft-kips):
[93 empty] | RL = | 4.5023 | RR = | -4.5023
[93 empty] | ML = | 0 | MR = | 67.5345
Max. Moments and Locations:
[93 empty] | +M(max) = | 67.5345 | x = | 15
[93 empty] | -M(max) = | -4.5023e-09 | x = | 0
Max. Deflections and Locations:
[93 empty] | -D(max) = | -0.080336 | x = | 8.66
[93 empty] | +D(max) = | 1.3915e-11 | x = | 0
[93 empty] | M(max) = | 67.5345 | D(max) = | 0.0803 | = L/2242
1. Find where shear and slope pass through zero (Method #1):
[93 empty] | Vx=0: |  | x for Vx=0: | Index
[93 empty] | 4.5023 | kips | 15 | 51
[93 empty] | 4.5023 | kips | 15 | 52
Interpolating for Vx=0:
[95 empty] | 0 | ft.
[93 empty] | qx=0: |  | x for qx=0: | Index
[93 empty] | -0.0039 | deg. | 8.4 | 29
[93 empty] | 0.0006 | deg. | 8.7 | 30
Interpolating for qx=0:
[95 empty] | 8.66 | ft.
2. Find where shear and slope pass through zero (Method #2):
[93 empty] | Vx(n)*Vx(n+1) |  | qx(n)*qx(n+1) | (where: n=Index)
[93 empty] | 20.2707 |  | 0.0044087
[93 empty] | 20.2707 |  | 0.0043875
[93 empty] | 20.2707 |  | 0.0043453
[93 empty] | 20.2707 |  | 0.0042825
[93 empty] | 20.2707 |  | 0.0041993
[93 empty] | 20.2707 |  | 0.0040966
[93 empty] | 20.2707 |  | 0.003975
[93 empty] | 20.2707 |  | 0.0038354
[93 empty] | 20.2707 |  | 0.0036789
[93 empty] | 20.2707 |  | 0.0035067
[93 empty] | 20.2707 |  | 0.0033203
[93 empty] | 20.2707 |  | 0.0031211
[93 empty] | 20.2707 |  | 0.0029108
[93 empty] | 20.2707 |  | 0.0026912
[93 empty] | 20.2707 |  | 0.0024643
[93 empty] | 20.2707 |  | 0.0022323
[93 empty] | 20.2707 |  | 0.0019975
[93 empty] | 20.2707 |  | 0.0017622
[93 empty] | 20.2707 |  | 0.0015291
[93 empty] | 20.2707 |  | 0.001301
[93 empty] | 20.2707 |  | 0.0010806
[93 empty] | 20.2707 |  | 0.00087114
[93 empty] | 20.2707 |  | 0.00067574
[93 empty] | 20.2707 |  | 0.00049778
[93 empty] | 20.2707 |  | 0.00034076
[93 empty] | 20.2707 |  | 0.00020834
[93 empty] | 20.2707 |  | 0.00010434
[93 empty] | 20.2707 |  | 3.2716e-05
[93 empty] | 20.2707 |  | -2.404e-06
[93 empty] | 20.2707 |  | 3.2487e-06
[93 empty] | 20.2707 |  | 5.4098e-05
[93 empty] | 20.2707 |  | 0.00015472
[93 empty] | 20.2707 |  | 0.00030984
[93 empty] | 20.2707 |  | 0.00052435
[93 empty] | 20.2707 |  | 0.00080327
[93 empty] | 20.2707 |  | 0.0011518
[93 empty] | 20.2707 |  | 0.0015753
[93 empty] | 20.2707 |  | 0.0020792
[93 empty] | 20.2707 |  | 0.0026692
[93 empty] | 20.2707 |  | 0.003351
[93 empty] | 20.2707 |  | 0.0041307
[93 empty] | 20.2707 |  | 0.0050143
[93 empty] | 20.2707 |  | 0.0060081
[93 empty] | 20.2707 |  | 0.0071185
[93 empty] | 20.2707 |  | 0.008352
[93 empty] | 20.2707 |  | 0.0097154
[93 empty] | 20.2707 |  | 0.011215
[93 empty] | 20.2707 |  | 0.012859
[93 empty] | 20.2707 |  | 0.014654
[93 empty] | 20.2707 |  | 0.016607
[93 empty] | Vx=0: |  | x for Vx=0: | Index
[93 empty] | 4.5023 | kips | 14.7 | 50
[93 empty] | 4.5023 | kips | 15 | 51
Interpolating for Vx=0:
[95 empty] | 0 | ft.
[93 empty] | qx=0: |  | x for qx=0: | Index
[93 empty] | -0.0039 | deg. | 8.4 | 29
[93 empty] | 0.0006 | deg. | 8.7 | 30
Interpolating for qx=0:
[95 empty] | 8.66 | ft.
Note on A30: Do not use "Space Bar" to clear contents of unused cells. "Highlight" those cells which are to be cleared and click on the Right Mouse Button and select "Clear Contents".
Note on B33: Note: Joint loads applied at support Joint 1 are merely added directly to support reactions and are not reflected in member end force values.
Note on B36: Note: Joint loads applied at support Joint 4 are merely added directly to support reactions and are not reflected in member end force values.
Note on B38: Do not use "Space Bar" to clear contents of unused cells. "Highlight" those cells which are to be cleared and click on the Right Mouse Button and select "Clear Contents".
Note on C40: Do not use "Space Bar" to clear contents of unused cells. "Highlight" those cells which are to be cleared and click on the Right Mouse Button and select "Clear Contents".
Note on C45: "Y-Global" denotes a global Y-direction uniformly distributed load applied over the actual (true) length of the member. "Y-Projected" denotes a global Y-direction uniformly distributed load applied over the horizontal projected length of the member.
Note on C46: "X-Global" denotes a global X-direction uniformly distributed load applied over the actual (true) length of the member. "X-Projected" denotes a global X-direction uniformly distributed load applied over the vertical projected length of the member.
Note on C49: Do not use "Space Bar" to clear contents of unused cells. "Highlight" those cells which are to be cleared and click on the Right Mouse Button and select "Clear Contents".
Note on C58: Do not use "Space Bar" to clear contents of unused cells. "Highlight" those cells which are to be cleared and click on the Right Mouse Button and select "Clear Contents".
Note on C105: Member length is divided into 50 equal segments, for total of 51 total points.
Note on D25: 'E' is the modulus of elasticity for the respective frame members. Typical values are as follows: for steel: E = 29,000 ksi for concrete: E = 57*SQRT(f'c) ksi = 3,122 ksi for f'c = 3,000 psi concrete = 3,605 ksi for f'c = 4,000 psi concrete = 4,030 ksi for f'c = 5,000 psi concrete for wood (Southern Pine): E = 1.4 to 1.6 ksi
Note on D32: 'Px' is a global X-direction externally applied joint load. The value of 'Px' is positive (+) to right and negative (-) to left, per global axes. See Portal Frame Nomenclature illustration above. Note: Joint loads applied at support Joints 1 and/or 4 are merely added directly to support reactions and are not reflected in member end forces.
Note on D43: 'b/L' is the ratio of the distance, 'b', from the start joint of the member to the beginning of the distributed load over the actual member length, 'L'. See Member Load Nomenclature illustration above.
Note on D52: 'a/L' is the ratio of the distance, 'a', from the start joint of the member to the point load over the actual member length, 'L'. See Member Load Nomenclature illustration above.
Note on D61: 'c/L' is the ratio of the distance, 'c', from the start joint of the member to the externally applied moment over the actual member length, 'L'. See Member Load Nomenclature illustration above.
Note on D105: 'y' is the distance from the start end (Joint 1) of member to the location considered.
Note on E32: 'Py' is a global Y-direction externally applied joint load. The value of 'Py' is positive (+) upward and negative (-) downward. See Portal Frame Nomenclature illustration above. Note: Joint loads applied at support Joints 1 and/or 4 are merely added directly to support reactions and are not reflected in member end forces.
Note on E43: 'wb' is the value of the distributed load at the beginning of the load. See Member Load Nomenclature illustration above.
Note on E105: Shear at distance = x from start end (Joint 1) of member. Sign convention: positive (+) = upward (local to member).
Note on F32: 'Mz' is a global Z-direction externally applied joint moment. The value of 'Mz' is positive (+) counterclockwise and negative (-) clockwise, per global axes. See Portal Frame Nomenclature illustration above. Note: Joint loads applied at support Joints 1 and/or 4 are merely added directly to support reactions and are not reflected in member end forces.
Note on F43: 'e/L' is the ratio of the distance, 'e', from the start joint of the member to the end of the distributed load over the actual member length, 'L'. See Member Load Nomenclature illustration above.
Note on F52: 'a/L' is the ratio of the distance, 'a', from the start joint of the member to the point load over the actual member length, 'L'. See Member Load Nomenclature illustration above.
Note on F61: 'c/L' is the ratio of the distance, 'c', from the start joint of the member to the externally applied moment over the actual member length, 'L'. See Member Load Nomenclature illustration above.
Note on F105: Moment at distance = x from start end (Joint 1) of member. Sign convention: positive (+) = tension in bottom of member. (local to member)
Note on G25: 'L' is the calculated actual (true) length the particular member. L = SQRT((xj-xi)^2+(yj-yi)^2) where: (xi,yi) = joint start coordinates (xj,yj) = joint end coordinates
Note on G43: 'we' is the value of the distributed load at the end of the load. See Member Load Nomenclature illustration above.
Note on H25: 'lx' is the calculated X-axis "direction cosine" for the particular member. lx = (xj-xi)/L
Note on H43: 'b/L' is the ratio of the distance, 'b', from the start joint of the member to the beginning of the distributed load over the actual member length, 'L'. See Member Load Nomenclature illustration above.
Note on H52: 'a/L' is the ratio of the distance, 'a', from the start joint of the member to the point load over the actual member length, 'L'. See Member Load Nomenclature illustration above.
Note on H61: 'c/L' is the ratio of the distance, 'c', from the start joint of the member to the externally applied moment over the actual member length, 'L'. See Member Load Nomenclature illustration above.
Note on I25: 'ly' is the calculated Y-axis "direction cosine" for the particular member. ly = (yj-yi)/L
Note on I43: 'wb' is the value of the distributed load at the beginning of the load. See Member Load Nomenclature illustration above.
Note on J43: 'e/L' is the ratio of the distance, 'e', from the start joint of the member to the end of the distributed load over the actual member length, 'L'. See Member Load Nomenclature illustration above.
Note on J52: 'a/L' is the ratio of the distance, 'a', from the start joint of the member to the point load over the actual member length, 'L'. See Member Load Nomenclature illustration above.
Note on J61: 'c/L' is the ratio of the distance, 'c', from the start joint of the member to the externally applied moment over the actual member length, 'L'. See Member Load Nomenclature illustration above.
Note on K43: 'we' is the value of the distributed load at the end of the load. See Member Load Nomenclature illustration above.
Note on K105: Member length is divided into 50 equal segments, for total of 51 total points.
Note on L43: 'b/L' is the ratio of the distance, 'b', from the start joint of the member to the beginning of the distributed load over the actual member length, 'L'. See Member Load Nomenclature illustration above.
Note on L52: 'a/L' is the ratio of the distance, 'a', from the start joint of the member to the point load over the actual member length, 'L'. See Member Load Nomenclature illustration above.
Note on L105: 'x' is the distance from the start end (Joint 2) of member to the location considered.
Note on M43: 'wb' is the value of the distributed load at the beginning of the load. See Member Load Nomenclature illustration above.
Note on M105: Shear at distance = x from start end (Joint 2) of member. Sign convention: positive (+) = upward (local to member).
Note on N43: 'e/L' is the ratio of the distance, 'e', from the start joint of the member to the end of the distributed load over the actual member length, 'L'. See Member Load Nomenclature illustration above.
Note on N52: 'a/L' is the ratio of the distance, 'a', from the start joint of the member to the point load over the actual member length, 'L'. See Member Load Nomenclature illustration above.
Note on N105: Moment at distance = x from start end (Joint 2) of member. Sign convention: positive (+) = tension in bottom of member. (local to member)
Note on O43: 'we' is the value of the distributed load at the end of the load. See Member Load Nomenclature illustration above.
Note on P43: 'b/L' is the ratio of the distance, 'b', from the start joint of the member to the beginning of the distributed load over the actual member length, 'L'. See Member Load Nomenclature illustration above.
Note on P52: 'a/L' is the ratio of the distance, 'a', from the start joint of the member to the point load over the actual member length, 'L'. See Member Load Nomenclature illustration above.
Note on Q43: 'wb' is the value of the distributed load at the beginning of the load. See Member Load Nomenclature illustration above.
Note on R43: 'e/L' is the ratio of the distance, 'e', from the start joint of the member to the end of the distributed load over the actual member length, 'L'. See Member Load Nomenclature illustration above.
Note on R52: 'a/L' is the ratio of the distance, 'a', from the start joint of the member to the point load over the actual member length, 'L'. See Member Load Nomenclature illustration above.
Note on S25: Sign convention: positive (+) = tension in bottom of member. (local to member)
Note on S43: 'we' is the value of the distributed load at the end of the load. See Member Load Nomenclature illustration above.
Note on S105: Member length is divided into 50 equal segments, for total of 51 total points.
Note on T15: Sign convention for member end axial force is as follows: Member is in compression when axial force at start joint is positive (+). Member is in tension when axial force at start joint is negative (-).
Note on T43: 'b/L' is the ratio of the distance, 'b', from the start joint of the member to the beginning of the distributed load over the actual member length, 'L'. See Member Load Nomenclature illustration above.
Note on T52: 'a/L' is the ratio of the distance, 'a', from the start joint of the member to the point load over the actual member length, 'L'. See Member Load Nomenclature illustration above.
Note on T105: 'y' is the distance from the start end (Joint 4) of member to the location considered.
Note on U35: 1 deg. = p/180 rad.
Note on U43: 'wb' is the value of the distributed load at the beginning of the load. See Member Load Nomenclature illustration above.
Note on U105: Shear at distance = x from start end (Joint 4) of member. Sign convention: positive (+) = upward (local to member).
Note on V43: 'e/L' is the ratio of the distance, 'e', from the start joint of the member to the end of the distributed load over the actual member length, 'L'. See Member Load Nomenclature illustration above.
Note on V52: 'a/L' is the ratio of the distance, 'a', from the start joint of the member to the point load over the actual member length, 'L'. See Member Load Nomenclature illustration above.
Note on V105: Moment at distance = x from start end (Joint 4) of member. Sign convention: positive (+) = tension in bottom of member. (local to member)
Note on W43: 'we' is the value of the distributed load at the end of the load. See Member Load Nomenclature illustration above.
Note on DH1: "FRAME.xls" written by: Alex Tomanovich, P.E.
2
2
1
3
3
4
2
1
Joint 1
Joint 2
Joint 3
Joint 4
Joint 3
Joint 2

## Gable Frame
GABLE RIGID PLANE FRAME ANALYSIS | [23 empty] | CALCULATIONS: | [83 empty] | Version 1.1
For Fixed or Pinned Bases | [16 empty] | Results:
[25 empty] | Member Direction Cosines: |  |  |  |  | Fixed | [73 empty] | AISC Shape | A | Ix | Iy
Job Name: | [7 empty] | Subject: | [8 empty] | Support Reactions: | [8 empty] | Member No. | lx | ly |  | Pinned | [73 empty] | W44x335 | 98.3 | 31100 | 1200
Job Number: | [7 empty] | Originator: |  |  | Checker: | [14 empty] | 1 | 0 | 1 |  | X-Global | [73 empty] | W44x290 | 85.8 | 27100 | 1050 |  | Caution: Do not use "Space Bar" to clear contents of
[17 empty] | Joint No. | Rx (kips) | Ry (kips) | Mz (ft-k) | [5 empty] | 2 | 0.98837 | 0.15206 |  | X-Projected | [73 empty] | W44x285 | 83.8 | 24600 | 490 |  | unused input cells for loadings. "Highlight" those
Input Data: | [16 empty] | 1 | 1.6069 | 11.5279 | 0 | [5 empty] | 3 | 0.98837 | -0.15206 |  | Y-Global | [73 empty] | W44x262 | 77.2 | 24200 | 927 |  | cells which are to be cleared and click on the
[17 empty] | 5 | -4.8569 | 14.7779 | 0 | [5 empty] | 4 | 0 | 1 |  | Y-Projected | [73 empty] | W44x248 | 72.8 | 21400 | 435 |  | Right Mouse Button and select "Clear Contents".
Joint Coordinates: | [10 empty] | Y | [92 empty] | W44x230 | 67.7 | 20800 | 796
[17 empty] | Member End Forces: | [86 empty] | W44x224 | 65.8 | 19200 | 391
| Joint No. |  | x (ft.) | y (ft.) | [18 empty] | Member Loads: | [80 empty] | W44x198 | 58 | 16700 | 336
| 1 |  | 0 | 0 | [12 empty] | Member No. | Joint No. | Axial (k) | Shear (k) | Moment (ft-k) | [82 empty] | W40x655 | 192 | 56500 | 2860
| 2 |  | 0 | 13 | [12 empty] | 1 | 1 | 11.5279 | -1.6069 | 0 |  |  | Distributed Loads: | [79 empty] | W40x593 | 174 | 50400 | 2520
| 3 |  | 13 | 15 | [13 empty] | 2 | -11.5279 | 1.6069 | -20.8891 | [82 empty] | W40x531 | 156 | 44300 | 2200
| 4 |  | 26 | 13 | [12 empty] | 2 | 2 | 6.5533 | 10.6554 | 20.8891 |  |  | Member No. | Distributed Load #1 |  |  |  | Distributed Load #2 |  |  |  | Distributed Load #3 |  |  |  | Distributed Load #4 |  |  |  | Distributed Load #5 | [62 empty] | W40x503 | 148 | 41700 | 2050
| 5 |  | 26 | 0 | [13 empty] | 3 | -4.5533 | 2.3446 | 33.7664 |  |  |  | b (ft.) | wb (k/ft.) | e (ft.) | we (k/ft.) | b (ft.) | wb (k/ft.) | e (ft.) | we (k/ft.) | b (ft.) | wb (k/ft.) | e (ft.) | we (k/ft.) | b (ft.) | wb (k/ft.) | e (ft.) | we (k/ft.) | b (ft.) | wb (k/ft.) | e (ft.) | we (k/ft.) | [59 empty] | W40x480 | 140 | 39500 | 1940
[17 empty] | 3 | 3 | 5.0475 | -0.86758 | -33.7664 |  |  | 1 (X) | 0 | 0 | 0 | 0 | 0 | 0 | 0 | 0 | 0 | 0 | 0 | 0 | 0 | 0 | 0 | 0 | 0 | 0 | 0 | 0 | [59 empty] | W40x466 | 137 | 36300 | 1010
Support Constraints: | [17 empty] | 4 | -7.0475 | 13.8676 | -63.1391 |  |  | 2 (Y) | 0 | 0.98837 | 13.1529 | 0.98837 | 0 | 0 | 0 | 0 | 0 | 0 | 0 | 0 | 0 | 0 | 0 | 0 | 0 | 0 | 0 | 0 | [59 empty] | W40x436 | 128 | 35400 | 1720
[17 empty] | 4 | 5 | 14.7779 | 4.8569 | 0 |  |  | 2 (Axial) | 0 | 0.15206 | 13.1529 | 0.15206 | 0 | 0 | 0 | 0 | 0 | 0 | 0 | 0 | 0 | 0 | 0 | 0 | 0 | 0 | 0 | 0 | [59 empty] | W40x431 | 127 | 34800 | 1690
| Joint No. |  | Condition | [14 empty] | 4 | -14.7779 | -4.8569 | 63.1391 |  |  | 2 (X) | 0 | 0 | 0 | 0 | 0 | 0 | 0 | 0 | 0 | 0 | 0 | 0 | 0 | 0 | 0 | 0 | 0 | 0 | 0 | 0 | [59 empty] | W40x397 | 117 | 32000 | 1540
| 1 |  | Pinned | [7 empty] | X | [12 empty] | 2 (Axial) | 0 | 0 | 0 | 0 | 0 | 0 | 0 | 0 | 0 | 0 | 0 | 0 | 0 | 0 | 0 | 0 | 0 | 0 | 0 | 0 | [59 empty] | W40x392 | 115 | 29900 | 803
| 5 |  | Pinned | [13 empty] | Member Maximum Moments: | [6 empty] | 3 (Y) | 0 | 0.98837 | 13.1529 | 0.98837 | 0 | 0 | 0 | 0 | 0 | 0 | 0 | 0 | 0 | 0 | 0 | 0 | 0 | 0 | 0 | 0 | [59 empty] | W40x372 | 109 | 29600 | 1420
[5 empty] | Plot of Gable Frame |  |  |  |  | Gable Frame Nomenclature | [13 empty] | 3 (Axial) | 0 | -0.15206 | 13.1529 | -0.15206 | 0 | 0 | 0 | 0 | 0 | 0 | 0 | 0 | 0 | 0 | 0 | 0 | 0 | 0 | 0 | 0 | [59 empty] | W40x362 | 107 | 28900 | 1380
Member Properties and Data: | [16 empty] | Member No. | +M or -M | M (ft-k) | x or y (ft.) |  |  |  | 3 (X) | 0 | 0 | 0 | 0 | 0 | 0 | 0 | 0 | 0 | 0 | 0 | 0 | 0 | 0 | 0 | 0 | 0 | 0 | 0 | 0 | [59 empty] | W40x331 | 97.5 | 24700 | 644 |  | Steel Beam:
[11 empty] | c/L | [5 empty] | 1 | +M(max) | 1.6069e-09 | 0 |  |  |  | 3 (Axial) | 0 | 0 | 0 | 0 | 0 | 0 | 0 | 0 | 0 | 0 | 0 | 0 | 0 | 0 | 0 | 0 | 0 | 0 | 0 | 0 | [59 empty] | W40x328 | 96.4 | 26800 | 1660 | Size: | W18x40
| Member No. |  | E (ksi) | A (in.^2) | I (in.^4) | L (ft.) | lx | ly |  |  | e/L | [6 empty] | -M(max) | -20.8891 | 13 |  |  |  | 4 (X) | 0 | 0 | 0 | 0 | 0 | 0 | 0 | 0 | 0 | 0 | 0 | 0 | 0 | 0 | 0 | 0 | 0 | 0 | 0 | 0 | [59 empty] | W40x327 | 96 | 24500 | 640 | A = | 11.8 | in.^2
| 1 |  | 29000 | 20 | 723 | 13 | 0 | 1 |  | b/L | [6 empty] | 2 | +M(max) | 36.5473 | 10.7808 | [83 empty] | W40x324 | 95.3 | 25600 | 1220 | Ix = | 612 | in.^4
| 2 |  | 29000 | 11.8 | 612 | 13.1529 | 0.98837 | 0.15206 |  | a/L | [7 empty] | -M(max) | -20.8891 | 0 |  |  |  | Point Loads: | [79 empty] | W40x321 | 94.1 | 25100 | 1190 | Iy = | 19.1 | in.^4
| 3 |  | 29000 | 11.8 | 612 | 13.1529 | 0.98837 | -0.15206 |  | P |  |  | M | we |  |  | 3 | +M(max) | 33.7664 | 0 | [83 empty] | W40x298 | 87.6 | 24200 | 1490
| 4 |  | 29000 | 20 | 723 | 13 | 0 | 1 |  |  | wb | [6 empty] | -M(max) | -63.1391 | 13.1529 |  |  |  | Member No. | Point Load #1 |  | Point Load #2 |  | Point Load #3 |  | Point Load #4 |  | Point Load #5 |  | Point Load #6 |  | Point Load #7 |  | Point Load #8 |  | Point Load #9 |  | Point Load #10 | [60 empty] | W40x297 | 87.4 | 23200 | 1090
Joint Loads: | [16 empty] | 4 | +M(max) | 63.1391 | 13 |  |  |  |  | a (ft.) | P (kips) | a (ft.) | P (kips) | a (ft.) | P (kips) | a (ft.) | P (kips) | a (ft.) | P (kips) | a (ft.) | P (kips) | a (ft.) | P (kips) | a (ft.) | P (kips) | a (ft.) | P (kips) | a (ft.) | P (kips) | [59 empty] | W40x278 | 81.8 | 20500 | 521
[11 empty] | x or y | L | [5 empty] | -M(max) | -4.8569e-09 | 0 |  |  |  | 1 (X) | 0 | 0 | 0 | 0 | 0 | 0 | 0 | 0 | 0 | 0 | 0 | 0 | 0 | 0 | 0 | 0 | 0 | 0 | 0 | 0 | [59 empty] | W40x277 | 81.4 | 21900 | 1040
| Joint No. |  | Px (kips) | Py (kips) | Mz (ft-k) | [18 empty] | 2 (Y) | 0 | 0 | 0 | 0 | 0 | 0 | 0 | 0 | 0 | 0 | 0 | 0 | 0 | 0 | 0 | 0 | 0 | 0 | 0 | 0 | [59 empty] | W40x268 | 78.8 | 21500 | 1320
| 1 | [8 empty] | Member Load Nomenclature | [6 empty] | Joint Displacements: | [6 empty] | 2 (Axial) | 0 | 0 | 0 | 0 | 0 | 0 | 0 | 0 | 0 | 0 | 0 | 0 | 0 | 0 | 0 | 0 | 0 | 0 | 0 | 0 | [59 empty] | W40x264 | 77.6 | 19400 | 493
| 2 |  | 3.25 | [20 empty] | 2 (X) | 0 | 0 | 0 | 0 | 0 | 0 | 0 | 0 | 0 | 0 | 0 | 0 | 0 | 0 | 0 | 0 | 0 | 0 | 0 | 0 | [59 empty] | W40x249 | 73.3 | 19600 | 926
| 3 | [8 empty] | Note: Point loads or moments at member | [6 empty] | Joint No. | Dx (in.) | Dy (in.) | qz (deg.) |  |  |  | 2 (Axial) | 0 | 0 | 0 | 0 | 0 | 0 | 0 | 0 | 0 | 0 | 0 | 0 | 0 | 0 | 0 | 0 | 0 | 0 | 0 | 0 | [59 empty] | W40x244 | 71.7 | 19200 | 1170
| 4 | [8 empty] | ends must be input as joint loads. | [6 empty] | 1 | 0 | 0 | -0.051703 |  |  |  | 3 (Y) | 0 | 0 | 0 | 0 | 0 | 0 | 0 | 0 | 0 | 0 | 0 | 0 | 0 | 0 | 0 | 0 | 0 | 0 | 0 | 0 | [59 empty] | W40x235 | 69 | 17400 | 444
| 5 | [15 empty] | 2 | 0.18926 | -0.0031006 | -0.10513 |  |  |  | 3 (Axial) | 0 | 0 | 0 | 0 | 0 | 0 | 0 | 0 | 0 | 0 | 0 | 0 | 0 | 0 | 0 | 0 | 0 | 0 | 0 | 0 | [59 empty] | W40x221 | 64.8 | 16600 | 988
[17 empty] | 3 | 0.21594 | -0.19336 | 0.021361 |  |  |  | 3 (X) | 0 | 0 | 0 | 0 | 0 | 0 | 0 | 0 | 0 | 0 | 0 | 0 | 0 | 0 | 0 | 0 | 0 | 0 | 0 | 0 | [59 empty] | W40x215 | 63.4 | 16700 | 796
Member Loads: | [16 empty] | 4 | 0.24226 | -0.0039748 | 0.018687 |  |  |  | 3 (Axial) | 0 | 0 | 0 | 0 | 0 | 0 | 0 | 0 | 0 | 0 | 0 | 0 | 0 | 0 | 0 | 0 | 0 | 0 | 0 | 0 | [59 empty] | W40x211 | 62 | 15500 | 390
[17 empty] | 5 | 0 | 0 | -0.14281 |  |  |  | 4 (X) | 0 | 0 | 0 | 0 | 0 | 0 | 0 | 0 | 0 | 0 | 0 | 0 | 0 | 0 | 0 | 0 | 0 | 0 | 0 | 0 | [59 empty] | W40x199 | 58.5 | 14900 | 695
| Distributed Loads: | [102 empty] | W40x192 | 56.5 | 13500 | 770
[24 empty] | Applied Moments: | [79 empty] | W40x183 | 53.8 | 13300 | 336
| Member |  | Distributed Load #1 |  |  |  | Distributed Load #2 |  |  |  | Distributed Load #3 |  |  |  | Distributed Load #4 |  |  |  | Distributed Load #5 | [84 empty] | W40x174 | 51.1 | 12200 | 541
| No. | Load Direct. | b/L | wb (k/ft.) | e/L | we (k/ft.) | b/L | wb (k/ft.) | e/L | we (k/ft.) | b/L | wb (k/ft.) | e/L | we (k/ft.) | b/L | wb (k/ft.) | e/L | we (k/ft.) | b/L | wb (k/ft.) | e/L | we (k/ft.) |  | Member No. | Moment #1 |  | Moment #2 |  | Moment #3 |  | Moment #4 | [72 empty] | W40x167 | 49.2 | 11600 | 283
| 1 | X-Global | [22 empty] | c (ft.) | M (ft-kips) | c (ft.) | M (ft-kips) | c (ft.) | M (ft-kips) | c (ft.) | M (ft-kips) | [71 empty] | W40x149 | 43.8 | 9800 | 229
| 2 | Y-Global | 0 | -1 | 1 | -1 | [17 empty] | 1 | 1e-09 | 0 | 1e-09 | 0 | 1e-09 | 0 | 1e-09 | 0 | [71 empty] | W36x848 | 249 | 67400 | 4550
| 2 | X-Projected | [21 empty] | 2 | 1e-09 | 0 | 1e-09 | 0 | 1e-09 | 0 | 1e-09 | 0 | [71 empty] | W36x798 | 235 | 62600 | 4200
| 3 | Y-Global | 0 | -1 | 1 | -1 | [17 empty] | 3 | 1e-09 | 0 | 1e-09 | 0 | 1e-09 | 0 | 1e-09 | 0 | [71 empty] | W36x720 | 211 | 55300 | 3680
| 3 | X-Projected | [21 empty] | 4 | 1e-09 | 0 | 1e-09 | 0 | 1e-09 | 0 | 1e-09 | 0 | [71 empty] | W36x650 | 191 | 48900 | 3230
| 4 | X-Global | [101 empty] | W36x588 | 172 | 43500 | 2850
[104 empty] | W36x527 | 155 | 38300 | 2490
| Point Loads: | [22 empty] | Determine Fixed End Moments for Members: | [79 empty] | W36x485 | 142 | 34700 | 2250
[24 empty] | For Distributed Load #1 | [7 empty] | For Distributed Load #2 | [7 empty] | For Distributed Load #3 | [7 empty] | For Distributed Load #4 | [7 empty] | For Distributed Load #5 | [7 empty] | For All 10 Point Loads | [7 empty] | For All 4 Applied Moments | [7 empty] | Summations of Loading Functions for All Loads | [7 empty] | Initial Beam Parameters at Left End |  |  |  | Member | Fixed End | Dist. From Left | [9 empty] | W36x439 | 129 | 31000 | 1990
| Member |  | Point Load #1 |  | Point Load #2 |  | Point Load #3 |  | Point Load #4 |  | Point Load #5 |  | Point Load #6 |  | Point Load #7 |  | Point Load #8 |  | Point Load #9 |  | Point Load #10 |  |  | Loading Functions Evaluated at x = L |  |  |  | Loading Functions Evaluated at x |  |  |  | Loading Functions Evaluated at x = L |  |  |  | Loading Functions Evaluated at x |  |  |  | Loading Functions Evaluated at x = L |  |  |  | Loading Functions Evaluated at x |  |  |  | Loading Functions Evaluated at x = L |  |  |  | Loading Functions Evaluated at x |  |  |  | Loading Functions Evaluated at x = L |  |  |  | Loading Functions Evaluated at x |  |  |  | Loading Functions Evaluated at x = L |  |  |  | Loading Functions Evaluated at x |  |  |  | Loading Functions Evaluated at x = L |  |  |  | Loading Functions Evaluated at x |  |  |  | For Loading Functions Evaluated at x = L |  |  |  | For Loading Functions Evaluated at x |  |  |  | with Loading Functions Evaluated at x = L |  |  |  | End Reaction | Moments | End of Member | [9 empty] | W36x393 | 116 | 27500 | 1750
| No. | Load Direct. | a/L | P (kips) | a/L | P (kips) | a/L | P (kips) | a/L | P (kips) | a/L | P (kips) | a/L | P (kips) | a/L | P (kips) | a/L | P (kips) | a/L | P (kips) | a/L | P (kips) | Points: | FvL | FmL | FqL | FDL | Fvx | Fmx | Fqx | FDx | FvL | FmL | FqL | FDL | Fvx | Fmx | Fqx | FDx | FvL | FmL | FqL | FDL | Fvx | Fmx | Fqx | FDx | FvL | FmL | FqL | FDL | Fvx | Fmx | Fqx | FDx | FvL | FmL | FqL | FDL | Fvx | Fmx | Fqx | FDx | FvL | FmL | FqL | FDL | Fvx | Fmx | Fqx | FDx | FvL | FmL | FqL | FDL | Fvx | Fmx | Fqx | FDx | SFvL | SFmL | SFqL | SFDL | SFvx | SFmx | SFqx | SFDx | Vo | Mo | qo | Do | (kips) | (ft-kips) | x (ft.) | Points: | [8 empty] | W36x359 | 105 | 24800 | 1570
| 1 | X-Global | [20 empty] | Member #1(X) FEM(L): | --- | --- | --- | --- | --- | --- | --- | --- | --- | --- | --- | --- | --- | --- | --- | --- | --- | --- | --- | --- | --- | --- | --- | --- | --- | --- | --- | --- | --- | --- | --- | --- | --- | --- | --- | --- | --- | --- | --- | --- | 0 | 0 | 0 | 0 | 0 | 0 | 0 | 0 | 0 | 0 | 0 | 0 | 0 | 0 | 0 | 0 | 0 | 0 | 0 | 0 | 0 | 0 | 0 | 0 | 0 | 0 | 0 | 0 | 0 | 0 | 0 | Member #1 FEM(L): | [8 empty] | W36x328 | 96.4 | 22500 | 1420
| 2 | Y-Global | [20 empty] | Member #1(X) FEM(R): | --- | --- | --- | --- | --- | --- | --- | --- | --- | --- | --- | --- | --- | --- | --- | --- | --- | --- | --- | --- | --- | --- | --- | --- | --- | --- | --- | --- | --- | --- | --- | --- | --- | --- | --- | --- | --- | --- | --- | --- | 0 | 0 | 0 | 0 | 0 | 0 | 0 | 0 | 0 | 0 | 0 | 0 | 0 | 0 | 0 | 0 | 0 | 0 | 0 | 0 | 0 | 0 | 0 | 0 | 0 | 0 | 0 | 0 | 0 | 0 | 13 | Member #1 FEM(R): | [8 empty] | W36x300 | 88.3 | 20300 | 1300
| 2 | X-Global | [20 empty] | Member #2(Y) FEM(L): | -13 | -85.4942 | -2.112e-05 | 6.9447e-05 | 0 | 0 | 0 | 0 | --- | --- | --- | --- | --- | --- | --- | --- | --- | --- | --- | --- | --- | --- | --- | --- | --- | --- | --- | --- | --- | --- | --- | --- | --- | --- | --- | --- | --- | --- | --- | --- | 0 | 0 | 0 | 0 | 0 | 0 | 0 | 0 | 0 | 0 | 0 | 0 | 0 | 0 | 0 | 0 | -13 | -85.4942 | -2.112e-05 | 6.9447e-05 | 0 | 0 | 0 | 0 | 6.5 | -14.249 | 0 | 0 | 6.5 | -14.249 | 0 | Member #2(Y) FEM(L): | [8 empty] | W36x280 | 82.4 | 18900 | 1200
| 3 | Y-Global | [20 empty] | Member #2(Y) FEM(R): | -13 | -85.4942 | -2.112e-05 | 6.9447e-05 | -13 | -85.4942 | -2.112e-05 | 6.9447e-05 | --- | --- | --- | --- | --- | --- | --- | --- | --- | --- | --- | --- | --- | --- | --- | --- | --- | --- | --- | --- | --- | --- | --- | --- | --- | --- | --- | --- | --- | --- | --- | --- | 0 | 0 | 0 | 0 | 0 | 0 | 0 | 0 | 0 | 0 | 0 | 0 | 0 | 0 | 0 | 0 | -13 | -85.4942 | -2.112e-05 | 6.9447e-05 | -13 | -85.4942 | -2.112e-05 | 6.9447e-05 | 6.5 | -14.249 | 0 | 0 | 6.5 | -14.249 | 13.1529 | Member #2(Y) FEM(R): | [8 empty] | W36x260 | 76.5 | 17300 | 1090
| 3 | X-Global | [20 empty] | Member #2(Y) Axial(L): | -2 | -13.1529 | -3.2492e-06 | 1.0684e-05 | 0 | 0 | 0 | 0 | --- | --- | --- | --- | --- | --- | --- | --- | --- | --- | --- | --- | --- | --- | --- | --- | --- | --- | --- | --- | --- | --- | --- | --- | --- | --- | --- | --- | --- | --- | --- | --- | 0 | 0 | 0 | 0 | 0 | 0 | 0 | 0 | 0 | 0 | 0 | 0 | 0 | 0 | 0 | 0 | -2 | -13.1529 | -3.2492e-06 | 1.0684e-05 | 0 | 0 | 0 | 0 | 1 | -2.1922 | 0 | 0 | 1 | -2.1922 | 0 | Member #2(Y) Axial(L): | [8 empty] | W36x256 | 75.4 | 16800 | 528
| 4 | X-Global | [20 empty] | Member #2(Y) Axial(R): | -2 | -13.1529 | -3.2492e-06 | 1.0684e-05 | -2 | -13.1529 | -3.2492e-06 | 1.0684e-05 | --- | --- | --- | --- | --- | --- | --- | --- | --- | --- | --- | --- | --- | --- | --- | --- | --- | --- | --- | --- | --- | --- | --- | --- | --- | --- | --- | --- | --- | --- | --- | --- | 0 | 0 | 0 | 0 | 0 | 0 | 0 | 0 | 0 | 0 | 0 | 0 | 0 | 0 | 0 | 0 | -2 | -13.1529 | -3.2492e-06 | 1.0684e-05 | -2 | -13.1529 | -3.2492e-06 | 1.0684e-05 | 1 | -2.1922 | 0 | 0 | 1 | -2.1922 | 13.1529 | Member #2(Y) Axial(R): | [8 empty] | W36x245 | 72.1 | 16100 | 1010
[23 empty] | Member #2(X) FEM(L): | --- | --- | --- | --- | --- | --- | --- | --- | --- | --- | --- | --- | --- | --- | --- | --- | --- | --- | --- | --- | --- | --- | --- | --- | --- | --- | --- | --- | --- | --- | --- | --- | --- | --- | --- | --- | --- | --- | --- | --- | 0 | 0 | 0 | 0 | 0 | 0 | 0 | 0 | 0 | 0 | 0 | 0 | 0 | 0 | 0 | 0 | 0 | 0 | 0 | 0 | 0 | 0 | 0 | 0 | 0 | 0 | 0 | 0 | 0 | 0 | 0 | Member #2(X) FEM(L): | [8 empty] | W36x232 | 68.1 | 15000 | 468
| Applied Moments: | [21 empty] | Member #2(X) FEM(R): | --- | --- | --- | --- | --- | --- | --- | --- | --- | --- | --- | --- | --- | --- | --- | --- | --- | --- | --- | --- | --- | --- | --- | --- | --- | --- | --- | --- | --- | --- | --- | --- | --- | --- | --- | --- | --- | --- | --- | --- | 0 | 0 | 0 | 0 | 0 | 0 | 0 | 0 | 0 | 0 | 0 | 0 | 0 | 0 | 0 | 0 | 0 | 0 | 0 | 0 | 0 | 0 | 0 | 0 | 0 | 0 | 0 | 0 | 0 | 0 | 13.1529 | Member #2(X) FEM(R): | [8 empty] | W36x230 | 67.6 | 15000 | 940
[23 empty] | Member #2(X) Axial(L): | --- | --- | --- | --- | --- | --- | --- | --- | --- | --- | --- | --- | --- | --- | --- | --- | --- | --- | --- | --- | --- | --- | --- | --- | --- | --- | --- | --- | --- | --- | --- | --- | --- | --- | --- | --- | --- | --- | --- | --- | 0 | 0 | 0 | 0 | 0 | 0 | 0 | 0 | 0 | 0 | 0 | 0 | 0 | 0 | 0 | 0 | 0 | 0 | 0 | 0 | 0 | 0 | 0 | 0 | 0 | 0 | 0 | 0 | 0 | 0 | 0 | Member #2(X) Axial(L): | [8 empty] | W36x210 | 61.8 | 13200 | 411
| Member No. |  | Moment #1 |  | Moment #2 |  | Moment #3 |  | Moment #4 | [13 empty] | Member #2(X) Axial(R): | --- | --- | --- | --- | --- | --- | --- | --- | --- | --- | --- | --- | --- | --- | --- | --- | --- | --- | --- | --- | --- | --- | --- | --- | --- | --- | --- | --- | --- | --- | --- | --- | --- | --- | --- | --- | --- | --- | --- | --- | 0 | 0 | 0 | 0 | 0 | 0 | 0 | 0 | 0 | 0 | 0 | 0 | 0 | 0 | 0 | 0 | 0 | 0 | 0 | 0 | 0 | 0 | 0 | 0 | 0 | 0 | 0 | 0 | 0 | 0 | 13.1529 | Member #2(X) Axial(R): | [8 empty] | W36x194 | 57 | 12100 | 375
|  |  | c/L | M (ft-kips) | c/L | M (ft-kips) | c/L | M (ft-kips) | c/L | M (ft-kips) | [12 empty] | Member #3(Y) FEM(L): | -13 | -85.4942 | -2.112e-05 | 6.9447e-05 | 0 | 0 | 0 | 0 | --- | --- | --- | --- | --- | --- | --- | --- | --- | --- | --- | --- | --- | --- | --- | --- | --- | --- | --- | --- | --- | --- | --- | --- | --- | --- | --- | --- | --- | --- | --- | --- | 0 | 0 | 0 | 0 | 0 | 0 | 0 | 0 | 0 | 0 | 0 | 0 | 0 | 0 | 0 | 0 | -13 | -85.4942 | -2.112e-05 | 6.9447e-05 | 0 | 0 | 0 | 0 | 6.5 | -14.249 | 0 | 0 | 6.5 | -14.249 | 0 | Member #3(Y) FEM(L): | [8 empty] | W36x182 | 53.6 | 11300 | 347
| 1 | [21 empty] | Member #3(Y) FEM(R): | -13 | -85.4942 | -2.112e-05 | 6.9447e-05 | -13 | -85.4942 | -2.112e-05 | 6.9447e-05 | --- | --- | --- | --- | --- | --- | --- | --- | --- | --- | --- | --- | --- | --- | --- | --- | --- | --- | --- | --- | --- | --- | --- | --- | --- | --- | --- | --- | --- | --- | --- | --- | 0 | 0 | 0 | 0 | 0 | 0 | 0 | 0 | 0 | 0 | 0 | 0 | 0 | 0 | 0 | 0 | -13 | -85.4942 | -2.112e-05 | 6.9447e-05 | -13 | -85.4942 | -2.112e-05 | 6.9447e-05 | 6.5 | -14.249 | 0 | 0 | 6.5 | -14.249 | 13.1529 | Member #3(Y) FEM(R): | [8 empty] | W36x170 | 50.1 | 10500 | 320
| 2 | [21 empty] | Member #3(Y) Axial(L): | 2 | 13.1529 | 3.2492e-06 | -1.0684e-05 | 0 | 0 | 0 | 0 | --- | --- | --- | --- | --- | --- | --- | --- | --- | --- | --- | --- | --- | --- | --- | --- | --- | --- | --- | --- | --- | --- | --- | --- | --- | --- | --- | --- | --- | --- | --- | --- | 0 | 0 | 0 | 0 | 0 | 0 | 0 | 0 | 0 | 0 | 0 | 0 | 0 | 0 | 0 | 0 | 2 | 13.1529 | 3.2492e-06 | -1.0684e-05 | 0 | 0 | 0 | 0 | -1 | 2.1922 | 0 | 0 | -1 | 2.1922 | 0 | Member #3(Y) Axial(L): | [8 empty] | W36x160 | 47 | 9760 | 295
| 3 | [21 empty] | Member #3(Y) Axial(R): | 2 | 13.1529 | 3.2492e-06 | -1.0684e-05 | 2 | 13.1529 | 3.2492e-06 | -1.0684e-05 | --- | --- | --- | --- | --- | --- | --- | --- | --- | --- | --- | --- | --- | --- | --- | --- | --- | --- | --- | --- | --- | --- | --- | --- | --- | --- | --- | --- | --- | --- | --- | --- | 0 | 0 | 0 | 0 | 0 | 0 | 0 | 0 | 0 | 0 | 0 | 0 | 0 | 0 | 0 | 0 | 2 | 13.1529 | 3.2492e-06 | -1.0684e-05 | 2 | 13.1529 | 3.2492e-06 | -1.0684e-05 | -1 | 2.1922 | 0 | 0 | -1 | 2.1922 | 13.1529 | Member #3(Y) Axial(R): | [8 empty] | W36x150 | 44.2 | 9040 | 270
| 4 | [21 empty] | Member #3(X) FEM(L): | --- | --- | --- | --- | --- | --- | --- | --- | --- | --- | --- | --- | --- | --- | --- | --- | --- | --- | --- | --- | --- | --- | --- | --- | --- | --- | --- | --- | --- | --- | --- | --- | --- | --- | --- | --- | --- | --- | --- | --- | 0 | 0 | 0 | 0 | 0 | 0 | 0 | 0 | 0 | 0 | 0 | 0 | 0 | 0 | 0 | 0 | 0 | 0 | 0 | 0 | 0 | 0 | 0 | 0 | 0 | 0 | 0 | 0 | 0 | 0 | 0 | Member #3(X) FEM(L): | [8 empty] | W36x135 | 39.7 | 7800 | 225
[23 empty] | Member #3(X) FEM(R): | --- | --- | --- | --- | --- | --- | --- | --- | --- | --- | --- | --- | --- | --- | --- | --- | --- | --- | --- | --- | --- | --- | --- | --- | --- | --- | --- | --- | --- | --- | --- | --- | --- | --- | --- | --- | --- | --- | --- | --- | 0 | 0 | 0 | 0 | 0 | 0 | 0 | 0 | 0 | 0 | 0 | 0 | 0 | 0 | 0 | 0 | 0 | 0 | 0 | 0 | 0 | 0 | 0 | 0 | 0 | 0 | 0 | 0 | 0 | 0 | 13.1529 | Member #3(X) FEM(R): | [8 empty] | W33x619 | 181 | 41800 | 2870
[23 empty] | Member #3(X) Axial(L): | --- | --- | --- | --- | --- | --- | --- | --- | --- | --- | --- | --- | --- | --- | --- | --- | --- | --- | --- | --- | --- | --- | --- | --- | --- | --- | --- | --- | --- | --- | --- | --- | --- | --- | --- | --- | --- | --- | --- | --- | 0 | 0 | 0 | 0 | 0 | 0 | 0 | 0 | 0 | 0 | 0 | 0 | 0 | 0 | 0 | 0 | 0 | 0 | 0 | 0 | 0 | 0 | 0 | 0 | 0 | 0 | 0 | 0 | 0 | 0 | 0 | Member #3(X) Axial(L): | [8 empty] | W33x567 | 166 | 37700 | 2580
[23 empty] | Member #3(X) Axial(R): | --- | --- | --- | --- | --- | --- | --- | --- | --- | --- | --- | --- | --- | --- | --- | --- | --- | --- | --- | --- | --- | --- | --- | --- | --- | --- | --- | --- | --- | --- | --- | --- | --- | --- | --- | --- | --- | --- | --- | --- | 0 | 0 | 0 | 0 | 0 | 0 | 0 | 0 | 0 | 0 | 0 | 0 | 0 | 0 | 0 | 0 | 0 | 0 | 0 | 0 | 0 | 0 | 0 | 0 | 0 | 0 | 0 | 0 | 0 | 0 | 13.1529 | Member #3(X) Axial(R): | [8 empty] | W33x515 | 151 | 33700 | 2290
[23 empty] | Member #4(X) FEM(L): | --- | --- | --- | --- | --- | --- | --- | --- | --- | --- | --- | --- | --- | --- | --- | --- | --- | --- | --- | --- | --- | --- | --- | --- | --- | --- | --- | --- | --- | --- | --- | --- | --- | --- | --- | --- | --- | --- | --- | --- | 0 | 0 | 0 | 0 | 0 | 0 | 0 | 0 | 0 | 0 | 0 | 0 | 0 | 0 | 0 | 0 | 0 | 0 | 0 | 0 | 0 | 0 | 0 | 0 | 0 | 0 | 0 | 0 | 0 | 0 | 0 | Member #4 FEM(L): | [8 empty] | W33x468 | 137 | 30100 | 2030
[23 empty] | Member #4(X) FEM(R): | --- | --- | --- | --- | --- | --- | --- | --- | --- | --- | --- | --- | --- | --- | --- | --- | --- | --- | --- | --- | --- | --- | --- | --- | --- | --- | --- | --- | --- | --- | --- | --- | --- | --- | --- | --- | --- | --- | --- | --- | 0 | 0 | 0 | 0 | 0 | 0 | 0 | 0 | 0 | 0 | 0 | 0 | 0 | 0 | 0 | 0 | 0 | 0 | 0 | 0 | 0 | 0 | 0 | 0 | 0 | 0 | 0 | 0 | 0 | 0 | 13 | Member #4 FEM(R): | [8 empty] | W33x424 | 124 | 26900 | 1800
[104 empty] | W33x387 | 114 | 24300 | 1620
[24 empty] | Loading Functions Evaluated at x = L FvL: Gable Frame Case #1 - Joint 1 Fixed and Joint 5 Fixed: | [24 empty] | W33x354 | 104 | 22000 | 1460
[24 empty] | Loading Functions Evaluated at x = L FvL: Member Stiffness Matrices: | [24 empty] | W33x318 | 93.6 | 19500 | 1290
[25 empty] | Member #1: | 10 | 11 | 12 | 1 | 2 | 3 | [72 empty] | W33x291 | 85.7 | 17700 | 1160
[26 empty] | 66.2741 | 0 | -5169.3787 | -66.2741 | 0 | -5169.3787 | 10 | [71 empty] | W33x263 | 77.5 | 15900 | 1040
[26 empty] | 0 | 3717.9487 | 0 | 0 | -3717.9487 | 0 | 11 | [71 empty] | W33x241 | 71 | 14200 | 933
[25 empty] | k' 1 = | -5169.3787 | 0 | 537615.3846 | 5169.3787 | 0 | 268807.6923 | 12 | [71 empty] | W33x221 | 65.2 | 12900 | 840
[26 empty] | -66.2741 | 0 | 5169.3787 | 66.2741 | 0 | 5169.3787 | 1 | [71 empty] | W33x201 | 59.2 | 11600 | 749
[26 empty] | 0 | -3717.9487 | 0 | 0 | 3717.9487 | 0 | 2 | [71 empty] | W33x169 | 49.5 | 9290 | 310
[26 empty] | -5169.3787 | 0 | 268807.6923 | 5169.3787 | 0 | 537615.3846 | 3 | [71 empty] | W33x152 | 44.8 | 8160 | 273
[104 empty] | W33x141 | 41.6 | 7450 | 246
[25 empty] | Member #2: | 1 | 2 | 3 | 4 | 5 | 6 | [72 empty] | W33x130 | 38.3 | 6710 | 218
[26 empty] | 2119.2053 | 317.6985 | -649.9785 | -2119.2053 | -317.6985 | -649.9785 | 1 | [71 empty] | W33x118 | 34.7 | 5900 | 187
[26 empty] | 317.6985 | 103.0416 | 4224.8605 | -317.6985 | -103.0416 | 4224.8605 | 2 | [71 empty] | W30x581 | 170 | 33000 | 2530
[25 empty] | k' 2 = | -649.9785 | 4224.8605 | 449785.151 | 649.9785 | -4224.8605 | 224892.5755 | 3 | [71 empty] | W30x526 | 154 | 29300 | 2230
[26 empty] | -2119.2053 | -317.6985 | 649.9785 | 2119.2053 | 317.6985 | 649.9785 | 4 | [71 empty] | W30x477 | 140 | 26100 | 1970
[26 empty] | -317.6985 | -103.0416 | -4224.8605 | 317.6985 | 103.0416 | -4224.8605 | 5 | [71 empty] | W30x433 | 127 | 23200 | 1750
[26 empty] | -649.9785 | 4224.8605 | 224892.5755 | 649.9785 | -4224.8605 | 449785.151 | 6 | [71 empty] | W30x391 | 115 | 20700 | 1550
[104 empty] | W30x357 | 105 | 18700 | 1390
[25 empty] | Member #3: | 4 | 5 | 6 | 7 | 8 | 9 | [72 empty] | W30x326 | 95.8 | 16800 | 1240
[26 empty] | 2119.2053 | -317.6985 | 649.9785 | -2119.2053 | 317.6985 | 649.9785 | 4 |  | Gable Frame Case #1 - Joint 1 Fixed and Joint 4 Fixed: | [69 empty] | W30x292 | 85.9 | 14900 | 1100
[26 empty] | -317.6985 | 103.0416 | 4224.8605 | 317.6985 | -103.0416 | 4224.8605 | 5 | [71 empty] | W30x261 | 76.9 | 13100 | 959
[25 empty] | k' 3 = | 649.9785 | 4224.8605 | 449785.151 | -649.9785 | -4224.8605 | 224892.5755 | 6 | [71 empty] | W30x235 | 69.2 | 11700 | 855
[26 empty] | -2119.2053 | 317.6985 | -649.9785 | 2119.2053 | -317.6985 | -649.9785 | 7 | [71 empty] | W30x211 | 62.2 | 10300 | 757
[26 empty] | 317.6985 | -103.0416 | -4224.8605 | -317.6985 | 103.0416 | -4224.8605 | 8 | [71 empty] | W30x191 | 56.3 | 9200 | 673
FRAME MEMBER #1 | [5 empty] | FRAME MEMBER #2 | [5 empty] | FRAME MEMBER #3 | [5 empty] | FRAME MEMBER #4 | [7 empty] | 649.9785 | 4224.8605 | 224892.5755 | -649.9785 | -4224.8605 | 449785.151 | 9 | [71 empty] | W30x173 | 51 | 8230 | 598
[104 empty] | W30x148 | 43.5 | 6680 | 227
[25 empty] | Member #4: | 13 | 14 | 15 | 7 | 8 | 9 | [72 empty] | W30x132 | 38.9 | 5770 | 196
[26 empty] | 66.2741 | 0 | -5169.3787 | -66.2741 | 0 | -5169.3787 | 13 | [71 empty] | W30x124 | 36.5 | 5360 | 181
| Shears and Moments for Member #1 | [5 empty] | Shears and Moments for Member #2 | [5 empty] | Shears and Moments for Member #3 | [5 empty] | Shears and Moments for Member #4 | [6 empty] | 0 | 3717.9487 | 0 | 0 | -3717.9487 | 0 | 14 | [71 empty] | W30x116 | 34.2 | 4930 | 164
| Point # | Dist. y | Shear | Moment |  |  | Point # | Dist. x | Shear | Moment |  |  | Point # | Dist. y | Shear | Moment |  |  | Point # | Dist. y | Shear | Moment |  |  | k' 4 = | -5169.3787 | 0 | 537615.3846 | 5169.3787 | 0 | 268807.6923 | 15 | [71 empty] | W30x108 | 31.7 | 4470 | 146
|  | (feet) | (kips) | (ft-kips) |  |  |  | (feet) | (kips) | (ft-kips) |  |  |  | (feet) | (kips) | (ft-kips) |  |  |  | (feet) | (kips) | (ft-kips) |  |  |  | -66.2741 | 0 | 5169.3787 | 66.2741 | 0 | 5169.3787 | 7 | [71 empty] | W30x99 | 29.1 | 3990 | 128
Joint 1: | 1 | 0 | -1.6069 | 0 |  | Joint 2: | 1 | 0 | 10.6554 | -20.8891 |  | Joint 3: | 1 | 0 | -0.86758 | 33.7664 |  | Joint 5: | 1 | 0 | 4.8569 | 0 |  |  |  | 0 | -3717.9487 | 0 | 0 | 3717.9487 | 0 | 8 | [71 empty] | W30x90 | 26.4 | 3610 | 115
| 2 | 0.26 | -1.6069 | -0.41778 |  |  | 2 | 0.26306 | 10.3954 | -18.1203 |  |  | 2 | 0.26306 | -1.1276 | 33.5039 |  |  | 2 | 0.26 | 4.8569 | 1.2628 |  |  |  | -5169.3787 | 0 | 268807.6923 | 5169.3787 | 0 | 537615.3846 | 9 | [71 empty] | W27x539 | 159 | 25600 | 2110
| 3 | 0.52 | -1.6069 | -0.83556 |  |  | 3 | 0.52612 | 10.1354 | -15.4199 |  |  | 3 | 0.52612 | -1.3876 | 33.1731 |  |  | 3 | 0.52 | 4.8569 | 2.5256 |  | Q = K * D | [79 empty] | W27x494 | 145 | 22900 | 1890
| 4 | 0.78 | -1.6069 | -1.2533 |  |  | 4 | 0.78918 | 9.8754 | -12.7879 |  |  | 4 | 0.78918 | -1.6476 | 32.7739 |  |  | 4 | 0.78 | 4.8569 | 3.7883 |  |  |  | 13: 15x15 Structure Stiffness Matrix, K: | [72 empty] | W27x448 | 131 | 20400 | 1670
| 5 | 1.04 | -1.6069 | -1.6711 |  |  | 5 | 1.0522 | 9.6154 | -10.2243 |  |  | 5 | 1.0522 | -1.9076 | 32.3063 |  |  | 5 | 1.04 | 4.8569 | 5.0511 |  | End Forces Vector, Q: |  | 1 | 2 | 3 | 4 | 5 | 6 | 7 | 8 | 9 | 10 | 11 | 12 | 13 | 14 | 15 |  | Displacements Vector, D: | [61 empty] | W27x407 | 119 | 18100 | 1480
| 6 | 1.3 | -1.6069 | -2.0889 |  |  | 6 | 1.3153 | 9.3554 | -7.7291 |  |  | 6 | 1.3153 | -2.1676 | 31.7703 |  |  | 6 | 1.3 | 4.8569 | 6.3139 |  | 3.25 | Fx1 | 2185.4794 | 317.6985 | 4519.4002 | -2119.2053 | -317.6985 | -649.9785 | 0 | 0 | 0 | -66.2741 | 0 | 5169.3787 | 0 | 0 | 0 | 1 |  | Dx1 = ? | [60 empty] | W27x368 | 108 | 16200 | 1310
| 7 | 1.56 | -1.6069 | -2.5067 |  |  | 7 | 1.5784 | 9.0954 | -5.3022 |  |  | 7 | 1.5784 | -2.4276 | 31.1659 |  |  | 7 | 1.56 | 4.8569 | 7.5767 |  | -6.5765 | Fy2 | 317.6985 | 3820.9903 | 4224.8605 | -317.6985 | -103.0416 | 4224.8605 | 0 | 0 | 0 | 0 | -3717.9487 | 0 | 0 | 0 | 0 | 2 |  | Dy2 = ? | [60 empty] | W27x336 | 98.9 | 14600 | 1180
| 8 | 1.82 | -1.6069 | -2.9245 |  |  | 8 | 1.8414 | 8.8354 | -2.9438 |  |  | 8 | 1.8414 | -2.6876 | 30.4931 |  |  | 8 | 1.82 | 4.8569 | 8.8395 |  | -170.9883 | Mz3 | 4519.4002 | 4224.8605 | 987400.5356 | 649.9785 | -4224.8605 | 224892.5755 | 0 | 0 | 0 | -5169.3787 | 0 | 268807.6923 | 0 | 0 | 0 | 3 |  | qz3 = ? | [60 empty] | W27x307 | 90.4 | 13100 | 1050
| 9 | 2.08 | -1.6069 | -3.3423 |  |  | 9 | 2.1045 | 8.5754 | -0.65379 |  |  | 9 | 2.1045 | -2.9476 | 29.7519 |  |  | 9 | 2.08 | 4.8569 | 10.1023 |  | 0 | Fx4 | -2119.2053 | -317.6985 | 649.9785 | 4238.4106 | 0 | 1299.9571 | -2119.2053 | 317.6985 | 649.9785 | 0 | 0 | 0 | 0 | 0 | 0 | 4 |  | Dx4 = ? | [60 empty] | W27x281 | 82.9 | 11900 | 953
| 10 | 2.34 | -1.6069 | -3.76 |  |  | 10 | 2.3675 | 8.3154 | 1.5678 |  |  | 10 | 2.3675 | -3.2076 | 28.9423 |  |  | 10 | 2.34 | 4.8569 | 11.365 | Qk = | -13.1529 | Fy5 | -317.6985 | -103.0416 | -4224.8605 | 0 | 206.0832 | 0 | 317.6985 | -103.0416 | 4224.8605 | 0 | 0 | 0 | 0 | 0 | 0 | 5 |  | Dy5 = ? | = Du | [59 empty] | W27x258 | 76 | 10800 | 859
| 11 | 2.6 | -1.6069 | -4.1778 |  |  | 11 | 2.6306 | 8.0554 | 3.7211 |  |  | 11 | 2.6306 | -3.4676 | 28.0643 |  |  | 11 | 2.6 | 4.8569 | 12.6278 |  | 7.8001e-09 | Mz6 | -649.9785 | 4224.8605 | 224892.5755 | 1299.9571 | 0 | 899570.302 | -649.9785 | -4224.8605 | 224892.5755 | 0 | 0 | 0 | 0 | 0 | 0 | 6 |  | qz6 = ? | [60 empty] | W27x235 | 69.4 | 9700 | 769
| 12 | 2.86 | -1.6069 | -4.5956 |  |  | 12 | 2.8936 | 7.7954 | 5.8059 |  |  | 12 | 2.8936 | -3.7276 | 27.118 |  |  | 12 | 2.86 | 4.8569 | 13.8906 |  | 0 | Fx7 | 0 | 0 | 0 | -2119.2053 | 317.6985 | -649.9785 | 2185.4794 | -317.6985 | 4519.4002 | 0 | 0 | 0 | -66.2741 | 0 | 5169.3787 | 7 |  | Dx7 = ? | [60 empty] | W27x217 | 64 | 8910 | 704
| 13 | 3.12 | -1.6069 | -5.0134 |  |  | 13 | 3.1567 | 7.5354 | 7.8224 |  |  | 13 | 3.1567 | -3.9876 | 26.1032 |  |  | 13 | 3.12 | 4.8569 | 15.1534 |  | -6.5765 | Fy8 | 0 | 0 | 0 | 317.6985 | -103.0416 | -4224.8605 | -317.6985 | 3820.9903 | -4224.8605 | 0 | 0 | 0 | 0 | -3717.9487 | 0 | 8 |  | Dy8 = ? | [60 empty] | W27x194 | 57.2 | 7860 | 619
| 14 | 3.38 | -1.6069 | -5.4312 |  |  | 14 | 3.4198 | 7.2754 | 9.7704 |  |  | 14 | 3.4198 | -4.2476 | 25.02 |  |  | 14 | 3.38 | 4.8569 | 16.4162 |  | 170.9883 | Mz9 | 0 | 0 | 0 | 649.9785 | 4224.8605 | 224892.5755 | 4519.4002 | -4224.8605 | 987400.5356 | 0 | 0 | 0 | -5169.3787 | 0 | 268807.6923 | 9 |  | qz9 = ? | [60 empty] | W27x178 | 52.5 | 7020 | 555
| 15 | 3.64 | -1.6069 | -5.8489 |  |  | 15 | 3.6828 | 7.0154 | 11.6501 |  |  | 15 | 3.6828 | -4.5076 | 23.8685 |  |  | 15 | 3.64 | 4.8569 | 17.6789 |  |  | Rx10 = ? | -66.2741 | 0 | -5169.3787 | 0 | 0 | 0 | 0 | 0 | 0 | 66.2741 | 0 | -5169.3787 | 0 | 0 | 0 | 10 | 0 | Dx10 = 0 | [60 empty] | W27x161 | 47.6 | 6310 | 497
| 16 | 3.9 | -1.6069 | -6.2667 |  |  | 16 | 3.9459 | 6.7554 | 13.4613 |  |  | 16 | 3.9459 | -4.7676 | 22.6485 |  |  | 16 | 3.9 | 4.8569 | 18.9417 |  |  | Ry11 = ? | 0 | -3717.9487 | 0 | 0 | 0 | 0 | 0 | 0 | 0 | 0 | 3717.9487 | 0 | 0 | 0 | 0 | 11 | 0 | Dy11 = 0 | [60 empty] | W27x146 | 43.1 | 5660 | 443
| 17 | 4.16 | -1.6069 | -6.6845 |  |  | 17 | 4.2089 | 6.4954 | 15.2042 |  |  | 17 | 4.2089 | -5.0276 | 21.3602 |  |  | 17 | 4.16 | 4.8569 | 20.2045 | Qu = |  | Mz12 = ? | 5169.3787 | 0 | 268807.6923 | 0 | 0 | 0 | 0 | 0 | 0 | -5169.3787 | 0 | 537615.3846 | 0 | 0 | 0 | 12 | 0 | qz12 = 0 | = Dk | [59 empty] | W27x129 | 37.8 | 4760 | 184
| 18 | 4.42 | -1.6069 | -7.1023 |  |  | 18 | 4.472 | 6.2354 | 16.8787 |  |  | 18 | 4.472 | -5.2876 | 20.0034 |  |  | 18 | 4.42 | 4.8569 | 21.4673 |  |  | Rx13 = ? | 0 | 0 | 0 | 0 | 0 | 0 | -66.2741 | 0 | -5169.3787 | 0 | 0 | 0 | 66.2741 | 0 | -5169.3787 | 13 | 0 | Dx13 = 0 | [60 empty] | W27x114 | 33.5 | 4080 | 159
| 19 | 4.68 | -1.6069 | -7.5201 |  |  | 19 | 4.7351 | 5.9754 | 18.4847 |  |  | 19 | 4.7351 | -5.5476 | 18.5783 |  |  | 19 | 4.68 | 4.8569 | 22.7301 |  |  | Ry14 = ? | 0 | 0 | 0 | 0 | 0 | 0 | 0 | -3717.9487 | 0 | 0 | 0 | 0 | 0 | 3717.9487 | 0 | 14 | 0 | Dy14 = 0 | [60 empty] | W27x102 | 30 | 3620 | 139
| 20 | 4.94 | -1.6069 | -7.9378 |  |  | 20 | 4.9981 | 5.7154 | 20.0224 |  |  | 20 | 4.9981 | -5.8076 | 17.0847 |  |  | 20 | 4.94 | 4.8569 | 23.9928 |  |  | Mz15 = ? | 0 | 0 | 0 | 0 | 0 | 0 | 5169.3787 | 0 | 268807.6923 | 0 | 0 | 0 | -5169.3787 | 0 | 537615.3846 | 15 | 0 | qz15 = 0 | [60 empty] | W27x94 | 27.7 | 3270 | 124
| 21 | 5.2 | -1.6069 | -8.3556 |  |  | 21 | 5.2612 | 5.4554 | 21.4917 |  |  | 21 | 5.2612 | -6.0676 | 15.5228 |  |  | 21 | 5.2 | 4.8569 | 25.2556 | [81 empty] | W27x84 | 24.8 | 2850 | 106
| 22 | 5.46 | -1.6069 | -8.7734 |  |  | 22 | 5.5242 | 5.1954 | 22.8926 |  |  | 22 | 5.5242 | -6.3276 | 13.8925 |  |  | 22 | 5.46 | 4.8569 | 26.5184 |  |  |  | 15x15 Structure Stiffness Matrix, K: 1: Inverse of 9x9 Partitioned Submatrix, K11 = 1 / K11: | [63 empty] | W24x492 | 144 | 19100 | 1670
| 23 | 5.72 | -1.6069 | -9.1912 |  |  | 23 | 5.7873 | 4.9354 | 24.2251 |  |  | 23 | 5.7873 | -6.5876 | 12.1937 |  |  | 23 | 5.72 | 4.8569 | 27.7812 |  |  |  | 1 | 2 | 3 | 4 | 5 | 6 | 7 | 8 | 9 | [69 empty] | W24x450 | 132 | 17100 | 1490
| 24 | 5.98 | -1.6069 | -9.609 |  |  | 24 | 6.0504 | 4.6754 | 25.4892 |  |  | 24 | 6.0504 | -6.8476 | 10.4266 |  |  | 24 | 5.98 | 4.8569 | 29.044 |  |  |  | 0.014458 | 4.8031e-05 | -7.8224e-05 | 0.014031 | 0.0015718 | 4.097e-05 | 0.013563 | -4.8031e-05 | -8.7578e-05 | 1 | [68 empty] | W24x408 | 119 | 15100 | 1320
| 25 | 6.24 | -1.6069 | -10.0268 |  |  | 25 | 6.3134 | 4.4154 | 26.6849 |  |  | 25 | 6.3134 | -7.1076 | 8.5911 |  |  | 25 | 6.24 | 4.8569 | 30.3068 |  |  |  | 4.8031e-05 | 0.00026882 | -6.1578e-07 | 6.8661e-05 | 0.00013448 | -9.8379e-07 | 4.8031e-05 | 1.4269e-07 | -6.1578e-07 | 2 | [68 empty] | W24x370 | 109 | 13400 | 1160
| 26 | 6.5 | -1.6069 | -10.4445 |  |  | 26 | 6.5765 | 4.1554 | 27.8122 |  |  | 26 | 6.5765 | -7.3676 | 6.6872 |  |  | 26 | 6.5 | 4.8569 | 31.5695 |  |  |  | -7.8224e-05 | -6.1578e-07 | 1.7258e-06 | -8.3158e-05 | 4.1602e-05 | -5.2526e-07 | -8.7578e-05 | 6.1578e-07 | 3.9985e-07 | 3 | [68 empty] | W24x335 | 98.4 | 11900 | 1030
| 27 | 6.76 | -1.6069 | -10.8623 |  |  | 27 | 6.8395 | 3.8954 | 28.8711 |  |  | 27 | 6.8395 | -7.6276 | 4.7149 |  |  | 27 | 6.76 | 4.8569 | 32.8323 |  |  |  | 0.014031 | 6.8661e-05 | -8.3158e-05 | 0.01429 | 1.4921e-17 | 4.0559e-05 | 0.014031 | -6.8661e-05 | -8.3158e-05 | 4 | [68 empty] | W24x306 | 89.8 | 10700 | 919
| 28 | 7.02 | -1.6069 | -11.2801 |  |  | 28 | 7.1026 | 3.6354 | 29.8616 |  |  | 28 | 7.1026 | -7.8876 | 2.6742 |  |  | 28 | 7.02 | 4.8569 | 34.0951 |  |  | 1 / K11 = | 0.0015718 | 0.00013448 | 4.1602e-05 | 0 | 0.011539 | 0 | -0.0015718 | 0.00013448 | -4.1602e-05 | 5 | [68 empty] | W24x279 | 82 | 9600 | 823
| 29 | 7.28 | -1.6069 | -11.6979 |  |  | 29 | 7.3657 | 3.3754 | 30.7837 |  |  | 29 | 7.3657 | -8.1476 | 0.56508 |  |  | 29 | 7.28 | 4.8569 | 35.3579 |  |  |  | 4.097e-05 | -9.8379e-07 | -5.2526e-07 | 4.0559e-05 | 4.4133e-20 | 1.3841e-06 | 4.097e-05 | 9.8379e-07 | -5.2526e-07 | 6 | [68 empty] | W24x250 | 73.5 | 8490 | 724
| 30 | 7.54 | -1.6069 | -12.1157 |  |  | 30 | 7.6287 | 3.1154 | 31.6375 |  |  | 30 | 7.6287 | -8.4076 | -1.6124 |  |  | 30 | 7.54 | 4.8569 | 36.6207 |  |  |  | 0.013563 | 4.8031e-05 | -8.7578e-05 | 0.014031 | -0.0015718 | 4.097e-05 | 0.014458 | -4.8031e-05 | -7.8224e-05 | 7 | [68 empty] | W24x229 | 67.2 | 7650 | 651
| 31 | 7.8 | -1.6069 | -12.5334 |  |  | 31 | 7.8918 | 2.8554 | 32.4228 |  |  | 31 | 7.8918 | -8.6676 | -3.8583 |  |  | 31 | 7.8 | 4.8569 | 37.8834 |  |  |  | -4.8031e-05 | 1.4269e-07 | 6.1578e-07 | -6.8661e-05 | 0.00013448 | 9.8379e-07 | -4.8031e-05 | 0.00026882 | 6.1578e-07 | 8 | [68 empty] | W24x207 | 60.7 | 6820 | 578
| 32 | 8.06 | -1.6069 | -12.9512 |  |  | 32 | 8.1548 | 2.5954 | 33.1397 |  |  | 32 | 8.1548 | -8.9276 | -6.1726 |  |  | 32 | 8.06 | 4.8569 | 39.1462 |  |  |  | -8.7578e-05 | -6.1578e-07 | 3.9985e-07 | -8.3158e-05 | -4.1602e-05 | -5.2526e-07 | -7.8224e-05 | 6.1578e-07 | 1.7258e-06 | 9 | [68 empty] | W24x192 | 56.3 | 6260 | 530
| 33 | 8.32 | -1.6069 | -13.369 |  |  | 33 | 8.4179 | 2.3354 | 33.7883 |  |  | 33 | 8.4179 | -9.1876 | -8.5553 |  |  | 33 | 8.32 | 4.8569 | 40.409 | [81 empty] | W24x176 | 51.7 | 5680 | 479
| 34 | 8.58 | -1.6069 | -13.7868 |  |  | 34 | 8.6809 | 2.0754 | 34.3684 |  |  | 34 | 8.6809 | -9.4476 | -11.0063 |  |  | 34 | 8.58 | 4.8569 | 41.6718 |  |  |  | Inverse of 9x9 Partitioned Submatrix, K11 = 1 / K11: 1: Displacements Solution:; Inverse of 9x9 Partitioned Submatrix, K11 = 1 / K11: 2: Du = Qk / K11; Inverse of 9x9 Partitioned Submatrix, K11 = 1 / K11: 4: Reactions Solution:; Inverse of 9x9 Partitioned Submatrix, K11 = 1 / K11: 5: Qu = K21 * Du | [69 empty] | W24x162 | 47.7 | 5170 | 443
| 35 | 8.84 | -1.6069 | -14.2046 |  |  | 35 | 8.944 | 1.8154 | 34.8802 |  |  | 35 | 8.944 | -9.7076 | -13.5258 |  |  | 35 | 8.84 | 4.8569 | 42.9346 |  |  | Dx1 | Inverse of 9x9 Partitioned Submatrix, K11 = 1 / K11: 1: 0.024716; Inverse of 9x9 Partitioned Submatrix, K11 = 1 / K11: 2: in.; Inverse of 9x9 Partitioned Submatrix, K11 = 1 / K11: 3: Rx10; Inverse of 9x9 Partitioned Submatrix, K11 = 1 / K11: 4: 3.6768; Inverse of 9x9 Partitioned Submatrix, K11 = 1 / K11: 5: kips | [69 empty] | W24x146 | 43 | 4580 | 391
| 36 | 9.1 | -1.6069 | -14.6224 |  |  | 36 | 9.2071 | 1.5554 | 35.3235 |  |  | 36 | 9.2071 | -9.9676 | -16.1137 |  |  | 36 | 9.1 | 4.8569 | 44.1974 |  |  | Dy2 | Inverse of 9x9 Partitioned Submatrix, K11 = 1 / K11: 1: -0.0033816; Inverse of 9x9 Partitioned Submatrix, K11 = 1 / K11: 2: in.; Inverse of 9x9 Partitioned Submatrix, K11 = 1 / K11: 3: Ry11; Inverse of 9x9 Partitioned Submatrix, K11 = 1 / K11: 4: 12.5726; Inverse of 9x9 Partitioned Submatrix, K11 = 1 / K11: 5: kips | [69 empty] | W24x131 | 38.5 | 4020 | 340
| 37 | 9.36 | -1.6069 | -15.0401 |  |  | 37 | 9.4701 | 1.2954 | 35.6985 |  |  | 37 | 9.4701 | -10.2276 | -18.7699 |  |  | 37 | 9.36 | 4.8569 | 45.4601 |  |  | qz3 | -0.0010281 | rad. | Mz12 | -148.6048 | in-kips | -12.3837 | [72 empty] | W24x117 | 34.4 | 3540 | 297
| 38 | 9.62 | -1.6069 | -15.4579 |  |  | 38 | 9.7332 | 1.0354 | 36.005 |  |  | 38 | 9.7332 | -10.4876 | -21.4946 |  |  | 38 | 9.62 | 4.8569 | 46.7229 |  |  | Dx4 | Inverse of 9x9 Partitioned Submatrix, K11 = 1 / K11: 1: 0.0456; Inverse of 9x9 Partitioned Submatrix, K11 = 1 / K11: 2: in.; Inverse of 9x9 Partitioned Submatrix, K11 = 1 / K11: 3: Rx13; Inverse of 9x9 Partitioned Submatrix, K11 = 1 / K11: 4: -6.9268; Inverse of 9x9 Partitioned Submatrix, K11 = 1 / K11: 5: kips | [69 empty] | W24x104 | 30.6 | 3100 | 259
| 39 | 9.88 | -1.6069 | -15.8757 |  |  | 39 | 9.9962 | 0.77538 | 36.2432 |  |  | 39 | 9.9962 | -10.7476 | -24.2876 |  |  | 39 | 9.88 | 4.8569 | 47.9857 |  |  | Dy5 | Inverse of 9x9 Partitioned Submatrix, K11 = 1 / K11: 1: -0.16266; Inverse of 9x9 Partitioned Submatrix, K11 = 1 / K11: 2: in.; Inverse of 9x9 Partitioned Submatrix, K11 = 1 / K11: 3: Ry14; Inverse of 9x9 Partitioned Submatrix, K11 = 1 / K11: 4: 13.7333; Inverse of 9x9 Partitioned Submatrix, K11 = 1 / K11: 5: kips | [69 empty] | W24x103 | 30.3 | 3000 | 119
| 40 | 10.14 | -1.6069 | -16.2935 |  |  | 40 | 10.2593 | 0.51538 | 36.413 |  |  | 40 | 10.2593 | -11.0076 | -27.1491 |  |  | 40 | 10.14 | 4.8569 | 49.2485 |  |  | qz6 | 0.00013315 | rad. | Mz15 | 474.5293 | in-kips | 39.5441 | [72 empty] | W24x94 | 27.7 | 2700 | 109
| 41 | 10.4 | -1.6069 | -16.7113 |  |  | 41 | 10.5224 | 0.25538 | 36.5143 |  |  | 41 | 10.5224 | -11.2676 | -30.0789 |  |  | 41 | 10.4 | 4.8569 | 50.5113 |  |  | Dx7 | Inverse of 9x9 Partitioned Submatrix, K11 = 1 / K11: 1: 0.066353; Inverse of 9x9 Partitioned Submatrix, K11 = 1 / K11: 2: in. | [69 empty] | W24x84 | 24.7 | 2370 | 94.4
| 42 | 10.66 | -1.6069 | -17.129 |  |  | 42 | 10.7854 | -0.0046232 | 36.5473 |  |  | 42 | 10.7854 | -11.5276 | -33.0772 |  |  | 42 | 10.66 | 4.8569 | 51.774 |  |  | Dy8 | Inverse of 9x9 Partitioned Submatrix, K11 = 1 / K11: 1: -0.0036938; Inverse of 9x9 Partitioned Submatrix, K11 = 1 / K11: 2: in. | [69 empty] | W24x76 | 22.4 | 2100 | 82.5
| 43 | 10.92 | -1.6069 | -17.5468 |  |  | 43 | 11.0485 | -0.26462 | 36.5119 |  |  | 43 | 11.0485 | -11.7876 | -36.1438 |  |  | 43 | 10.92 | 4.8569 | 53.0368 |  |  | qz9 | Inverse of 9x9 Partitioned Submatrix, K11 = 1 / K11: 1: 0.00048929; Inverse of 9x9 Partitioned Submatrix, K11 = 1 / K11: 2: rad. | [69 empty] | W24x68 | 20.1 | 1830 | 70.4
| 44 | 11.18 | -1.6069 | -17.9646 |  |  | 44 | 11.3115 | -0.52462 | 36.4081 |  |  | 44 | 11.3115 | -12.0476 | -39.2788 |  |  | 44 | 11.18 | 4.8569 | 54.2996 | [81 empty] | W24x62 | 18.3 | 1560 | 34.5
| 45 | 11.44 | -1.6069 | -18.3824 |  |  | 45 | 11.5746 | -0.78462 | 36.2359 |  |  | 45 | 11.5746 | -12.3076 | -42.4822 |  |  | 45 | 11.44 | 4.8569 | 55.5624 |  |  | Member End Forces Solution: | Inverse of 9x9 Partitioned Submatrix, K11 = 1 / K11: 3: q = k' * D * T; Inverse of 9x9 Partitioned Submatrix, K11 = 1 / K11: 8: D |  | k' * D | k' * D * T | [66 empty] | W24x55 | 16.3 | 1360 | 29.1
| 46 | 11.7 | -1.6069 | -18.8002 |  |  | 46 | 11.8377 | -1.0446 | 35.9953 |  |  | 46 | 11.8377 | -12.5676 | -45.7541 |  |  | 46 | 11.7 | 4.8569 | 56.8252 |  |  | Member #1: | 1 | 2 | 3 | 4 | 5 | 6 |  | Member #1: |  |  | Member #1 End Forces: | [67 empty] | W21x402 | 118 | 12200 | 1270
| 47 | 11.96 | -1.6069 | -19.2179 |  |  | 47 | 12.1007 | -1.3046 | 35.6863 |  |  | 47 | 12.1007 | -12.8276 | -49.0943 |  |  | 47 | 11.96 | 4.8569 | 58.0879 |  |  |  | 0 | 1 | 0 | 0 | 0 | 0 | 1 | 0 | Dx10 | Start Jt. 1 Axial: | 3.6768 | 12.5726 | kips | [65 empty] | W21x364 | 107 | 10800 | 1120
| 48 | 12.22 | -1.6069 | -19.6357 |  |  | 48 | 12.3638 | -1.5646 | 35.3089 |  |  | 48 | 12.3638 | -13.0876 | -52.5029 |  |  | 48 | 12.22 | 4.8569 | 59.3507 |  |  |  | -1 | 0 | 0 | 0 | 0 | 0 | 2 | 0 | Dy11 | Start Jt. 1 Shear: | 12.5726 | -3.6768 | kips | [65 empty] | W21x333 | 97.9 | 9610 | 994
| 49 | 12.48 | -1.6069 | -20.0535 |  |  | 49 | 12.6268 | -1.8246 | 34.8631 |  |  | 49 | 12.6268 | -13.3476 | -55.9799 |  |  | 49 | 12.48 | 4.8569 | 60.6135 |  |  | T1 = | 0 | 0 | 1 | 0 | 0 | 0 | 3 | 0 | qz12 | Start Jt. 1 Moment: | -148.6048 | -148.6048 | in-kips | -12.3837 | [64 empty] | W21x300 | 88.2 | 8480 | 873
| 50 | 12.74 | -1.6069 | -20.4713 |  |  | 50 | 12.8899 | -2.0846 | 34.3489 |  |  | 50 | 12.8899 | -13.6076 | -59.5253 |  |  | 50 | 12.74 | 4.8569 | 61.8763 |  |  |  | 0 | 0 | 0 | 0 | 1 | 0 | 4 | 0.024716 | Dx1 | End Jt. 2 Axial : | -3.6768 | -12.5726 | kips | [65 empty] | W21x275 | 80.8 | 7620 | 785
Joint 2: | 51 | 13 | -1.6069 | -20.8891 |  | Joint 3: | 51 | 13.1529 | -2.3446 | 33.7664 |  | Joint 4: | 51 | 13.1529 | -13.8676 | -63.1391 |  | Joint 4: | 51 | 13 | 4.8569 | 63.1391 |  |  |  | 0 | 0 | 0 | -1 | 0 | 0 | 5 | -0.0033816 | Dy2 | End Jt. 2 Shear: | -12.5726 | 3.6768 | kips | [65 empty] | W21x248 | 72.8 | 6760 | 694
[26 empty] | 0 | 0 | 0 | 0 | 0 | 1 | 6 | -0.0010281 | qz3 | End Jt. 2 Moment: | -424.9786 | -424.9786 | in-kips | -35.4149 | [64 empty] | W21x223 | 65.4 | 5950 | 609
[104 empty] | W21x201 | 59.2 | 5310 | 542
[25 empty] | Member #2: | 1 | 2 | 3 | 4 | 5 | 6 |  | Member #2: |  |  | Member #2 End Forces: | [67 empty] | W21x182 | 53.6 | 4730 | 483
[26 empty] | 0.98837 | 0.15206 | 0 | 0 | 0 | 0 | 1 | 0.024716 | Dx1 | Start Jt. 2 Axial: | 6.9268 | 8.758 | kips | [65 empty] | W21x166 | 48.8 | 4280 | 435
[26 empty] | -0.15206 | 0.98837 | 0 | 0 | 0 | 0 | 2 | -0.0033816 | Dy2 | Start Jt. 2 Shear: | 5.9961 | 11.3731 | kips | [65 empty] | W21x147 | 43.2 | 3630 | 376
[25 empty] | T2 = | 0 | 0 | 1 | 0 | 0 | 0 | 3 | -0.0010281 | qz3 | Start Jt. 2 Moment: | 253.9903 | 424.9786 | in-kips | 35.4149 | [64 empty] | W21x132 | 38.8 | 3220 | 333
[26 empty] | 0 | 0 | 0 | 0.98837 | 0.15206 | 0 | 4 | 0.0456 | Dx4 | End Jt. 3 Axial: | -6.9268 | -6.758 | kips | [65 empty] | W21x122 | 35.9 | 2960 | 305
[26 empty] | 0 | 0 | 0 | -0.15206 | 0.98837 | 0 | 5 | -0.16266 | Dy5 | End Jt. 3 Shear: | -5.9961 | 1.6269 | kips | [65 empty] | W21x111 | 32.7 | 2670 | 274
[26 empty] | 0 | 0 | 0 | 0 | 0 | 1 | 6 | 0.00013315 | qz6 | End Jt. 3 Moment: | 515.1582 | 344.1699 | in-kips | 28.6808 | [64 empty] | W21x101 | 29.8 | 2420 | 248
[104 empty] | W21x93 | 27.3 | 2070 | 92.9
[25 empty] | Member #3: | 1 | 2 | 3 | 4 | 5 | 6 |  | Member #3: |  |  | Member #3 End Forces: | [67 empty] | W21x83 | 24.3 | 1830 | 81.4
[26 empty] | 0.98837 | -0.15206 | 0 | 0 | 0 | 0 | 1 | 0.0456 | Dx4 | Start Jt. 3 Axial: | 6.9268 | 6.9345 | kips | [65 empty] | W21x73 | 21.5 | 1600 | 70.6
[26 empty] | 0.15206 | 0.98837 | 0 | 0 | 0 | 0 | 2 | -0.16266 | Dy5 | Start Jt. 3 Shear: | -7.1568 | 0.47965 | kips | [65 empty] | W21x68 | 20 | 1480 | 64.7
[25 empty] | T3 = | 0 | 0 | 1 | 0 | 0 | 0 | 3 | 0.00013315 | qz6 | Start Jt. 3 Moment: | -515.1582 | -344.1699 | in-kips | -28.6808 | [64 empty] | W21x62 | 18.3 | 1330 | 57.5
[26 empty] | 0 | 0 | 0 | 0.98837 | -0.15206 | 0 | 4 | 0.066353 | Dx7 | End Jt. 4 Axial: | -6.9268 | -8.9345 | kips | [65 empty] | W21x57 | 16.7 | 1170 | 30.6
[26 empty] | 0 | 0 | 0 | 0.15206 | 0.98837 | 0 | 5 | -0.0036938 | Dy8 | End Jt. 4 Shear: | 7.1568 | 12.5203 | kips | [65 empty] | W21x55 | 16.2 | 1140 | 48.4
[26 empty] | 0 | 0 | 0 | 0 | 0 | 1 | 6 | 0.00048929 | qz9 | End Jt. 4 Moment: | -435.0658 | -606.0541 | in-kips | -50.5045 | [64 empty] | W21x50 | 14.7 | 984 | 24.9
[104 empty] | W21x48 | 14.1 | 959 | 38.7
[25 empty] | Member #4: | 1 | 2 | 3 | 4 | 5 | 6 |  | Member #4: |  |  | Member #4 End Forces: | [67 empty] | W21x44 | 13 | 843 | 20.7
[26 empty] | 0 | 1 | 0 | 0 | 0 | 0 | 1 | 0 | Dx13 | Start Jt. 5 Axial: | -6.9268 | 13.7333 | kips | [65 empty] | W18x311 | 91.5 | 6960 | 795
[26 empty] | -1 | 0 | 0 | 0 | 0 | 0 | 2 | 0 | Dy14 | Start Jt. 5 Shear: | 13.7333 | 6.9268 | kips | [65 empty] | W18x283 | 83.2 | 6160 | 704
[25 empty] | T4 = | 0 | 0 | 1 | 0 | 0 | 0 | 3 | 0 | qz15 | Start Jt. 5 Moment: | 474.5293 | 474.5293 | in-kips | 39.5441 | [64 empty] | W18x258 | 75.9 | 5510 | 628
[26 empty] | 0 | 0 | 0 | 0 | 1 | 0 | 4 | 0.066353 | Dx7 | End Jt. 4 Axial: | 6.9268 | -13.7333 | kips | [65 empty] | W18x234 | 68.8 | 4900 | 558
[26 empty] | 0 | 0 | 0 | -1 | 0 | 0 | 5 | -0.0036938 | Dy8 | End Jt. 4 Shear: | -13.7333 | -6.9268 | kips | [65 empty] | W18x211 | 62.1 | 4330 | 493
[26 empty] | 0 | 0 | 0 | 0 | 0 | 1 | 6 | 0.00048929 | qz9 | End Jt. 4 Moment: | 606.0541 | 606.0541 | in-kips | 50.5045 | [64 empty] | W18x192 | 56.4 | 3870 | 440
[104 empty] | W18x175 | 51.3 | 3450 | 391
[104 empty] | W18x158 | 46.3 | 3060 | 347
[24 empty] | Gable Frame Case #2 - Joint 1 Pinned and Joint 5 Pinned: | [79 empty] | W18x143 | 42.1 | 2750 | 311
[24 empty] | Member Stiffness Matrices: | [79 empty] | W18x130 | 38.2 | 2460 | 278
[25 empty] | Member #1: | 12 | 13 | 10 | 1 | 2 | 3 | [72 empty] | W18x119 | 35.1 | 2190 | 253
[26 empty] | 66.2741 | 0 | -5169.3787 | -66.2741 | 0 | -5169.3787 | 12 | [71 empty] | W18x106 | 31.1 | 1910 | 220
[26 empty] | 0 | 3717.9487 | 0 | 0 | -3717.9487 | 0 | 13 | [71 empty] | W18x97 | 28.5 | 1750 | 201
[25 empty] | k' 1 = | -5169.3787 | 0 | 537615.3846 | 5169.3787 | 0 | 268807.6923 | 10 | [71 empty] | W18x86 | 25.3 | 1530 | 175
[26 empty] | -66.2741 | 0 | 5169.3787 | 66.2741 | 0 | 5169.3787 | 1 | [71 empty] | W18x76 | 22.3 | 1330 | 152
[26 empty] | 0 | -3717.9487 | 0 | 0 | 3717.9487 | 0 | 2 | [71 empty] | W18x71 | 20.8 | 1170 | 60.3
[26 empty] | -5169.3787 | 0 | 268807.6923 | 5169.3787 | 0 | 537615.3846 | 3 | [71 empty] | W18x65 | 19.1 | 1070 | 54.8
[104 empty] | W18x60 | 17.6 | 984 | 50.1
[25 empty] | Member #2: | 1 | 2 | 3 | 4 | 5 | 6 | [72 empty] | W18x55 | 16.2 | 890 | 44.9
[26 empty] | 2119.2053 | 317.6985 | -649.9785 | -2119.2053 | -317.6985 | -649.9785 | 1 | [71 empty] | W18x50 | 14.7 | 800 | 40.1
[26 empty] | 317.6985 | 103.0416 | 4224.8605 | -317.6985 | -103.0416 | 4224.8605 | 2 | [71 empty] | W18x46 | 13.5 | 712 | 22.5
[25 empty] | k' 2 = | -649.9785 | 4224.8605 | 449785.151 | 649.9785 | -4224.8605 | 224892.5755 | 3 | [71 empty] | W18x40 | 11.8 | 612 | 19.1
[26 empty] | -2119.2053 | -317.6985 | 649.9785 | 2119.2053 | 317.6985 | 649.9785 | 4 | [71 empty] | W18x35 | 10.3 | 510 | 15.3
[26 empty] | -317.6985 | -103.0416 | -4224.8605 | 317.6985 | 103.0416 | -4224.8605 | 5 | [71 empty] | W16x100 | 29.7 | 1500 | 186
[26 empty] | -649.9785 | 4224.8605 | 224892.5755 | 649.9785 | -4224.8605 | 449785.151 | 6 | [71 empty] | W16x89 | 26.4 | 1310 | 163
[104 empty] | W16x77 | 22.9 | 1120 | 138
[25 empty] | Member #3: | 4 | 5 | 6 | 7 | 8 | 9 | [72 empty] | W16x67 | 20 | 970 | 119
[26 empty] | 2119.2053 | -317.6985 | 649.9785 | -2119.2053 | 317.6985 | 649.9785 | 4 |  | Gable Frame Case #2 - Joint 1 Pinned and Joint 5 Pinned: | [69 empty] | W16x57 | 16.8 | 758 | 43.1
[26 empty] | -317.6985 | 103.0416 | 4224.8605 | 317.6985 | -103.0416 | 4224.8605 | 5 | [71 empty] | W16x50 | 14.7 | 659 | 37.2
[25 empty] | k' 3 = | 649.9785 | 4224.8605 | 449785.151 | -649.9785 | -4224.8605 | 224892.5755 | 6 | [71 empty] | W16x45 | 13.3 | 586 | 32.8
[26 empty] | -2119.2053 | 317.6985 | -649.9785 | 2119.2053 | -317.6985 | -649.9785 | 7 | [71 empty] | W16x40 | 11.8 | 518 | 28.9
[26 empty] | 317.6985 | -103.0416 | -4224.8605 | -317.6985 | 103.0416 | -4224.8605 | 8 | [71 empty] | W16x36 | 10.6 | 448 | 24.5
[26 empty] | 649.9785 | 4224.8605 | 224892.5755 | -649.9785 | -4224.8605 | 449785.151 | 9 | [71 empty] | W16x31 | 9.13 | 375 | 12.4
[104 empty] | W16x26 | 7.68 | 301 | 9.59
[25 empty] | Member #4: | 14 | 15 | 11 | 7 | 8 | 9 | [72 empty] | W14x808 | 237 | 16000 | 5510
[26 empty] | 66.2741 | 0 | -5169.3787 | -66.2741 | 0 | -5169.3787 | 14 | [71 empty] | W14x730 | 215 | 14300 | 4720
[26 empty] | 0 | 3717.9487 | 0 | 0 | -3717.9487 | 0 | 15 | [71 empty] | W14x665 | 196 | 12400 | 4170
[25 empty] | k' 4 = | -5169.3787 | 0 | 537615.3846 | 5169.3787 | 0 | 268807.6923 | 11 | [71 empty] | W14x605 | 178 | 10800 | 3680
[26 empty] | -66.2741 | 0 | 5169.3787 | 66.2741 | 0 | 5169.3787 | 7 | [71 empty] | W14x550 | 162 | 9430 | 3250
[26 empty] | 0 | -3717.9487 | 0 | 0 | 3717.9487 | 0 | 8 | [71 empty] | W14x500 | 147 | 8210 | 2880
[26 empty] | -5169.3787 | 0 | 268807.6923 | 5169.3787 | 0 | 537615.3846 | 9 | [71 empty] | W14x455 | 134 | 7190 | 2560
[24 empty] | Q = K * D | [79 empty] | W14x426 | 125 | 6600 | 2360
[26 empty] | 4: 15x15 Structure Stiffness Matrix, K: | [72 empty] | W14x398 | 117 | 6000 | 2170
[24 empty] | End Forces Vector, Q: |  | 1 | 2 | 3 | 4 | 5 | 6 | 7 | 8 | 9 | 10 | 11 | 12 | 13 | 14 | 15 |  | Displacements Vector, D: | [61 empty] | W14x370 | 109 | 5440 | 1990
[24 empty] | 3.25 | Fx1 | 2185.4794 | 317.6985 | 4519.4002 | -2119.2053 | -317.6985 | -649.9785 | 0 | 0 | 0 | 5169.3787 | 0 | -66.2741 | 0 | 0 | 0 | 1 |  | Dx1 = ? | [60 empty] | W14x342 | 101 | 4900 | 1810
[24 empty] | -6.5765 | Fy2 | 317.6985 | 3820.9903 | 4224.8605 | -317.6985 | -103.0416 | 4224.8605 | 0 | 0 | 0 | 0 | 0 | 0 | -3717.9487 | 0 | 0 | 2 |  | Dy2 = ? | [60 empty] | W14x311 | 91.4 | 4330 | 1610
[24 empty] | -170.9883 | Mz3 | 4519.4002 | 4224.8605 | 987400.5356 | 649.9785 | -4224.8605 | 224892.5755 | 0 | 0 | 0 | 268807.6923 | 0 | -5169.3787 | 0 | 0 | 0 | 3 |  | qz3 = ? | [60 empty] | W14x283 | 83.3 | 3840 | 1440
[24 empty] | 0 | Fx4 | -2119.2053 | -317.6985 | 649.9785 | 4238.4106 | 0 | 1299.9571 | -2119.2053 | 317.6985 | 649.9785 | 0 | 0 | 0 | 0 | 0 | 0 | 4 |  | Dx4 = ? | [60 empty] | W14x257 | 75.6 | 3400 | 1290
[24 empty] | -13.1529 | Fy5 | -317.6985 | -103.0416 | -4224.8605 | 0 | 206.0832 | 0 | 317.6985 | -103.0416 | 4224.8605 | 0 | 0 | 0 | 0 | 0 | 0 | 5 |  | Dy5 = ? | [60 empty] | W14x233 | 68.5 | 3010 | 1150
[23 empty] | Qk = | 7.8001e-09 | Mz6 | -649.9785 | 4224.8605 | 224892.5755 | 1299.9571 | 0 | 899570.302 | -649.9785 | -4224.8605 | 224892.5755 | 0 | 0 | 0 | 0 | 0 | 0 | 6 |  | qz6 = ? | = Du | [59 empty] | W14x211 | 62 | 2660 | 1030
[24 empty] | 0 | Fx7 | 0 | 0 | 0 | -2119.2053 | 317.6985 | -649.9785 | 2185.4794 | -317.6985 | 4519.4002 | 0 | 5169.3787 | 0 | 0 | -66.2741 | 0 | 7 |  | Dx7 = ? | [60 empty] | W14x193 | 56.8 | 2400 | 931
[24 empty] | -6.5765 | Fy8 | 0 | 0 | 0 | 317.6985 | -103.0416 | -4224.8605 | -317.6985 | 3820.9903 | -4224.8605 | 0 | 0 | 0 | 0 | 0 | -3717.9487 | 8 |  | Dy8 = ? | [60 empty] | W14x176 | 51.8 | 2140 | 838
[24 empty] | 170.9883 | Mz9 | 0 | 0 | 0 | 649.9785 | 4224.8605 | 224892.5755 | 4519.4002 | -4224.8605 | 987400.5356 | 0 | 268807.6923 | 0 | 0 | -5169.3787 | 0 | 9 |  | qz9 = ? | [60 empty] | W14x159 | 46.7 | 1900 | 748
[24 empty] | 0 | Mz10 | 5169.3787 | 0 | 268807.6923 | 0 | 0 | 0 | 0 | 0 | 0 | 537615.3846 | 0 | -5169.3787 | 0 | 0 | 0 | 10 |  | qz10 = ? | [60 empty] | W14x145 | 42.7 | 1710 | 677
[24 empty] | 0 | Mz11 | 0 | 0 | 0 | 0 | 0 | 0 | 5169.3787 | 0 | 268807.6923 | 0 | 537615.3846 | 0 | 0 | -5169.3787 | 0 | 11 |  | qz11 = ? | [60 empty] | W14x132 | 38.8 | 1530 | 548
[25 empty] | Rx12 = ? | -66.2741 | 0 | -5169.3787 | 0 | 0 | 0 | 0 | 0 | 0 | -5169.3787 | 0 | 66.2741 | 0 | 0 | 0 | 12 | 0 | Dx12 = 0 | [60 empty] | W14x120 | 35.3 | 1380 | 495
[23 empty] | Qu = |  | Ry13 = ? | 0 | -3717.9487 | 0 | 0 | 0 | 0 | 0 | 0 | 0 | 0 | 0 | 0 | 3717.9487 | 0 | 0 | 13 | 0 | Dy13 = 0 | = Dk | [59 empty] | W14x109 | 32 | 1240 | 447
[25 empty] | Rx14 = ? | 0 | 0 | 0 | 0 | 0 | 0 | -66.2741 | 0 | -5169.3787 | 0 | -5169.3787 | 0 | 0 | 66.2741 | 0 | 14 | 0 | Dx14 = 0 | [60 empty] | W14x99 | 29.1 | 1110 | 402
[25 empty] | Ry15 = ? | 0 | 0 | 0 | 0 | 0 | 0 | 0 | -3717.9487 | 0 | 0 | 0 | 0 | 0 | 0 | 3717.9487 | 15 | 0 | Dy15 = 0 | [60 empty] | W14x90 | 26.5 | 999 | 362
[104 empty] | W14x82 | 24 | 881 | 148
[26 empty] | 15x15 Structure Stiffness Matrix, K: 1: Inverse of 11x11 Partitioned Submatrix, K11 = 1 / K11: | [63 empty] | W14x74 | 21.8 | 795 | 134
[26 empty] | 1 | 2 | 3 | 4 | 5 | 6 | 7 | 8 | 9 | 10 | 11 | [67 empty] | W14x68 | 20 | 722 | 121
[26 empty] | 0.066901 | 0.00013448 | -0.00022375 | 0.066444 | 0.0019237 | 0.00011471 | 0.065875 | -0.00013448 | -0.00024048 | -0.0005314 | -0.00051318 | 1 | [66 empty] | W14x61 | 17.9 | 640 | 107
[26 empty] | 0.00013448 | 0.00026897 | -8.6207e-07 | 0.00015517 | 0.00013448 | -8.6207e-07 | 0.00013448 | 0 | -8.6207e-07 | -8.6207e-07 | -8.6207e-07 | 2 | [66 empty] | W14x53 | 15.6 | 541 | 57.7
[26 empty] | -0.00022375 | -8.6207e-07 | 2.36e-06 | -0.00023248 | 6.1546e-05 | -7.3535e-07 | -0.00024048 | 8.6207e-07 | 6.1591e-07 | 9.7149e-07 | 2.0044e-06 | 3 | [66 empty] | W14x48 | 14.1 | 484 | 51.4
[26 empty] | 0.066444 | 0.00015517 | -0.00023248 | 0.06674 | 3.7707e-16 | 0.00011435 | 0.066444 | -0.00015517 | -0.00023248 | -0.00052265 | -0.00052265 | 4 | [66 empty] | W14x43 | 12.6 | 428 | 45.2
[26 empty] | 0.0019237 | 0.00013448 | 6.1546e-05 | 2.0781e-16 | 0.013441 | 3.8214e-19 | -0.0019237 | 0.00013448 | -6.1546e-05 | -4.927e-05 | 4.927e-05 | 5 | [66 empty] | W14x38 | 11.2 | 385 | 26.7
[25 empty] | 1 / K11 = | 0.00011471 | -8.6207e-07 | -7.3535e-07 | 0.00011435 | 6.4579e-19 | 1.4879e-06 | 0.00011471 | 8.6207e-07 | -7.3535e-07 | -7.3535e-07 | -7.3535e-07 | 6 | [66 empty] | W14x34 | 10 | 340 | 23.3
[26 empty] | 0.065875 | 0.00013448 | -0.00024048 | 0.066444 | -0.0019237 | 0.00011471 | 0.066901 | -0.00013448 | -0.00022375 | -0.00051318 | -0.0005314 | 7 | [66 empty] | W14x30 | 8.85 | 291 | 19.6
[26 empty] | -0.00013448 | 0 | 8.6207e-07 | -0.00015517 | 0.00013448 | 8.6207e-07 | -0.00013448 | 0.00026897 | 8.6207e-07 | 8.6207e-07 | 8.6207e-07 | 8 | [66 empty] | W14x26 | 7.69 | 245 | 8.91
[26 empty] | -0.00024048 | -8.6207e-07 | 6.1591e-07 | -0.00023248 | -6.1546e-05 | -7.3535e-07 | -0.00022375 | 8.6207e-07 | 2.36e-06 | 2.0044e-06 | 9.7149e-07 | 9 | [66 empty] | W14x22 | 6.49 | 199 | 7
[26 empty] | -0.0005314 | -8.6207e-07 | 9.7149e-07 | -0.00052265 | -4.927e-05 | -7.3535e-07 | -0.00051318 | 8.6207e-07 | 2.0044e-06 | 6.4839e-06 | 3.9322e-06 | 10 | [66 empty] | W12x336 | 98.8 | 4060 | 1190
[26 empty] | -0.00051318 | -8.6207e-07 | 2.0044e-06 | -0.00052265 | 4.927e-05 | -7.3535e-07 | -0.0005314 | 8.6207e-07 | 9.7149e-07 | 3.9322e-06 | 6.4839e-06 | 11 | [66 empty] | W12x305 | 89.6 | 3550 | 1050
[104 empty] | W12x279 | 81.9 | 3110 | 937
[26 empty] | Inverse of 11x11 Partitioned Submatrix, K11 = 1 / K11: 1: Displacements Solution:; Inverse of 11x11 Partitioned Submatrix, K11 = 1 / K11: 2: Du = Qk / K11; Inverse of 11x11 Partitioned Submatrix, K11 = 1 / K11: 4: Reactions Solution:; Inverse of 11x11 Partitioned Submatrix, K11 = 1 / K11: 5: Qu = K21 * Du | [67 empty] | W12x252 | 74 | 2720 | 828
[25 empty] | Dx1 | Inverse of 11x11 Partitioned Submatrix, K11 = 1 / K11: 1: 0.18926; Inverse of 11x11 Partitioned Submatrix, K11 = 1 / K11: 2: in.; Inverse of 11x11 Partitioned Submatrix, K11 = 1 / K11: 3: Rx12; Inverse of 11x11 Partitioned Submatrix, K11 = 1 / K11: 4: 1.6069; Inverse of 11x11 Partitioned Submatrix, K11 = 1 / K11: 5: kips | [67 empty] | W12x230 | 67.7 | 2420 | 742
[25 empty] | Dy2 | Inverse of 11x11 Partitioned Submatrix, K11 = 1 / K11: 1: -0.0031006; Inverse of 11x11 Partitioned Submatrix, K11 = 1 / K11: 2: in.; Inverse of 11x11 Partitioned Submatrix, K11 = 1 / K11: 3: Ry13; Inverse of 11x11 Partitioned Submatrix, K11 = 1 / K11: 4: 11.5279; Inverse of 11x11 Partitioned Submatrix, K11 = 1 / K11: 5: kips | [67 empty] | W12x210 | 61.8 | 2140 | 664
[25 empty] | qz3 | Inverse of 11x11 Partitioned Submatrix, K11 = 1 / K11: 1: -0.0018349; Inverse of 11x11 Partitioned Submatrix, K11 = 1 / K11: 2: rad.; Inverse of 11x11 Partitioned Submatrix, K11 = 1 / K11: 3: Rx14; Inverse of 11x11 Partitioned Submatrix, K11 = 1 / K11: 4: -4.8569; Inverse of 11x11 Partitioned Submatrix, K11 = 1 / K11: 5: kips | [67 empty] | W12x190 | 55.8 | 1890 | 589
[25 empty] | Dx4 | Inverse of 11x11 Partitioned Submatrix, K11 = 1 / K11: 1: 0.21594; Inverse of 11x11 Partitioned Submatrix, K11 = 1 / K11: 2: in.; Inverse of 11x11 Partitioned Submatrix, K11 = 1 / K11: 3: Ry15; Inverse of 11x11 Partitioned Submatrix, K11 = 1 / K11: 4: 14.7779; Inverse of 11x11 Partitioned Submatrix, K11 = 1 / K11: 5: kips | [67 empty] | W12x170 | 50 | 1650 | 517
[25 empty] | Dy5 | Inverse of 11x11 Partitioned Submatrix, K11 = 1 / K11: 1: -0.19336; Inverse of 11x11 Partitioned Submatrix, K11 = 1 / K11: 2: in. | [67 empty] | W12x152 | 44.7 | 1430 | 454
[25 empty] | qz6 | Inverse of 11x11 Partitioned Submatrix, K11 = 1 / K11: 1: 0.00037282; Inverse of 11x11 Partitioned Submatrix, K11 = 1 / K11: 2: rad. | [67 empty] | W12x136 | 39.9 | 1240 | 398
[25 empty] | Dx7 | Inverse of 11x11 Partitioned Submatrix, K11 = 1 / K11: 1: 0.24226; Inverse of 11x11 Partitioned Submatrix, K11 = 1 / K11: 2: in. | [67 empty] | W12x120 | 35.3 | 1070 | 345
[25 empty] | Dy8 | Inverse of 11x11 Partitioned Submatrix, K11 = 1 / K11: 1: -0.0039748; Inverse of 11x11 Partitioned Submatrix, K11 = 1 / K11: 2: in. | [67 empty] | W12x106 | 31.2 | 933 | 301
[25 empty] | qz9 | Inverse of 11x11 Partitioned Submatrix, K11 = 1 / K11: 1: 0.00032615; Inverse of 11x11 Partitioned Submatrix, K11 = 1 / K11: 2: rad. | [67 empty] | W12x96 | 28.2 | 833 | 270
[25 empty] | qz10 | Inverse of 11x11 Partitioned Submatrix, K11 = 1 / K11: 1: -0.0009024; Inverse of 11x11 Partitioned Submatrix, K11 = 1 / K11: 2: rad. | [67 empty] | W12x87 | 25.6 | 740 | 241
[25 empty] | qz11 | Inverse of 11x11 Partitioned Submatrix, K11 = 1 / K11: 1: -0.0024925; Inverse of 11x11 Partitioned Submatrix, K11 = 1 / K11: 2: rad. | [67 empty] | W12x79 | 23.2 | 662 | 216
[104 empty] | W12x72 | 21.1 | 597 | 195
[25 empty] | Member End Forces Solution: | Inverse of 11x11 Partitioned Submatrix, K11 = 1 / K11: 3: q = k' * D * T; Inverse of 11x11 Partitioned Submatrix, K11 = 1 / K11: 8: D; Inverse of 11x11 Partitioned Submatrix, K11 = 1 / K11: 11: k' * D | k' * D * T | [66 empty] | W12x65 | 19.1 | 533 | 174
[25 empty] | Member #1: | 1 | 2 | 3 | 4 | 5 | 6 |  | Member #1: |  |  | Member #1 End Forces: | [67 empty] | W12x58 | 17 | 475 | 107
[26 empty] | 0 | 1 | 0 | 0 | 0 | 0 | 1 | 0 | Dx12 | Start Jt. 1 Axial: | 1.6069 | 11.5279 | kips | [65 empty] | W12x53 | 15.6 | 425 | 95.8
[26 empty] | -1 | 0 | 0 | 0 | 0 | 0 | 2 | 0 | Dy13 | Start Jt. 1 Shear: | 11.5279 | -1.6069 | kips | [65 empty] | W12x50 | 14.6 | 391 | 56.3
[25 empty] | T1 = | 0 | 0 | 1 | 0 | 0 | 0 | 3 | -0.0009024 | qz10 | Start Jt. 1 Moment: | 0 | 0 | in-kips | 0 | [64 empty] | W12x45 | 13.1 | 348 | 50
[26 empty] | 0 | 0 | 0 | 0 | 1 | 0 | 4 | 0.18926 | Dx1 | End Jt. 2 Axial : | -1.6069 | -11.5279 | kips | [65 empty] | W12x40 | 11.7 | 307 | 44.1
[26 empty] | 0 | 0 | 0 | -1 | 0 | 0 | 5 | -0.0031006 | Dy2 | End Jt. 2 Shear: | -11.5279 | 1.6069 | kips | [65 empty] | W12x35 | 10.3 | 285 | 24.5
[26 empty] | 0 | 0 | 0 | 0 | 0 | 1 | 6 | -0.0018349 | qz3 | End Jt. 2 Moment: | -250.6689 | -250.6689 | in-kips | -20.8891 | [64 empty] | W12x30 | 8.79 | 238 | 20.3
[104 empty] | W12x26 | 7.65 | 204 | 17.3
[25 empty] | Member #2: | 1 | 2 | 3 | 4 | 5 | 6 |  | Member #2: |  |  | Member #2 End Forces: | [67 empty] | W12x22 | 6.48 | 156 | 4.66
[26 empty] | 0.98837 | 0.15206 | 0 | 0 | 0 | 0 | 1 | 0.18926 | Dx1 | Start Jt. 2 Axial: | 4.8569 | 6.5533 | kips | [65 empty] | W12x19 | 5.57 | 130 | 3.76
[26 empty] | -0.15206 | 0.98837 | 0 | 0 | 0 | 0 | 2 | -0.0031006 | Dy2 | Start Jt. 2 Shear: | 4.9515 | 10.6554 | kips | [65 empty] | W12x16 | 4.71 | 103 | 2.82
[25 empty] | T2 = | 0 | 0 | 1 | 0 | 0 | 0 | 3 | -0.0018349 | qz3 | Start Jt. 2 Moment: | 79.6806 | 250.6689 | in-kips | 20.8891 | [64 empty] | W12x14 | 4.16 | 88.6 | 2.36
[26 empty] | 0 | 0 | 0 | 0.98837 | 0.15206 | 0 | 4 | 0.21594 | Dx4 | End Jt. 3 Axial: | -4.8569 | -4.5533 | kips | [65 empty] | W10x112 | 32.9 | 716 | 236
[26 empty] | 0 | 0 | 0 | -0.15206 | 0.98837 | 0 | 5 | -0.19336 | Dy5 | End Jt. 3 Shear: | -4.9515 | 2.3446 | kips | [65 empty] | W10x100 | 29.4 | 623 | 207
[26 empty] | 0 | 0 | 0 | 0 | 0 | 1 | 6 | 0.00037282 | qz6 | End Jt. 3 Moment: | 576.1848 | 405.1965 | in-kips | 33.7664 | [64 empty] | W10x88 | 25.9 | 534 | 179
[104 empty] | W10x77 | 22.6 | 455 | 154
[25 empty] | Member #3: | 1 | 2 | 3 | 4 | 5 | 6 |  | Member #3: |  |  | Member #3 End Forces: | [67 empty] | W10x68 | 20 | 394 | 134
[26 empty] | 0.98837 | -0.15206 | 0 | 0 | 0 | 0 | 1 | 0.21594 | Dx4 | Start Jt. 3 Axial: | 4.8569 | 5.0475 | kips | [65 empty] | W10x60 | 17.6 | 341 | 116
[26 empty] | 0.15206 | 0.98837 | 0 | 0 | 0 | 0 | 2 | -0.19336 | Dy5 | Start Jt. 3 Shear: | -8.2015 | -0.86758 | kips | [65 empty] | W10x54 | 15.8 | 303 | 103
[25 empty] | T3 = | 0 | 0 | 1 | 0 | 0 | 0 | 3 | 0.00037282 | qz6 | Start Jt. 3 Moment: | -576.1848 | -405.1965 | in-kips | -33.7664 | [64 empty] | W10x49 | 14.4 | 272 | 93.4
[26 empty] | 0 | 0 | 0 | 0.98837 | -0.15206 | 0 | 4 | 0.24226 | Dx7 | End Jt. 4 Axial: | -4.8569 | -7.0475 | kips | [65 empty] | W10x45 | 13.3 | 248 | 53.4
[26 empty] | 0 | 0 | 0 | 0.15206 | 0.98837 | 0 | 5 | -0.0039748 | Dy8 | End Jt. 4 Shear: | 8.2015 | 13.8676 | kips | [65 empty] | W10x39 | 11.5 | 209 | 45
[26 empty] | 0 | 0 | 0 | 0 | 0 | 1 | 6 | 0.00032615 | qz9 | End Jt. 4 Moment: | -586.6806 | -757.6689 | in-kips | -63.1391 | [64 empty] | W10x33 | 9.71 | 171 | 36.6
[104 empty] | W10x30 | 8.84 | 170 | 16.7
[25 empty] | Member #4: | 1 | 2 | 3 | 4 | 5 | 6 |  | Member #4: |  |  | Member #4 End Forces: | [67 empty] | W10x26 | 7.61 | 144 | 14.1
[26 empty] | 0 | 1 | 0 | 0 | 0 | 0 | 1 | 0 | Dx14 | Start Jt. 5 Axial: | -4.8569 | 14.7779 | kips | [65 empty] | W10x22 | 6.49 | 118 | 11.4
[26 empty] | -1 | 0 | 0 | 0 | 0 | 0 | 2 | 0 | Dy15 | Start Jt. 5 Shear: | 14.7779 | 4.8569 | kips | [65 empty] | W10x19 | 5.62 | 96.3 | 4.29
[25 empty] | T4 = | 0 | 0 | 1 | 0 | 0 | 0 | 3 | -0.0024925 | qz11 | Start Jt. 5 Moment: | 0 | 0 | in-kips | 0 | [64 empty] | W10x17 | 4.99 | 81.9 | 3.56
[26 empty] | 0 | 0 | 0 | 0 | 1 | 0 | 4 | 0.24226 | Dx7 | End Jt. 4 Axial: | 4.8569 | -14.7779 | kips | [65 empty] | W10x15 | 4.41 | 68.9 | 2.89
[26 empty] | 0 | 0 | 0 | -1 | 0 | 0 | 5 | -0.0039748 | Dy8 | End Jt. 4 Shear: | -14.7779 | -4.8569 | kips | [65 empty] | W10x12 | 3.54 | 53.8 | 2.18
[26 empty] | 0 | 0 | 0 | 0 | 0 | 1 | 6 | 0.00032615 | qz9 | End Jt. 4 Moment: | 757.6689 | 757.6689 | in-kips | 63.1391 | [64 empty] | W8x67 | 19.7 | 272 | 88.6
[104 empty] | W8x58 | 17.1 | 228 | 75.1
[104 empty] | W8x48 | 14.1 | 184 | 60.9
[24 empty] | Gable Frame Case #3 - Joint 1 Fixed and Joint 5 Pinned: | [79 empty] | W8x40 | 11.7 | 146 | 49.1
[24 empty] | Member Stiffness Matrices: | [79 empty] | W8x35 | 10.3 | 127 | 42.6
[25 empty] | Member #1: | 11 | 12 | 13 | 1 | 2 | 3 | [72 empty] | W8x31 | 9.12 | 110 | 37.1
[26 empty] | 66.2741 | 0 | -5169.3787 | -66.2741 | 0 | -5169.3787 | 11 | [71 empty] | W8x28 | 8.24 | 98 | 21.7
[26 empty] | 0 | 3717.9487 | 0 | 0 | -3717.9487 | 0 | 12 | [71 empty] | W8x24 | 7.08 | 82.7 | 18.3
[25 empty] | k' 1 = | -5169.3787 | 0 | 537615.3846 | 5169.3787 | 0 | 268807.6923 | 13 | [71 empty] | W8x21 | 6.16 | 75.3 | 9.77
[26 empty] | -66.2741 | 0 | 5169.3787 | 66.2741 | 0 | 5169.3787 | 1 | [71 empty] | W8x18 | 5.26 | 61.9 | 7.97
[26 empty] | 0 | -3717.9487 | 0 | 0 | 3717.9487 | 0 | 2 | [71 empty] | W8x15 | 4.44 | 48 | 3.41
[26 empty] | -5169.3787 | 0 | 268807.6923 | 5169.3787 | 0 | 537615.3846 | 3 | [71 empty] | W8x13 | 3.84 | 39.6 | 2.73
[104 empty] | W8x10 | 2.96 | 30.8 | 2.09
[25 empty] | Member #2: | 1 | 2 | 3 | 4 | 5 | 6 | [72 empty] | W6x25 | 7.36 | 53.6 | 17.1
[26 empty] | 2119.2053 | 317.6985 | -649.9785 | -2119.2053 | -317.6985 | -649.9785 | 1 | [71 empty] | W6x20 | 5.89 | 41.5 | 13.3
[26 empty] | 317.6985 | 103.0416 | 4224.8605 | -317.6985 | -103.0416 | 4224.8605 | 2 | [71 empty] | W6x16 | 4.74 | 32.1 | 4.43
[25 empty] | k' 2 = | -649.9785 | 4224.8605 | 449785.151 | 649.9785 | -4224.8605 | 224892.5755 | 3 | [71 empty] | W6x15 | 4.45 | 29.3 | 9.32
[26 empty] | -2119.2053 | -317.6985 | 649.9785 | 2119.2053 | 317.6985 | 649.9785 | 4 | [71 empty] | W6x12 | 3.55 | 22.1 | 2.99
[26 empty] | -317.6985 | -103.0416 | -4224.8605 | 317.6985 | 103.0416 | -4224.8605 | 5 | [71 empty] | W6x9 | 2.68 | 16.4 | 2.2
[26 empty] | -649.9785 | 4224.8605 | 224892.5755 | 649.9785 | -4224.8605 | 449785.151 | 6 | [71 empty] | W6x8.5 | 2.51 | 14.8 | 1.98
[104 empty] | W5x19 | 5.56 | 26.3 | 9.13
[25 empty] | Member #3: | 4 | 5 | 6 | 7 | 8 | 9 | [72 empty] | W5x16 | 4.71 | 21.4 | 7.51
[26 empty] | 2119.2053 | -317.6985 | 649.9785 | -2119.2053 | 317.6985 | 649.9785 | 4 |  | Gable Frame Case #3 - Joint 1 Fixed and Joint 5 Pinned: | [69 empty] | W4x13 | 3.83 | 11.3 | 3.86
[26 empty] | -317.6985 | 103.0416 | 4224.8605 | 317.6985 | -103.0416 | 4224.8605 | 5 | [71 empty] | S24x121 | 35.5 | 3160 | 83
[25 empty] | k' 3 = | 649.9785 | 4224.8605 | 449785.151 | -649.9785 | -4224.8605 | 224892.5755 | 6 | [71 empty] | S24x106 | 31.1 | 2940 | 76.8
[26 empty] | -2119.2053 | 317.6985 | -649.9785 | 2119.2053 | -317.6985 | -649.9785 | 7 | [71 empty] | S24x100 | 29.3 | 2380 | 47.4
[26 empty] | 317.6985 | -103.0416 | -4224.8605 | -317.6985 | 103.0416 | -4224.8605 | 8 | [71 empty] | S24x90 | 26.5 | 2250 | 44.7
[26 empty] | 649.9785 | 4224.8605 | 224892.5755 | -649.9785 | -4224.8605 | 449785.151 | 9 | [71 empty] | S24x80 | 23.5 | 2100 | 42
[104 empty] | S20x96 | 28.2 | 1670 | 49.9
[25 empty] | Member #4: | 14 | 15 | 10 | 7 | 8 | 9 | [72 empty] | S20x86 | 25.3 | 1570 | 46.6
[26 empty] | 66.2741 | 0 | -5169.3787 | -66.2741 | 0 | -5169.3787 | 14 | [71 empty] | S20x75 | 22 | 1280 | 29.5
[26 empty] | 0 | 3717.9487 | 0 | 0 | -3717.9487 | 0 | 15 | [71 empty] | S20x66 | 19.4 | 1190 | 27.5
[25 empty] | k' 4 = | -5169.3787 | 0 | 537615.3846 | 5169.3787 | 0 | 268807.6923 | 10 | [71 empty] | S18x70 | 20.5 | 923 | 24
[26 empty] | -66.2741 | 0 | 5169.3787 | 66.2741 | 0 | 5169.3787 | 7 | [71 empty] | S18x54.7 | 16 | 801 | 20.7
[26 empty] | 0 | -3717.9487 | 0 | 0 | 3717.9487 | 0 | 8 | [71 empty] | S15x50 | 14.7 | 485 | 15.6
[26 empty] | -5169.3787 | 0 | 268807.6923 | 5169.3787 | 0 | 537615.3846 | 9 | [71 empty] | S15x42.9 | 12.6 | 446 | 14.3
[24 empty] | Q = K * D | [79 empty] | S12x50 | 14.6 | 303 | 15.6
[26 empty] | 4: 15x15 Structure Stiffness Matrix, K: | [72 empty] | S12x40.8 | 11.9 | 270 | 13.5
[24 empty] | End Forces Vector, Q: |  | 1 | 2 | 3 | 4 | 5 | 6 | 7 | 8 | 9 | 10 | 11 | 12 | 13 | 14 | 15 |  | Displacements Vector, D: | [61 empty] | S12x35 | 10.2 | 228 | 9.84
[24 empty] | 3.25 | Fx1 | 2185.4794 | 317.6985 | 4519.4002 | -2119.2053 | -317.6985 | -649.9785 | 0 | 0 | 0 | 0 | -66.2741 | 0 | 5169.3787 | 0 | 0 | 1 |  | Dx1 = ? | [60 empty] | S12x31.8 | 9.31 | 217 | 9.33
[24 empty] | -6.5765 | Fy2 | 317.6985 | 3820.9903 | 4224.8605 | -317.6985 | -103.0416 | 4224.8605 | 0 | 0 | 0 | 0 | 0 | -3717.9487 | 0 | 0 | 0 | 2 |  | Dy2 = ? | [60 empty] | S10x35 | 10.3 | 147 | 8.3
[24 empty] | -170.9883 | Mz3 | 4519.4002 | 4224.8605 | 987400.5356 | 649.9785 | -4224.8605 | 224892.5755 | 0 | 0 | 0 | 0 | -5169.3787 | 0 | 268807.6923 | 0 | 0 | 3 |  | qz3 = ? | [60 empty] | S10x25.4 | 7.45 | 123 | 6.73
[24 empty] | 0 | Fx4 | -2119.2053 | -317.6985 | 649.9785 | 4238.4106 | 0 | 1299.9571 | -2119.2053 | 317.6985 | 649.9785 | 0 | 0 | 0 | 0 | 0 | 0 | 4 |  | Dx4 = ? | [60 empty] | S8x23 | 6.76 | 64.7 | 4.27
[23 empty] | Qk = | -13.1529 | Fy5 | -317.6985 | -103.0416 | -4224.8605 | 0 | 206.0832 | 0 | 317.6985 | -103.0416 | 4224.8605 | 0 | 0 | 0 | 0 | 0 | 0 | 5 |  | Dy5 = ? | = Du | [59 empty] | S8x18.4 | 5.4 | 57.5 | 3.69
[24 empty] | 7.8001e-09 | Mz6 | -649.9785 | 4224.8605 | 224892.5755 | 1299.9571 | 0 | 899570.302 | -649.9785 | -4224.8605 | 224892.5755 | 0 | 0 | 0 | 0 | 0 | 0 | 6 |  | qz6 = ? | [60 empty] | S7x20 | 5.88 | 42.4 | 3.17
[24 empty] | 0 | Fx7 | 0 | 0 | 0 | -2119.2053 | 317.6985 | -649.9785 | 2185.4794 | -317.6985 | 4519.4002 | 5169.3787 | 0 | 0 | 0 | -66.2741 | 0 | 7 |  | Dx7 = ? | [60 empty] | S7x15.3 | 4.5 | 36.7 | 2.64
[24 empty] | -6.5765 | Fy8 | 0 | 0 | 0 | 317.6985 | -103.0416 | -4224.8605 | -317.6985 | 3820.9903 | -4224.8605 | 0 | 0 | 0 | 0 | 0 | -3717.9487 | 8 |  | Dy8 = ? | [60 empty] | S6x17.25 | 5.06 | 26.2 | 2.29
[24 empty] | 170.9883 | Mz9 | 0 | 0 | 0 | 649.9785 | 4224.8605 | 224892.5755 | 4519.4002 | -4224.8605 | 987400.5356 | 268807.6923 | 0 | 0 | 0 | -5169.3787 | 0 | 9 |  | qz9 = ? | [60 empty] | S6x12.5 | 3.66 | 22 | 1.8
[24 empty] | 0 | Mz10 | 0 | 0 | 0 | 0 | 0 | 0 | 5169.3787 | 0 | 268807.6923 | 537615.3846 | 0 | 0 | 0 | -5169.3787 | 0 | 10 |  | qz10 = ? | [60 empty] | S5x14.75 | 4.34 | 15.2 | 1.67
[25 empty] | Rx11 = ? | -66.2741 | 0 | -5169.3787 | 0 | 0 | 0 | 0 | 0 | 0 | 0 | 66.2741 | 0 | -5169.3787 | 0 | 0 | 11 | 0 | Dx11 = 0 | [60 empty] | S5x10 | 2.93 | 12.3 | 1.19
[25 empty] | Ry12 = ? | 0 | -3717.9487 | 0 | 0 | 0 | 0 | 0 | 0 | 0 | 0 | 0 | 3717.9487 | 0 | 0 | 0 | 12 | 0 | Dy12 = 0 | [60 empty] | S4x9.5 | 2.79 | 6.76 | 0.887
[23 empty] | Qu = |  | Mz13 = ? | 5169.3787 | 0 | 268807.6923 | 0 | 0 | 0 | 0 | 0 | 0 | 0 | -5169.3787 | 0 | 537615.3846 | 0 | 0 | 13 | 0 | qz13 = 0 | = Dk | [59 empty] | S4x7.7 | 2.26 | 6.05 | 0.748
[25 empty] | Rx14 = ? | 0 | 0 | 0 | 0 | 0 | 0 | -66.2741 | 0 | -5169.3787 | -5169.3787 | 0 | 0 | 0 | 66.2741 | 0 | 14 | 0 | Dx14 = 0 | [60 empty] | S3x7.5 | 2.2 | 2.91 | 0.578
[25 empty] | Ry15 = ? | 0 | 0 | 0 | 0 | 0 | 0 | 0 | -3717.9487 | 0 | 0 | 0 | 0 | 0 | 0 | 3717.9487 | 15 | 0 | Dy15 = 0 | [60 empty] | S3x5.7 | 1.66 | 2.5 | 0.447
[104 empty] | C15x50 | 14.7 | 404 | 11
[26 empty] | 15x15 Structure Stiffness Matrix, K: 1: Inverse of 10x10 Partitioned Submatrix, K11 = 1 / K11: | [63 empty] | C15x40 | 11.8 | 348 | 9.17
[26 empty] | 1 | 2 | 3 | 4 | 5 | 6 | 7 | 8 | 9 | 10 | [68 empty] | C15x33.9 | 9.95 | 315 | 8.07
[26 empty] | 0.023349 | 6.3831e-05 | -0.00014413 | 0.02361 | -0.0021143 | 5.4448e-05 | 0.023817 | -6.3831e-05 | -7.6211e-05 | -0.00019091 | 1 | [67 empty] | C12x30 | 8.81 | 162 | 5.12
[26 empty] | 6.3831e-05 | 0.00026885 | -7.3291e-07 | 8.5684e-05 | 0.00012793 | -9.5984e-07 | 6.6254e-05 | 1.1462e-07 | -5.9558e-07 | -3.3927e-07 | 2 | [67 empty] | C12x25 | 7.34 | 144 | 4.45
[26 empty] | -0.00014413 | -7.3291e-07 | 2.2144e-06 | -0.00015417 | 6.8928e-05 | -6.2517e-07 | -0.00016359 | 7.3291e-07 | 3.1559e-07 | 1.4152e-06 | 3 | [67 empty] | C12x20.7 | 6.08 | 129 | 3.86
[26 empty] | 0.02361 | 8.5684e-05 | -0.00015417 | 0.024611 | -0.0039715 | 5.508e-05 | 0.025079 | -8.5684e-05 | -7.0911e-05 | -0.00020569 | 4 | [67 empty] | C10x30 | 8.81 | 103 | 3.93
[25 empty] | 1 / K11 = | -0.0021143 | 0.00012793 | 6.8928e-05 | -0.0039715 | 0.013067 | -5.5877e-06 | -0.0058232 | 0.00014103 | -4.6315e-05 | 7.9149e-05 | 5 | [67 empty] | C10x25 | 7.34 | 91.1 | 3.34
[26 empty] | 5.4448e-05 | -9.5984e-07 | -6.2517e-07 | 5.508e-05 | -5.5877e-06 | 1.4045e-06 | 5.6515e-05 | 9.5984e-07 | -5.0803e-07 | -2.894e-07 | 6 | [67 empty] | C10x20 | 5.87 | 78.9 | 2.8
[26 empty] | 0.023817 | 6.6254e-05 | -0.00016359 | 0.025079 | -0.0058232 | 5.6515e-05 | 0.026285 | -6.6254e-05 | -6.5114e-05 | -0.00022018 | 7 | [67 empty] | C10x15.3 | 4.48 | 67.3 | 2.27
[26 empty] | -6.3831e-05 | 1.1462e-07 | 7.3291e-07 | -8.5684e-05 | 0.00014103 | 9.5984e-07 | -6.6254e-05 | 0.00026885 | 5.9558e-07 | 3.3927e-07 | 8 | [67 empty] | C9x20 | 5.87 | 60.9 | 2.41
[26 empty] | -7.6211e-05 | -5.9558e-07 | 3.1559e-07 | -7.0911e-05 | -4.6315e-05 | -5.0803e-07 | -6.5114e-05 | 5.9558e-07 | 1.7403e-06 | -2.4407e-07 | 9 | [67 empty] | C9x15 | 4.41 | 51 | 1.91
[26 empty] | -0.00019091 | -3.3927e-07 | 1.4152e-06 | -0.00020569 | 7.9149e-05 | -2.894e-07 | -0.00022018 | 3.3927e-07 | -2.4407e-07 | 4.0993e-06 | 10 | [67 empty] | C9x13.4 | 3.94 | 47.8 | 1.75
[104 empty] | C8x18.75 | 5.51 | 43.9 | 1.97
[26 empty] | Inverse of 10x10 Partitioned Submatrix, K11 = 1 / K11: 1: Displacements Solution:; Inverse of 10x10 Partitioned Submatrix, K11 = 1 / K11: 2: Du = Qk / K11; Inverse of 10x10 Partitioned Submatrix, K11 = 1 / K11: 4: Reactions Solution:; Inverse of 10x10 Partitioned Submatrix, K11 = 1 / K11: 5: Qu = K21 * Du | [68 empty] | C8x13.75 | 4.04 | 36.1 | 1.52
[25 empty] | Dx1 | Inverse of 10x10 Partitioned Submatrix, K11 = 1 / K11: 1: 0.11531; Inverse of 10x10 Partitioned Submatrix, K11 = 1 / K11: 2: in.; Inverse of 10x10 Partitioned Submatrix, K11 = 1 / K11: 3: Rx11; Inverse of 10x10 Partitioned Submatrix, K11 = 1 / K11: 4: 1.1445; Inverse of 10x10 Partitioned Submatrix, K11 = 1 / K11: 5: kips | [68 empty] | C8x11.5 | 3.37 | 32.5 | 1.31
[25 empty] | Dy2 | Inverse of 10x10 Partitioned Submatrix, K11 = 1 / K11: 1: -0.0032206; Inverse of 10x10 Partitioned Submatrix, K11 = 1 / K11: 2: in.; Inverse of 10x10 Partitioned Submatrix, K11 = 1 / K11: 3: Ry12; Inverse of 10x10 Partitioned Submatrix, K11 = 1 / K11: 4: 11.974; Inverse of 10x10 Partitioned Submatrix, K11 = 1 / K11: 5: kips | [68 empty] | C7x14.75 | 4.33 | 27.2 | 1.37
[25 empty] | qz3 | -0.0016997 | rad. | Mz13 | 139.174 | in-kips | 11.5978 | [72 empty] | C7x12.25 | 3.6 | 24.2 | 1.16
[25 empty] | Dx4 | Inverse of 10x10 Partitioned Submatrix, K11 = 1 / K11: 1: 0.1432; Inverse of 10x10 Partitioned Submatrix, K11 = 1 / K11: 2: in.; Inverse of 10x10 Partitioned Submatrix, K11 = 1 / K11: 3: Rx14; Inverse of 10x10 Partitioned Submatrix, K11 = 1 / K11: 4: -4.3945; Inverse of 10x10 Partitioned Submatrix, K11 = 1 / K11: 5: kips | [68 empty] | C7x9.8 | 2.87 | 21.2 | 0.957
[25 empty] | Dy5 | Inverse of 10x10 Partitioned Submatrix, K11 = 1 / K11: 1: -0.20022; Inverse of 10x10 Partitioned Submatrix, K11 = 1 / K11: 2: in.; Inverse of 10x10 Partitioned Submatrix, K11 = 1 / K11: 3: RY15; Inverse of 10x10 Partitioned Submatrix, K11 = 1 / K11: 4: 14.3319; Inverse of 10x10 Partitioned Submatrix, K11 = 1 / K11: 5: kips | [68 empty] | C6x13 | 3.81 | 17.3 | 1.05
[25 empty] | qz6 | Inverse of 10x10 Partitioned Submatrix, K11 = 1 / K11: 1: 0.00027048; Inverse of 10x10 Partitioned Submatrix, K11 = 1 / K11: 2: rad. | [68 empty] | C6x10.5 | 3.08 | 15.1 | 0.86
[25 empty] | Dx7 | Inverse of 10x10 Partitioned Submatrix, K11 = 1 / K11: 1: 0.17084; Inverse of 10x10 Partitioned Submatrix, K11 = 1 / K11: 2: in. | [68 empty] | C6x8.2 | 2.39 | 13.1 | 0.687
[25 empty] | Dy8 | Inverse of 10x10 Partitioned Submatrix, K11 = 1 / K11: 1: -0.0038548; Inverse of 10x10 Partitioned Submatrix, K11 = 1 / K11: 2: in. | [68 empty] | C5x9 | 2.64 | 8.89 | 0.624
[25 empty] | qz9 | Inverse of 10x10 Partitioned Submatrix, K11 = 1 / K11: 1: 0.00060511; Inverse of 10x10 Partitioned Submatrix, K11 = 1 / K11: 2: rad. | [68 empty] | C5x6.7 | 1.97 | 7.48 | 0.47
[25 empty] | qz10 | Inverse of 10x10 Partitioned Submatrix, K11 = 1 / K11: 1: -0.0019452; Inverse of 10x10 Partitioned Submatrix, K11 = 1 / K11: 2: rad. | [68 empty] | C4x7.25 | 2.13 | 4.58 | 0.425
[104 empty] | C4x5.4 | 1.58 | 3.85 | 0.312
[25 empty] | Member End Forces Solution: | Inverse of 10x10 Partitioned Submatrix, K11 = 1 / K11: 3: q = k' * D * T; Inverse of 10x10 Partitioned Submatrix, K11 = 1 / K11: 8: D | k' * D | k' * D * T | [66 empty] | C4x4.5 | 1.38 | 3.65 | 0.289
[25 empty] | Member #1: | 1 | 2 | 3 | 4 | 5 | 6 |  | Member #1: |  |  | Member #1 End Forces: | [67 empty] | C3x6 | 1.76 | 2.07 | 0.3
[26 empty] | 0 | 1 | 0 | 0 | 0 | 0 | 1 | 0 | Dx11 | Start Jt. 1 Axial: | 1.1445 | 11.974 | kips | [65 empty] | C3x5 | 1.47 | 1.85 | 0.241
[26 empty] | -1 | 0 | 0 | 0 | 0 | 0 | 2 | 0 | Dy12 | Start Jt. 1 Shear: | 11.974 | -1.1445 | kips | [65 empty] | C3x4.1 | 1.2 | 1.65 | 0.191
[25 empty] | T1 = | 0 | 0 | 1 | 0 | 0 | 0 | 3 | 0 | qz13 | Start Jt. 1 Moment: | 139.174 | 139.174 | in-kips | 11.5978 | [64 empty] | C3x3.5 | 1.09 | 1.57 | 0.169
[26 empty] | 0 | 0 | 0 | 0 | 1 | 0 | 4 | 0.11531 | Dx1 | End Jt. 2 Axial : | -1.1445 | -11.974 | kips | [65 empty] | MC18x58 | 17.1 | 675 | 17.6
[26 empty] | 0 | 0 | 0 | -1 | 0 | 0 | 5 | -0.0032206 | Dy2 | End Jt. 2 Shear: | -11.974 | 1.1445 | kips | [65 empty] | MC18x51.9 | 15.3 | 627 | 16.3
[26 empty] | 0 | 0 | 0 | 0 | 0 | 1 | 6 | -0.0016997 | qz3 | End Jt. 2 Moment: | -317.7215 | -317.7215 | in-kips | -26.4768 | [64 empty] | MC18x45.8 | 13.5 | 578 | 14.9
[104 empty] | MC18x42.7 | 12.6 | 554 | 14.3
[25 empty] | Member #2: | 1 | 2 | 3 | 4 | 5 | 6 |  | Member #2: |  |  | Member #2 End Forces: | [67 empty] | MC13x50 | 14.7 | 314 | 16.4
[26 empty] | 0.98837 | 0.15206 | 0 | 0 | 0 | 0 | 1 | 0.11531 | Dx1 | Start Jt. 2 Axial: | 4.3945 | 6.1642 | kips | [65 empty] | MC13x40 | 11.8 | 273 | 13.7
[26 empty] | -0.15206 | 0.98837 | 0 | 0 | 0 | 0 | 2 | -0.0032206 | Dy2 | Start Jt. 2 Shear: | 5.3975 | 11.1666 | kips | [65 empty] | MC13x35 | 10.3 | 252 | 12.3
[25 empty] | T2 = | 0 | 0 | 1 | 0 | 0 | 0 | 3 | -0.0016997 | qz3 | Start Jt. 2 Moment: | 146.7332 | 317.7215 | in-kips | 26.4768 | [64 empty] | MC13x31.8 | 9.35 | 239 | 11.4
[26 empty] | 0 | 0 | 0 | 0.98837 | 0.15206 | 0 | 4 | 0.1432 | Dx4 | End Jt. 3 Axial: | -4.3945 | -4.1642 | kips | [65 empty] | MC12x50 | 14.7 | 269 | 17.4
[26 empty] | 0 | 0 | 0 | -0.15206 | 0.98837 | 0 | 5 | -0.20022 | Dy5 | End Jt. 3 Shear: | -5.3975 | 1.8334 | kips | [65 empty] | MC12x45 | 13.2 | 252 | 15.8
[26 empty] | 0 | 0 | 0 | 0 | 0 | 1 | 6 | 0.00027048 | qz6 | End Jt. 3 Moment: | 589.8148 | 418.8265 | in-kips | 34.9022 | [64 empty] | MC12x40 | 11.8 | 234 | 14.2
[104 empty] | MC12x35 | 10.3 | 216 | 12.6
[25 empty] | Member #3: | 1 | 2 | 3 | 4 | 5 | 6 |  | Member #3: |  |  | Member #3 End Forces: | [67 empty] | MC12x31 | 9.12 | 202 | 11.3
[26 empty] | 0.98837 | -0.15206 | 0 | 0 | 0 | 0 | 1 | 0.1432 | Dx4 | Start Jt. 3 Axial: | 4.3945 | 4.5227 | kips | [65 empty] | MC12x10.6 | 3.1 | 55.3 | 0.378
[26 empty] | 0.15206 | 0.98837 | 0 | 0 | 0 | 0 | 2 | -0.20022 | Dy5 | Start Jt. 3 Shear: | -7.7554 | -0.497 | kips | [65 empty] | MC10x41.1 | 12.1 | 157 | 15.7
[25 empty] | T3 = | 0 | 0 | 1 | 0 | 0 | 0 | 3 | 0.00027048 | qz6 | Start Jt. 3 Moment: | -589.8148 | -418.8265 | in-kips | -34.9022 | [64 empty] | MC10x33.6 | 9.87 | 139 | 13.1
[26 empty] | 0 | 0 | 0 | 0.98837 | -0.15206 | 0 | 4 | 0.17084 | Dx7 | End Jt. 4 Axial: | -4.3945 | -6.5227 | kips | [65 empty] | MC10x28.5 | 8.37 | 126 | 11.3
[26 empty] | 0 | 0 | 0 | 0.15206 | 0.98837 | 0 | 5 | -0.0038548 | Dy8 | End Jt. 4 Shear: | 7.7554 | 13.497 | kips | [65 empty] | MC10x25 | 7.35 | 110 | 7.25
[26 empty] | 0 | 0 | 0 | 0 | 0 | 1 | 6 | 0.00060511 | qz9 | End Jt. 4 Moment: | -514.5592 | -685.5475 | in-kips | -57.129 | [64 empty] | MC10x22 | 6.45 | 102 | 6.4
[104 empty] | MC10x8.4 | 2.46 | 31.9 | 0.326
[25 empty] | Member #4: | 1 | 2 | 3 | 4 | 5 | 6 |  | Member #4: |  |  | Member #4 End Forces: | [67 empty] | MC10x6.5 | 1.91 | 22.1 | 0.112
[26 empty] | 0 | 1 | 0 | 0 | 0 | 0 | 1 | 0 | Dx14 | Start Jt. 5 Axial: | -4.3945 | 14.3319 | kips | [65 empty] | MC9x25.4 | 7.47 | 87.9 | 7.57
[26 empty] | -1 | 0 | 0 | 0 | 0 | 0 | 2 | 0 | Dy15 | Start Jt. 5 Shear: | 14.3319 | 4.3945 | kips | [65 empty] | MC9x23.9 | 7.02 | 84.9 | 7.14
[25 empty] | T4 = | 0 | 0 | 1 | 0 | 0 | 0 | 3 | -0.0019452 | qz10 | Start Jt. 5 Moment: | 0 | 0 | in-kips | 0 | [64 empty] | MC8x22.8 | 6.7 | 63.8 | 7.01
[26 empty] | 0 | 0 | 0 | 0 | 1 | 0 | 4 | 0.17084 | Dx7 | End Jt. 4 Axial: | 4.3945 | -14.3319 | kips | [65 empty] | MC8x21.4 | 6.28 | 61.5 | 6.58
[26 empty] | 0 | 0 | 0 | -1 | 0 | 0 | 5 | -0.0038548 | Dy8 | End Jt. 4 Shear: | -14.3319 | -4.3945 | kips | [65 empty] | MC8x20 | 5.88 | 54.4 | 4.42
[26 empty] | 0 | 0 | 0 | 0 | 0 | 1 | 6 | 0.00060511 | qz9 | End Jt. 4 Moment: | 685.5475 | 685.5475 | in-kips | 57.129 | [64 empty] | MC8x18.7 | 5.5 | 52.4 | 4.15
[104 empty] | MC8x8.5 | 2.5 | 23.3 | 0.624
[104 empty] | MC7x22.7 | 6.67 | 47.4 | 7.24
[24 empty] | Gable Frame Case #4 - Joint 1 Pinned and Joint 5 Fixed: | [79 empty] | MC7x19.1 | 5.61 | 43.1 | 6.06
[24 empty] | Member Stiffness Matrices: | [79 empty] | MC6x18 | 5.29 | 29.7 | 5.88
[25 empty] | Member #1: | 11 | 12 | 10 | 1 | 2 | 3 | [72 empty] | MC6x16.3 | 4.79 | 26 | 3.77
[26 empty] | 66.2741 | 0 | -5169.3787 | -66.2741 | 0 | -5169.3787 | 11 | [71 empty] | MC6x15.3 | 4.49 | 25.3 | 4.91
[26 empty] | 0 | 3717.9487 | 0 | 0 | -3717.9487 | 0 | 12 | [71 empty] | MC6x15.1 | 4.44 | 24.9 | 3.46
[25 empty] | k' 1 = | -5169.3787 | 0 | 537615.3846 | 5169.3787 | 0 | 268807.6923 | 10 | [71 empty] | MC6x12 | 3.53 | 18.7 | 1.85
[26 empty] | -66.2741 | 0 | 5169.3787 | 66.2741 | 0 | 5169.3787 | 1 | [71 empty] | HSS32x32x5/8 | 76.4 | 12300 | 12300
[26 empty] | 0 | -3717.9487 | 0 | 0 | 3717.9487 | 0 | 2 | [71 empty] | HSS32x32x1/2 | 61.9 | 10100 | 10100
[26 empty] | -5169.3787 | 0 | 268807.6923 | 5169.3787 | 0 | 537615.3846 | 3 | [71 empty] | HSS32x32x3/8 | 46.8 | 7750 | 7750
[104 empty] | HSS30x30x5/8 | 71.4 | 10100 | 10100
[25 empty] | Member #2: | 1 | 2 | 3 | 4 | 5 | 6 | [72 empty] | HSS30x30x1/2 | 57.9 | 8320 | 8320
[26 empty] | 2119.2053 | 317.6985 | -649.9785 | -2119.2053 | -317.6985 | -649.9785 | 1 | [71 empty] | HSS30x30x3/8 | 43.8 | 6370 | 6370
[26 empty] | 317.6985 | 103.0416 | 4224.8605 | -317.6985 | -103.0416 | 4224.8605 | 2 | [71 empty] | HSS28x28x5/8 | 66.4 | 8140 | 8140
[25 empty] | k' 2 = | -649.9785 | 4224.8605 | 449785.151 | 649.9785 | -4224.8605 | 224892.5755 | 3 | [71 empty] | HSS28x28x1/2 | 53.9 | 6730 | 6730
[26 empty] | -2119.2053 | -317.6985 | 649.9785 | 2119.2053 | 317.6985 | 649.9785 | 4 | [71 empty] | HSS28x28x3/8 | 40.8 | 5150 | 5150
[26 empty] | -317.6985 | -103.0416 | -4224.8605 | 317.6985 | 103.0416 | -4224.8605 | 5 | [71 empty] | HSS26x26x5/8 | 61.4 | 6460 | 6460
[26 empty] | -649.9785 | 4224.8605 | 224892.5755 | 649.9785 | -4224.8605 | 449785.151 | 6 | [71 empty] | HSS26x26x1/2 | 49.9 | 5350 | 5350
[104 empty] | HSS26x26x3/8 | 37.8 | 4110 | 4110
[25 empty] | Member #3: | 4 | 5 | 6 | 7 | 8 | 9 | [72 empty] | HSS24x24x5/8 | 56.4 | 5030 | 5030
[26 empty] | 2119.2053 | -317.6985 | 649.9785 | -2119.2053 | 317.6985 | 649.9785 | 4 |  | Gable Frame Case #4 - Joint 1 Pinned and Joint 5 Fixed: | [69 empty] | HSS24x24x1/2 | 45.9 | 4170 | 4170
[26 empty] | -317.6985 | 103.0416 | 4224.8605 | 317.6985 | -103.0416 | 4224.8605 | 5 | [71 empty] | HSS24x24X3/8 | 34.8 | 3210 | 3210
[25 empty] | k' 3 = | 649.9785 | 4224.8605 | 449785.151 | -649.9785 | -4224.8605 | 224892.5755 | 6 | [71 empty] | HSS22x22x5/8 | 51.4 | 3820 | 3820
[26 empty] | -2119.2053 | 317.6985 | -649.9785 | 2119.2053 | -317.6985 | -649.9785 | 7 | [71 empty] | HSS22x22x1/2 | 41.9 | 3190 | 3190
[26 empty] | 317.6985 | -103.0416 | -4224.8605 | -317.6985 | 103.0416 | -4224.8605 | 8 | [71 empty] | HSS22x22x3/8 | 31.8 | 2460 | 2460
[26 empty] | 649.9785 | 4224.8605 | 224892.5755 | -649.9785 | -4224.8605 | 449785.151 | 9 | [71 empty] | HSS20x20x5/8 | 46.4 | 2830 | 2830
[104 empty] | HSS20x20x1/2 | 37.9 | 2370 | 2370
[25 empty] | Member #4: | 13 | 14 | 15 | 7 | 8 | 9 | [72 empty] | HSS20x20x3/8 | 28.8 | 1830 | 1830
[26 empty] | 66.2741 | 0 | -5169.3787 | -66.2741 | 0 | -5169.3787 | 13 | [71 empty] | HSS18x18x5/8 | 41.4 | 2020 | 2020
[26 empty] | 0 | 3717.9487 | 0 | 0 | -3717.9487 | 0 | 14 | [71 empty] | HSS18x18x1/2 | 33.9 | 1700 | 1700
[25 empty] | k' 4 = | -5169.3787 | 0 | 537615.3846 | 5169.3787 | 0 | 268807.6923 | 15 | [71 empty] | HSS18x18x3/8 | 25.8 | 1320 | 1320
[26 empty] | -66.2741 | 0 | 5169.3787 | 66.2741 | 0 | 5169.3787 | 7 | [71 empty] | HSS16x16x5/8 | 35 | 1370 | 1370
[26 empty] | 0 | -3717.9487 | 0 | 0 | 3717.9487 | 0 | 8 | [71 empty] | HSS16x16x1/2 | 28.3 | 1130 | 1130
[26 empty] | -5169.3787 | 0 | 268807.6923 | 5169.3787 | 0 | 537615.3846 | 9 | [71 empty] | HSS16x16x3/8 | 21.5 | 873 | 873
[24 empty] | Q = K * D | [79 empty] | HSS16x16x5/16 | 18.1 | 739 | 739
[26 empty] | 13: 15x15 Structure Stiffness Matrix, K: | [72 empty] | HSS14x14x5/8 | 30.3 | 897 | 897
[24 empty] | End Forces Vector, Q: |  | 1 | 2 | 3 | 4 | 5 | 6 | 7 | 8 | 9 | 10 | 11 | 12 | 13 | 14 | 15 |  | Displacements Vector, D: | [61 empty] | HSS14x14x1/2 | 24.6 | 743 | 743
[24 empty] | 3.25 | Fx1 | 2185.4794 | 317.6985 | 4519.4002 | -2119.2053 | -317.6985 | -649.9785 | 0 | 0 | 0 | 5169.3787 | -66.2741 | 0 | 0 | 0 | 0 | 1 |  | Dx1 = ? | [60 empty] | HSS14x14x3/8 | 18.7 | 577 | 577
[24 empty] | -6.5765 | Fy2 | 317.6985 | 3820.9903 | 4224.8605 | -317.6985 | -103.0416 | 4224.8605 | 0 | 0 | 0 | 0 | 0 | -3717.9487 | 0 | 0 | 0 | 2 |  | Dy2 = ? | [60 empty] | HSS14x14x5/16 | 15.7 | 490 | 490
[24 empty] | -170.9883 | Mz3 | 4519.4002 | 4224.8605 | 987400.5356 | 649.9785 | -4224.8605 | 224892.5755 | 0 | 0 | 0 | 268807.6923 | -5169.3787 | 0 | 0 | 0 | 0 | 3 |  | qz3 = ? | [60 empty] | HSS12x12x5/8 | 25.7 | 548 | 548
[24 empty] | 0 | Fx4 | -2119.2053 | -317.6985 | 649.9785 | 4238.4106 | 0 | 1299.9571 | -2119.2053 | 317.6985 | 649.9785 | 0 | 0 | 0 | 0 | 0 | 0 | 4 |  | Dx4 = ? | [60 empty] | HSS12x12x1/2 | 20.9 | 457 | 457
[23 empty] | Qk = | -13.1529 | Fy5 | -317.6985 | -103.0416 | -4224.8605 | 0 | 206.0832 | 0 | 317.6985 | -103.0416 | 4224.8605 | 0 | 0 | 0 | 0 | 0 | 0 | 5 |  | Dy5 = ? | = Du | [59 empty] | HSS12x12x3/8 | 16 | 357 | 357
[24 empty] | 7.8001e-09 | Mz6 | -649.9785 | 4224.8605 | 224892.5755 | 1299.9571 | 0 | 899570.302 | -649.9785 | -4224.8605 | 224892.5755 | 0 | 0 | 0 | 0 | 0 | 0 | 6 |  | qz6 = ? | [60 empty] | HSS12x12x5/16 | 13.4 | 304 | 304
[24 empty] | 0 | Fx7 | 0 | 0 | 0 | -2119.2053 | 317.6985 | -649.9785 | 2185.4794 | -317.6985 | 4519.4002 | 0 | 0 | 0 | -66.2741 | 0 | 5169.3787 | 7 |  | Dx7 = ? | [60 empty] | HSS12x12x1/4 | 10.8 | 248 | 248
[24 empty] | -6.5765 | Fy8 | 0 | 0 | 0 | 317.6985 | -103.0416 | -4224.8605 | -317.6985 | 3820.9903 | -4224.8605 | 0 | 0 | 0 | 0 | -3717.9487 | 0 | 8 |  | Dy8 = ? | [60 empty] | HSS10x10x5/8 | 21 | 304 | 304
[24 empty] | 170.9883 | Mz9 | 0 | 0 | 0 | 649.9785 | 4224.8605 | 224892.5755 | 4519.4002 | -4224.8605 | 987400.5356 | 0 | 0 | 0 | -5169.3787 | 0 | 268807.6923 | 9 |  | qz9 = ? | [60 empty] | HSS10x10x1/2 | 17.2 | 256 | 256
[24 empty] | 0 | Mz10 | 5169.3787 | 0 | 268807.6923 | 0 | 0 | 0 | 0 | 0 | 0 | 537615.3846 | -5169.3787 | 0 | 0 | 0 | 0 | 10 |  | qz10 = ? | [60 empty] | HSS10x10x3/8 | 13.2 | 202 | 202
[25 empty] | Rx11 = ? | -66.2741 | 0 | -5169.3787 | 0 | 0 | 0 | 0 | 0 | 0 | -5169.3787 | 66.2741 | 0 | 0 | 0 | 0 | 11 | 0 | Dx11 = 0 | [60 empty] | HSS10x10x5/16 | 11.1 | 172 | 172
[25 empty] | Ry12 = ? | 0 | -3717.9487 | 0 | 0 | 0 | 0 | 0 | 0 | 0 | 0 | 0 | 3717.9487 | 0 | 0 | 0 | 12 | 0 | Dy12 = 0 | [60 empty] | HSS10x10x1/4 | 8.96 | 141 | 141
[23 empty] | Qu = |  | Rx13 = ? | 0 | 0 | 0 | 0 | 0 | 0 | -66.2741 | 0 | -5169.3787 | 0 | 0 | 0 | 66.2741 | 0 | -5169.3787 | 13 | 0 | Dx13 = 0 | = Dk | [59 empty] | HSS10x10x3/16 | 6.76 | 108 | 108
[25 empty] | Ry14 = ? | 0 | 0 | 0 | 0 | 0 | 0 | 0 | -3717.9487 | 0 | 0 | 0 | 0 | 0 | 3717.9487 | 0 | 14 | 0 | Dy14 = 0 | [60 empty] | HSS8x8x5/8 | 16.4 | 146 | 146
[25 empty] | Mz15 = ? | 0 | 0 | 0 | 0 | 0 | 0 | 5169.3787 | 0 | 268807.6923 | 0 | 0 | 0 | -5169.3787 | 0 | 537615.3846 | 15 | 0 | qz15 = 0 | [60 empty] | HSS8x8x1/2 | 13.5 | 125 | 125
[104 empty] | HSS8x8x3/8 | 10.4 | 99.6 | 99.6
[26 empty] | 15x15 Structure Stiffness Matrix, K: 1: Inverse of 10x10 Partitioned Submatrix, K11 = 1 / K11: | [63 empty] | HSS8x8x5/16 | 8.76 | 85.6 | 85.6
[26 empty] | 1 | 2 | 3 | 4 | 5 | 6 | 7 | 8 | 9 | 10 | [68 empty] | HSS8x8x1/4 | 7.1 | 70.7 | 70.7
[26 empty] | 0.026285 | 6.6254e-05 | -6.5114e-05 | 0.025079 | 0.0058232 | 5.6515e-05 | 0.023817 | -6.6254e-05 | -0.00016359 | -0.00022018 | 1 | [67 empty] | HSS8x8x3/16 | 5.37 | 54.4 | 54.4
[26 empty] | 6.6254e-05 | 0.00026885 | -5.9558e-07 | 8.5684e-05 | 0.00014103 | -9.5984e-07 | 6.3831e-05 | 1.1462e-07 | -7.3291e-07 | -3.3927e-07 | 2 | [67 empty] | HSS7x7x5/8 | 14 | 93.4 | 93.4
[26 empty] | -6.5114e-05 | -5.9558e-07 | 1.7403e-06 | -7.0911e-05 | 4.6315e-05 | -5.0803e-07 | -7.6211e-05 | 5.9558e-07 | 3.1559e-07 | -2.4407e-07 | 3 | [67 empty] | HSS7x7x1/2 | 11.6 | 80.5 | 80.5
[26 empty] | 0.025079 | 8.5684e-05 | -7.0911e-05 | 0.024611 | 0.0039715 | 5.508e-05 | 0.02361 | -8.5684e-05 | -0.00015417 | -0.00020569 | 4 | [67 empty] | HSS7x7x3/8 | 8.97 | 65 | 65
[25 empty] | 1 / K11 = | 0.0058232 | 0.00014103 | 4.6315e-05 | 0.0039715 | 0.013067 | 5.5877e-06 | 0.0021143 | 0.00012793 | -6.8928e-05 | -7.9149e-05 | 5 | [67 empty] | HSS7x7x5/16 | 7.59 | 56.1 | 56.1
[26 empty] | 5.6515e-05 | -9.5984e-07 | -5.0803e-07 | 5.508e-05 | 5.5877e-06 | 1.4045e-06 | 5.4448e-05 | 9.5984e-07 | -6.2517e-07 | -2.894e-07 | 6 | [67 empty] | HSS7x7x1/4 | 6.17 | 46.5 | 46.5
[26 empty] | 0.023817 | 6.3831e-05 | -7.6211e-05 | 0.02361 | 0.0021143 | 5.4448e-05 | 0.023349 | -6.3831e-05 | -0.00014413 | -0.00019091 | 7 | [67 empty] | HSS7x7x3/16 | 4.67 | 36 | 36
[26 empty] | -6.6254e-05 | 1.1462e-07 | 5.9558e-07 | -8.5684e-05 | 0.00012793 | 9.5984e-07 | -6.3831e-05 | 0.00026885 | 7.3291e-07 | 3.3927e-07 | 8 | [67 empty] | HSS6x6x5/8 | 11.7 | 55.2 | 55.2
[26 empty] | -0.00016359 | -7.3291e-07 | 3.1559e-07 | -0.00015417 | -6.8928e-05 | -6.2517e-07 | -0.00014413 | 7.3291e-07 | 2.2144e-06 | 1.4152e-06 | 9 | [67 empty] | HSS6x6x1/2 | 9.74 | 48.3 | 48.3
[26 empty] | -0.00022018 | -3.3927e-07 | -2.4407e-07 | -0.00020569 | -7.9149e-05 | -2.894e-07 | -0.00019091 | 3.3927e-07 | 1.4152e-06 | 4.0993e-06 | 10 | [67 empty] | HSS6x6x3/8 | 7.58 | 39.5 | 39.5
[104 empty] | HSS6x6x5/16 | 6.43 | 34.3 | 34.3
[26 empty] | Inverse of 10x10 Partitioned Submatrix, K11 = 1 / K11: 1: Displacements Solution:; Inverse of 10x10 Partitioned Submatrix, K11 = 1 / K11: 2: Du = Qk / K11; Inverse of 10x10 Partitioned Submatrix, K11 = 1 / K11: 4: Reactions Solution:; Inverse of 10x10 Partitioned Submatrix, K11 = 1 / K11: 5: Qu = K21 * Du | [68 empty] | HSS6x6x1/4 | 5.24 | 28.6 | 28.6
[25 empty] | Dx1 | Inverse of 10x10 Partitioned Submatrix, K11 = 1 / K11: 1: -0.0080039; Inverse of 10x10 Partitioned Submatrix, K11 = 1 / K11: 2: in.; Inverse of 10x10 Partitioned Submatrix, K11 = 1 / K11: 3: Rx11; Inverse of 10x10 Partitioned Submatrix, K11 = 1 / K11: 4: 2.8838; Inverse of 10x10 Partitioned Submatrix, K11 = 1 / K11: 5: kips | [68 empty] | HSS6x6x3/16 | 3.98 | 22.3 | 22.3
[25 empty] | Dy2 | Inverse of 10x10 Partitioned Submatrix, K11 = 1 / K11: 1: -0.003432; Inverse of 10x10 Partitioned Submatrix, K11 = 1 / K11: 2: in.; Inverse of 10x10 Partitioned Submatrix, K11 = 1 / K11: 3: Ry12; Inverse of 10x10 Partitioned Submatrix, K11 = 1 / K11: 4: 12.76; Inverse of 10x10 Partitioned Submatrix, K11 = 1 / K11: 5: kips | [68 empty] | HSS6x6x1/8 | 2.7 | 15.5 | 15.5
[25 empty] | qz3 | Inverse of 10x10 Partitioned Submatrix, K11 = 1 / K11: 1: -0.0010644; Inverse of 10x10 Partitioned Submatrix, K11 = 1 / K11: 2: rad.; Inverse of 10x10 Partitioned Submatrix, K11 = 1 / K11: 3: Rx13; Inverse of 10x10 Partitioned Submatrix, K11 = 1 / K11: 4: -6.1338; Inverse of 10x10 Partitioned Submatrix, K11 = 1 / K11: 5: kips | [68 empty] | HSS5.5x5.5x3/8 | 6.88 | 29.7 | 29.7
[25 empty] | Dx4 | Inverse of 10x10 Partitioned Submatrix, K11 = 1 / K11: 1: 0.015034; Inverse of 10x10 Partitioned Submatrix, K11 = 1 / K11: 2: in.; Inverse of 10x10 Partitioned Submatrix, K11 = 1 / K11: 3: RY14; Inverse of 10x10 Partitioned Submatrix, K11 = 1 / K11: 4: 13.5459; Inverse of 10x10 Partitioned Submatrix, K11 = 1 / K11: 5: kips | [68 empty] | HSS5.5x5.5x5/16 | 5.85 | 25.9 | 25.9
[25 empty] | Dy5 | -0.17442 | in. | Mz15 | 384.4077 | in-kips | 32.034 | [72 empty] | HSS5.5x5.5x1/4 | 4.77 | 21.7 | 21.7
[25 empty] | qz6 | Inverse of 10x10 Partitioned Submatrix, K11 = 1 / K11: 1: 9.0148e-05; Inverse of 10x10 Partitioned Submatrix, K11 = 1 / K11: 2: rad. | [68 empty] | HSS5.5x5.5x3/16 | 3.63 | 17 | 17
[25 empty] | Dx7 | Inverse of 10x10 Partitioned Submatrix, K11 = 1 / K11: 1: 0.037983; Inverse of 10x10 Partitioned Submatrix, K11 = 1 / K11: 2: in. | [68 empty] | HSS5.5x5.5x1/8 | 2.46 | 11.8 | 11.8
[25 empty] | Dy8 | Inverse of 10x10 Partitioned Submatrix, K11 = 1 / K11: 1: -0.0036434; Inverse of 10x10 Partitioned Submatrix, K11 = 1 / K11: 2: in. | [68 empty] | HSS5x5x1/2 | 7.88 | 26 | 26
[25 empty] | qz9 | Inverse of 10x10 Partitioned Submatrix, K11 = 1 / K11: 1: 0.0006996; Inverse of 10x10 Partitioned Submatrix, K11 = 1 / K11: 2: rad. | [68 empty] | HSS5x5x3/8 | 6.18 | 21.7 | 21.7
[25 empty] | qz10 | Inverse of 10x10 Partitioned Submatrix, K11 = 1 / K11: 1: 0.00060917; Inverse of 10x10 Partitioned Submatrix, K11 = 1 / K11: 2: rad. | [68 empty] | HSS5x5x5/16 | 5.26 | 19 | 19
[104 empty] | HSS5x5x1/4 | 4.3 | 16 | 16
[25 empty] | Member End Forces Solution: | Inverse of 10x10 Partitioned Submatrix, K11 = 1 / K11: 3: q = k' * D * T; Inverse of 10x10 Partitioned Submatrix, K11 = 1 / K11: 8: D | k' * D | k' * D * T | [66 empty] | HSS5x5x3/16 | 3.28 | 12.6 | 12.6
[25 empty] | Member #1: | 1 | 2 | 3 | 4 | 5 | 6 |  | Member #1: |  |  | Member #1 End Forces: | [67 empty] | HSS5x5x1/8 | 2.23 | 8.8 | 8.8
[26 empty] | 0 | 1 | 0 | 0 | 0 | 0 | 1 | 0 | Dx11 | Start Jt. 1 Axial: | 2.8838 | 12.76 | kips | [65 empty] | HSS4.5x4.5x1/2 | 6.95 | 18.1 | 18.1
[26 empty] | -1 | 0 | 0 | 0 | 0 | 0 | 2 | 0 | Dy12 | Start Jt. 1 Shear: | 12.76 | -2.8838 | kips | [65 empty] | HSS4.5x4.5x3/8 | 5.48 | 15.3 | 15.3
[25 empty] | T1 = | 0 | 0 | 1 | 0 | 0 | 0 | 3 | 0.00060917 | qz10 | Start Jt. 1 Moment: | 0 | 0 | in-kips | 0 | [64 empty] | HSS4.5x4.5x5/16 | 4.68 | 13.5 | 13.5
[26 empty] | 0 | 0 | 0 | 0 | 1 | 0 | 4 | -0.0080039 | Dx1 | End Jt. 2 Axial : | -2.8838 | -12.76 | kips | [65 empty] | HSS4.5x4.5x1/4 | 3.84 | 11.4 | 11.4
[26 empty] | 0 | 0 | 0 | -1 | 0 | 0 | 5 | -0.003432 | Dy2 | End Jt. 2 Shear: | -12.76 | 2.8838 | kips | [65 empty] | HSS4.5x4.5x3/16 | 2.93 | 9.02 | 9.02
[26 empty] | 0 | 0 | 0 | 0 | 0 | 1 | 6 | -0.0010644 | qz3 | End Jt. 2 Moment: | -449.8729 | -449.8729 | in-kips | -37.4894 | [64 empty] | HSS4.5x4.5x1/8 | 2 | 6.35 | 6.35
[104 empty] | HSS4x4x1/2 | 6.02 | 11.9 | 11.9
[25 empty] | Member #2: | 1 | 2 | 3 | 4 | 5 | 6 |  | Member #2: |  |  | Member #2 End Forces: | [67 empty] | HSS4x4x3/8 | 4.78 | 10.3 | 10.3
[26 empty] | 0.98837 | 0.15206 | 0 | 0 | 0 | 0 | 1 | -0.0080039 | Dx1 | Start Jt. 2 Axial: | 6.1338 | 8.0027 | kips | [65 empty] | HSS4x4x5/16 | 4.1 | 9.14 | 9.14
[26 empty] | -0.15206 | 0.98837 | 0 | 0 | 0 | 0 | 2 | -0.003432 | Dy2 | Start Jt. 2 Shear: | 6.1835 | 11.679 | kips | [65 empty] | HSS4x4x1/4 | 3.37 | 7.8 | 7.8
[25 empty] | T2 = | 0 | 0 | 1 | 0 | 0 | 0 | 3 | -0.0010644 | qz3 | Start Jt. 2 Moment: | 278.8846 | 449.8729 | in-kips | 37.4894 | [64 empty] | HSS4x4x3/16 | 2.58 | 6.21 | 6.21
[26 empty] | 0 | 0 | 0 | 0.98837 | 0.15206 | 0 | 4 | 0.015034 | Dx4 | End Jt. 3 Axial: | -6.1338 | -6.0027 | kips | [65 empty] | HSS4x4x1/8 | 1.77 | 4.4 | 4.4
[26 empty] | 0 | 0 | 0 | -0.15206 | 0.98837 | 0 | 5 | -0.17442 | Dy5 | End Jt. 3 Shear: | -6.1835 | 1.321 | kips | [65 empty] | HSS3.5x3.5x3/8 | 4.09 | 6.49 | 6.49
[26 empty] | 0 | 0 | 0 | 0 | 0 | 1 | 6 | 9.0148e-05 | qz6 | End Jt. 3 Moment: | 538.5378 | 367.5495 | in-kips | 30.6291 | [64 empty] | HSS3.5x3.5x5/16 | 3.52 | 5.84 | 5.84
[104 empty] | HSS3.5x3.5x1/4 | 2.91 | 5.04 | 5.04
[25 empty] | Member #3: | 1 | 2 | 3 | 4 | 5 | 6 |  | Member #3: |  |  | Member #3 End Forces: | [67 empty] | HSS3.5x3.5x3/16 | 2.24 | 4.05 | 4.05
[26 empty] | 0.98837 | -0.15206 | 0 | 0 | 0 | 0 | 1 | 0.015034 | Dx4 | Start Jt. 3 Axial: | 6.1338 | 6.1222 | kips | [65 empty] | HSS3.5x3.5x1/8 | 1.54 | 2.9 | 2.9
[26 empty] | 0.15206 | 0.98837 | 0 | 0 | 0 | 0 | 2 | -0.17442 | Dy5 | Start Jt. 3 Shear: | -6.9694 | 0.54433 | kips | [65 empty] | HSS3x3x3/8 | 3.39 | 3.78 | 3.78
[25 empty] | T3 = | 0 | 0 | 1 | 0 | 0 | 0 | 3 | 9.0148e-05 | qz6 | Start Jt. 3 Moment: | -538.5378 | -367.5495 | in-kips | -30.6291 | [64 empty] | HSS3x3x5/16 | 2.94 | 3.45 | 3.45
[26 empty] | 0 | 0 | 0 | 0.98837 | -0.15206 | 0 | 4 | 0.037983 | Dx7 | End Jt. 4 Axial: | -6.1338 | -8.1222 | kips | [65 empty] | HSS3x3x1/4 | 2.44 | 3.02 | 3.02
[26 empty] | 0 | 0 | 0 | 0.15206 | 0.98837 | 0 | 5 | -0.0036434 | Dy8 | End Jt. 4 Shear: | 6.9694 | 12.4557 | kips | [65 empty] | HSS3x3x3/16 | 1.89 | 2.46 | 2.46
[26 empty] | 0 | 0 | 0 | 0 | 0 | 1 | 6 | 0.0006996 | qz9 | End Jt. 4 Moment: | -401.4769 | -572.4652 | in-kips | -47.7054 | [64 empty] | HSS3x3x1/8 | 1.3 | 1.78 | 1.78
[104 empty] | HSS2.5x2.5x5/16 | 2.35 | 1.82 | 1.82
[25 empty] | Member #4: | 1 | 2 | 3 | 4 | 5 | 6 |  | Member #4: |  |  | Member #4 End Forces: | [67 empty] | HSS2.5x2.5x1/4 | 1.97 | 1.63 | 1.63
[26 empty] | 0 | 1 | 0 | 0 | 0 | 0 | 1 | 0 | Dx13 | Start Jt. 5 Axial: | -6.1338 | 13.5459 | kips | [65 empty] | HSS2.5x2.5x3/16 | 1.54 | 1.35 | 1.35
[26 empty] | -1 | 0 | 0 | 0 | 0 | 0 | 2 | 0 | Dy14 | Start Jt. 5 Shear: | 13.5459 | 6.1338 | kips | [65 empty] | HSS2.5x2.5x1/8 | 1.07 | 0.998 | 0.998
[25 empty] | T4 = | 0 | 0 | 1 | 0 | 0 | 0 | 3 | 0 | qz15 | Start Jt. 5 Moment: | 384.4077 | 384.4077 | in-kips | 32.034 | [64 empty] | HSS2.25x2.25x1/4 | 1.74 | 1.13 | 1.13
[26 empty] | 0 | 0 | 0 | 0 | 1 | 0 | 4 | 0.037983 | Dx7 | End Jt. 4 Axial: | 6.1338 | -13.5459 | kips | [65 empty] | HSS2.25x2.25x3/16 | 1.37 | 0.953 | 0.953
[26 empty] | 0 | 0 | 0 | -1 | 0 | 0 | 5 | -0.0036434 | Dy8 | End Jt. 4 Shear: | -13.5459 | -6.1338 | kips | [65 empty] | HSS2.25x2.25x1/8 | 0.956 | 0.712 | 0.712
[26 empty] | 0 | 0 | 0 | 0 | 0 | 1 | 6 | 0.0006996 | qz9 | End Jt. 4 Moment: | 572.4652 | 572.4652 | in-kips | 47.7054 | [64 empty] | HSS2x2x1/4 | 1.51 | 0.747 | 0.747
[104 empty] | HSS2x2x3/16 | 1.19 | 0.641 | 0.641
[104 empty] | HSS2x2x1/8 | 0.84 | 0.486 | 0.486
[24 empty] | Individual Member Calculations: | [79 empty] | HSS1.75x1.75x3/16 | 1.02 | 0.405 | 0.405
[24 empty] | Member #1: | [79 empty] | HSS1.625x1.625x3/16 | 0.932 | 0.313 | 0.313
[24 empty] | Internal End Moments: | M (ft-kips) | 1: c (ft.) | [72 empty] | HSS1.625x1.625x1/8 | 0.666 | 0.246 | 0.246
[24 empty] | Left End, ML: | 0 | 1: 0 | [72 empty] | HSS1.5x1.5x3/16 | 0.845 | 0.236 | 0.236
[24 empty] | Right End, MR: | -20.8891 | 1: 13 | [72 empty] | HSS1.5x1.5x1/8 | 0.608 | 0.188 | 0.188
[98 empty] | Member #1: |  |  | Member #1: |  |  | HSS1.25x1.25x3/16 | 0.671 | 0.122 | 0.122
[24 empty] | For Distributed Load #1 | [7 empty] | For Distributed Load #2 | [7 empty] | For Distributed Load #3 | [7 empty] | For Distributed Load #4 | [7 empty] | For Distributed Load #5 | [7 empty] | For All 10 Point Loads | [7 empty] | For All 4 Externally Applied Moments Plus Internal End Moments | [7 empty] | Summations of Loading Functions for All Loads | [7 empty] | Initial Beam Parameters at Left End |  |  |  | Shear, Moment, Slope, & Deflection @ x |  |  |  | Dist. from |  | Corrections for P Loads at Ends: |  |  | Corrections for Applied M at Supports: |  |  | HSS1.25x1.25x1/8 | 0.492 | 0.102 | 0.102
[24 empty] | Loading Functions Evaluated at x = L |  | 3: Loading Functions Evaluated at x | Loading Functions Evaluated at x = L |  |  |  | Loading Functions Evaluated at x |  |  |  | Loading Functions Evaluated at x = L |  |  |  | Loading Functions Evaluated at x |  |  |  | Loading Functions Evaluated at x = L |  |  |  | Loading Functions Evaluated at x |  |  |  | Loading Functions Evaluated at x = L |  |  |  | Loading Functions Evaluated at x |  |  |  | Loading Functions Evaluated at x = L |  |  |  | Loading Functions Evaluated at x |  |  |  | Loading Functions Evaluated at x = L |  |  |  | Loading Functions Evaluated at x |  |  |  | For Loading Functions Evaluated at x = L |  |  |  | For Loading Functions Evaluated at x |  |  |  | with Loading Functions Evaluated at x = L |  |  |  | Vx | Mx | qx | Dx | Left End |  | S Reaction for | S Reaction for |  | S Moment for | S Moment for |  | HSS32x24x5/8 | 66.4 | 9880 | 6390
[23 empty] | Points: | FvL | FmL | FqL | FDL | Fvx | Fmx | Fqx | FDx | FvL | FmL | FqL | FDL | Fvx | Fmx | Fqx | FDx | FvL | FmL | FqL | FDL | Fvx | Fmx | Fqx | FDx | FvL | FmL | FqL | FDL | Fvx | Fmx | Fqx | FDx | FvL | FmL | FqL | FDL | Fvx | Fmx | Fqx | FDx | FvL | FmL | FqL | FDL | Fvx | Fmx | Fqx | FDx | FvL | FmL | FqL | FDL | Fvx | Fmx | Fqx | FDx | SFvL | SFmL | SFqL | SFDL | SFvx | SFmx | SFqx | SFDx | Vo | Mo | qo | Do | (kips) | (ft-kips) | (deg.) | (in.) | x (ft.) | Index: | P Loads with | P Loads with |  | Applied M with | Applied M with |  | HSS32x24x1/2 | 53.9 | 8160 | 5280
[23 empty] | 1 | --- | --- | --- | --- | --- | --- | --- | --- | --- | --- | --- | --- | --- | --- | --- | --- | --- | --- | --- | --- | --- | --- | --- | --- | --- | --- | --- | --- | --- | --- | --- | --- | --- | --- | --- | --- | --- | --- | --- | --- | 0 | 0 | 0 | 0 | 0 | 0 | 0 | 0 | 0 | 20.8891 | 0 | 0 | 0 | 0 | 0 | 0 | 0 | 20.8891 | 0 | 0 | 0 | 0 | 0 | 0 | -1.6069 | 0 | 2.1586e-06 | 0 | -1.6069 | 0 | 0.01781 | 0 | 0 | 1 | Dist. a = 0 | Dist. a = L |  | Dist. c = 0 | Dist. c = L |  | HSS32x24x3/8 | 40.8 | 6250 | 4050
[23 empty] | 2 | --- | --- | --- | --- | --- | --- | --- | --- | --- | --- | --- | --- | --- | --- | --- | --- | --- | --- | --- | --- | --- | --- | --- | --- | --- | --- | --- | --- | --- | --- | --- | --- | --- | --- | --- | --- | --- | --- | --- | --- | 0 | 0 | 0 | 0 | 0 | 0 | 0 | 0 | 0 | 20.8891 | 0 | 0 | 0 | 0 | 0 | 0 | 0 | 20.8891 | 0 | 0 | 0 | 0 | 0 | 0 | -1.6069 | 0 | 2.1586e-06 | 0 | -1.6069 | -0.41778 | 0.017788 | 0.00096943 | 0.26 | 2 | 0 | 0 | P1 | 0 | 0 | M1 | HSS30x24x5/8 | 63.9 | 8480 | 6050
[23 empty] | 3 | --- | --- | --- | --- | --- | --- | --- | --- | --- | --- | --- | --- | --- | --- | --- | --- | --- | --- | --- | --- | --- | --- | --- | --- | --- | --- | --- | --- | --- | --- | --- | --- | --- | --- | --- | --- | --- | --- | --- | --- | 0 | 0 | 0 | 0 | 0 | 0 | 0 | 0 | 0 | 20.8891 | 0 | 0 | 0 | 0 | 0 | 0 | 0 | 20.8891 | 0 | 0 | 0 | 0 | 0 | 0 | -1.6069 | 0 | 2.1586e-06 | 0 | -1.6069 | -0.83556 | 0.017724 | 0.0019365 | 0.52 | 3 | 0 | 0 | P2 | 0 | 0 | M2 | HSS30x24x1/2 | 51.9 | 7010 | 5000
[23 empty] | 4 | --- | --- | --- | --- | --- | --- | --- | --- | --- | --- | --- | --- | --- | --- | --- | --- | --- | --- | --- | --- | --- | --- | --- | --- | --- | --- | --- | --- | --- | --- | --- | --- | --- | --- | --- | --- | --- | --- | --- | --- | 0 | 0 | 0 | 0 | 0 | 0 | 0 | 0 | 0 | 20.8891 | 0 | 0 | 0 | 0 | 0 | 0 | 0 | 20.8891 | 0 | 0 | 0 | 0 | 0 | 0 | -1.6069 | 0 | 2.1586e-06 | 0 | -1.6069 | -1.2533 | 0.017617 | 0.002899 | 0.78 | 4 | 0 | 0 | P3 | 0 | 0 | M3 | HSS30x24x3/8 | 39.3 | 5380 | 3840
[23 empty] | 5 | --- | --- | --- | --- | --- | --- | --- | --- | --- | --- | --- | --- | --- | --- | --- | --- | --- | --- | --- | --- | --- | --- | --- | --- | --- | --- | --- | --- | --- | --- | --- | --- | --- | --- | --- | --- | --- | --- | --- | --- | 0 | 0 | 0 | 0 | 0 | 0 | 0 | 0 | 0 | 20.8891 | 0 | 0 | 0 | 0 | 0 | 0 | 0 | 20.8891 | 0 | 0 | 0 | 0 | 0 | 0 | -1.6069 | 0 | 2.1586e-06 | 0 | -1.6069 | -1.6711 | 0.017468 | 0.0038545 | 1.04 | 5 | 0 | 0 | P4 | 0 | 0 | M4 | HSS28x24x5/8 | 61.4 | 7210 | 5710
[23 empty] | 6 | --- | --- | --- | --- | --- | --- | --- | --- | --- | --- | --- | --- | --- | --- | --- | --- | --- | --- | --- | --- | --- | --- | --- | --- | --- | --- | --- | --- | --- | --- | --- | --- | --- | --- | --- | --- | --- | --- | --- | --- | 0 | 0 | 0 | 0 | 0 | 0 | 0 | 0 | 0 | 20.8891 | 0 | 0 | 0 | 0 | 0 | 0 | 0 | 20.8891 | 0 | 0 | 0 | 0 | 0 | 0 | -1.6069 | 0 | 2.1586e-06 | 0 | -1.6069 | -2.0889 | 0.017276 | 0.0048006 | 1.3 | 6 | 0 | 0 | P5 | 0 | 0 | S M | HSS28x24x1/2 | 49.9 | 5970 | 4730
[23 empty] | 7 | --- | --- | --- | --- | --- | --- | --- | --- | --- | --- | --- | --- | --- | --- | --- | --- | --- | --- | --- | --- | --- | --- | --- | --- | --- | --- | --- | --- | --- | --- | --- | --- | --- | --- | --- | --- | --- | --- | --- | --- | 0 | 0 | 0 | 0 | 0 | 0 | 0 | 0 | 0 | 20.8891 | 0 | 0 | 0 | 0 | 0 | 0 | 0 | 20.8891 | 0 | 0 | 0 | 0 | 0 | 0 | -1.6069 | 0 | 2.1586e-06 | 0 | -1.6069 | -2.5067 | 0.01704 | 0.0057351 | 1.56 | 7 | 0 | 0 | P6 |  |  |  | HSS28x24x3/8 | 37.8 | 4580 | 3630
[23 empty] | 8 | --- | --- | --- | --- | --- | --- | --- | --- | --- | --- | --- | --- | --- | --- | --- | --- | --- | --- | --- | --- | --- | --- | --- | --- | --- | --- | --- | --- | --- | --- | --- | --- | --- | --- | --- | --- | --- | --- | --- | --- | 0 | 0 | 0 | 0 | 0 | 0 | 0 | 0 | 0 | 20.8891 | 0 | 0 | 0 | 0 | 0 | 0 | 0 | 20.8891 | 0 | 0 | 0 | 0 | 0 | 0 | -1.6069 | 0 | 2.1586e-06 | 0 | -1.6069 | -2.9245 | 0.016763 | 0.0066557 | 1.82 | 8 | 0 | 0 | P7 |  |  |  | HSS26x24x5/8 | 58.9 | 6060 | 5370
[23 empty] | 9 | --- | --- | --- | --- | --- | --- | --- | --- | --- | --- | --- | --- | --- | --- | --- | --- | --- | --- | --- | --- | --- | --- | --- | --- | --- | --- | --- | --- | --- | --- | --- | --- | --- | --- | --- | --- | --- | --- | --- | --- | 0 | 0 | 0 | 0 | 0 | 0 | 0 | 0 | 0 | 20.8891 | 0 | 0 | 0 | 0 | 0 | 0 | 0 | 20.8891 | 0 | 0 | 0 | 0 | 0 | 0 | -1.6069 | 0 | 2.1586e-06 | 0 | -1.6069 | -3.3423 | 0.016442 | 0.00756 | 2.08 | 9 | 0 | 0 | P8 |  |  |  | HSS26x24x1/2 | 47.9 | 5020 | 4450
[23 empty] | 10 | --- | --- | --- | --- | --- | --- | --- | --- | --- | --- | --- | --- | --- | --- | --- | --- | --- | --- | --- | --- | --- | --- | --- | --- | --- | --- | --- | --- | --- | --- | --- | --- | --- | --- | --- | --- | --- | --- | --- | --- | 0 | 0 | 0 | 0 | 0 | 0 | 0 | 0 | 0 | 20.8891 | 0 | 0 | 0 | 0 | 0 | 0 | 0 | 20.8891 | 0 | 0 | 0 | 0 | 0 | 0 | -1.6069 | 0 | 2.1586e-06 | 0 | -1.6069 | -3.76 | 0.016079 | 0.0084456 | 2.34 | 10 | 0 | 0 | P9 |  |  |  | HSS26x24x3/8 | 36.3 | 3860 | 3420
[23 empty] | 11 | --- | --- | --- | --- | --- | --- | --- | --- | --- | --- | --- | --- | --- | --- | --- | --- | --- | --- | --- | --- | --- | --- | --- | --- | --- | --- | --- | --- | --- | --- | --- | --- | --- | --- | --- | --- | --- | --- | --- | --- | 0 | 0 | 0 | 0 | 0 | 0 | 0 | 0 | 0 | 20.8891 | 0 | 0 | 0 | 0 | 0 | 0 | 0 | 20.8891 | 0 | 0 | 0 | 0 | 0 | 0 | -1.6069 | 0 | 2.1586e-06 | 0 | -1.6069 | -4.1778 | 0.015673 | 0.0093103 | 2.6 | 11 | 0 | 0 | P10 |  |  |  | HSS24x22x5/8 | 53.9 | 4680 | 4110
[23 empty] | 12 | --- | --- | --- | --- | --- | --- | --- | --- | --- | --- | --- | --- | --- | --- | --- | --- | --- | --- | --- | --- | --- | --- | --- | --- | --- | --- | --- | --- | --- | --- | --- | --- | --- | --- | --- | --- | --- | --- | --- | --- | 0 | 0 | 0 | 0 | 0 | 0 | 0 | 0 | 0 | 20.8891 | 0 | 0 | 0 | 0 | 0 | 0 | 0 | 20.8891 | 0 | 0 | 0 | 0 | 0 | 0 | -1.6069 | 0 | 2.1586e-06 | 0 | -1.6069 | -4.5956 | 0.015224 | 0.010152 | 2.86 | 12 | 0 | 0 | S P |  |  |  | HSS24x22x1/2 | 43.9 | 3900 | 3420
[23 empty] | 13 | --- | --- | --- | --- | --- | --- | --- | --- | --- | --- | --- | --- | --- | --- | --- | --- | --- | --- | --- | --- | --- | --- | --- | --- | --- | --- | --- | --- | --- | --- | --- | --- | --- | --- | --- | --- | --- | --- | --- | --- | 0 | 0 | 0 | 0 | 0 | 0 | 0 | 0 | 0 | 20.8891 | 0 | 0 | 0 | 0 | 0 | 0 | 0 | 20.8891 | 0 | 0 | 0 | 0 | 0 | 0 | -1.6069 | 0 | 2.1586e-06 | 0 | -1.6069 | -5.0134 | 0.014732 | 0.010968 | 3.12 | 13 | Vx Correction: | Vx Correction: |  |  |  |  | HSS24x22x3/8 | 33.3 | 3000 | 2630
[23 empty] | 14 | --- | --- | --- | --- | --- | --- | --- | --- | --- | --- | --- | --- | --- | --- | --- | --- | --- | --- | --- | --- | --- | --- | --- | --- | --- | --- | --- | --- | --- | --- | --- | --- | --- | --- | --- | --- | --- | --- | --- | --- | 0 | 0 | 0 | 0 | 0 | 0 | 0 | 0 | 0 | 20.8891 | 0 | 0 | 0 | 0 | 0 | 0 | 0 | 20.8891 | 0 | 0 | 0 | 0 | 0 | 0 | -1.6069 | 0 | 2.1586e-06 | 0 | -1.6069 | -5.4312 | 0.014198 | 0.011755 | 3.38 | 14 | 0 | 0 |  |  |  |  | HSS22x20x5/8 | 48.9 | 3530 | 3060
[23 empty] | 15 | --- | --- | --- | --- | --- | --- | --- | --- | --- | --- | --- | --- | --- | --- | --- | --- | --- | --- | --- | --- | --- | --- | --- | --- | --- | --- | --- | --- | --- | --- | --- | --- | --- | --- | --- | --- | --- | --- | --- | --- | 0 | 0 | 0 | 0 | 0 | 0 | 0 | 0 | 0 | 20.8891 | 0 | 0 | 0 | 0 | 0 | 0 | 0 | 20.8891 | 0 | 0 | 0 | 0 | 0 | 0 | -1.6069 | 0 | 2.1586e-06 | 0 | -1.6069 | -5.8489 | 0.013621 | 0.012513 | 3.64 | 15 | [6 empty] | HSS22x20x1/2 | 39.9 | 2950 | 2560
[23 empty] | 16 | --- | --- | --- | --- | --- | --- | --- | --- | --- | --- | --- | --- | --- | --- | --- | --- | --- | --- | --- | --- | --- | --- | --- | --- | --- | --- | --- | --- | --- | --- | --- | --- | --- | --- | --- | --- | --- | --- | --- | --- | 0 | 0 | 0 | 0 | 0 | 0 | 0 | 0 | 0 | 20.8891 | 0 | 0 | 0 | 0 | 0 | 0 | 0 | 20.8891 | 0 | 0 | 0 | 0 | 0 | 0 | -1.6069 | 0 | 2.1586e-06 | 0 | -1.6069 | -6.2667 | 0.013001 | 0.013238 | 3.9 | 16 | [6 empty] | HSS22x20x3/8 | 30.3 | 2280 | 1970
[23 empty] | 17 | --- | --- | --- | --- | --- | --- | --- | --- | --- | --- | --- | --- | --- | --- | --- | --- | --- | --- | --- | --- | --- | --- | --- | --- | --- | --- | --- | --- | --- | --- | --- | --- | --- | --- | --- | --- | --- | --- | --- | --- | 0 | 0 | 0 | 0 | 0 | 0 | 0 | 0 | 0 | 20.8891 | 0 | 0 | 0 | 0 | 0 | 0 | 0 | 20.8891 | 0 | 0 | 0 | 0 | 0 | 0 | -1.6069 | 0 | 2.1586e-06 | 0 | -1.6069 | -6.6845 | 0.012339 | 0.013928 | 4.16 | 17 | [6 empty] | HSS20x18x5/8 | 43.9 | 2590 | 2210
[23 empty] | 18 | --- | --- | --- | --- | --- | --- | --- | --- | --- | --- | --- | --- | --- | --- | --- | --- | --- | --- | --- | --- | --- | --- | --- | --- | --- | --- | --- | --- | --- | --- | --- | --- | --- | --- | --- | --- | --- | --- | --- | --- | 0 | 0 | 0 | 0 | 0 | 0 | 0 | 0 | 0 | 20.8891 | 0 | 0 | 0 | 0 | 0 | 0 | 0 | 20.8891 | 0 | 0 | 0 | 0 | 0 | 0 | -1.6069 | 0 | 2.1586e-06 | 0 | -1.6069 | -7.1023 | 0.011633 | 0.014581 | 4.42 | 18 | [6 empty] | HSS20x18x1/2 | 35.9 | 2180 | 1850
[23 empty] | 19 | --- | --- | --- | --- | --- | --- | --- | --- | --- | --- | --- | --- | --- | --- | --- | --- | --- | --- | --- | --- | --- | --- | --- | --- | --- | --- | --- | --- | --- | --- | --- | --- | --- | --- | --- | --- | --- | --- | --- | --- | 0 | 0 | 0 | 0 | 0 | 0 | 0 | 0 | 0 | 20.8891 | 0 | 0 | 0 | 0 | 0 | 0 | 0 | 20.8891 | 0 | 0 | 0 | 0 | 0 | 0 | -1.6069 | 0 | 2.1586e-06 | 0 | -1.6069 | -7.5201 | 0.010885 | 0.015194 | 4.68 | 19 | [6 empty] | HSS20x18x3/8 | 27.3 | 1690 | 1440
[23 empty] | 20 | --- | --- | --- | --- | --- | --- | --- | --- | --- | --- | --- | --- | --- | --- | --- | --- | --- | --- | --- | --- | --- | --- | --- | --- | --- | --- | --- | --- | --- | --- | --- | --- | --- | --- | --- | --- | --- | --- | --- | --- | 0 | 0 | 0 | 0 | 0 | 0 | 0 | 0 | 0 | 20.8891 | 0 | 0 | 0 | 0 | 0 | 0 | 0 | 20.8891 | 0 | 0 | 0 | 0 | 0 | 0 | -1.6069 | 0 | 2.1586e-06 | 0 | -1.6069 | -7.9378 | 0.010095 | 0.015766 | 4.94 | 20 | [6 empty] | HSS20x16x5/8 | 41.4 | 2360 | 1680
[23 empty] | 21 | --- | --- | --- | --- | --- | --- | --- | --- | --- | --- | --- | --- | --- | --- | --- | --- | --- | --- | --- | --- | --- | --- | --- | --- | --- | --- | --- | --- | --- | --- | --- | --- | --- | --- | --- | --- | --- | --- | --- | --- | 0 | 0 | 0 | 0 | 0 | 0 | 0 | 0 | 0 | 20.8891 | 0 | 0 | 0 | 0 | 0 | 0 | 0 | 20.8891 | 0 | 0 | 0 | 0 | 0 | 0 | -1.6069 | 0 | 2.1586e-06 | 0 | -1.6069 | -8.3556 | 0.0092611 | 0.016293 | 5.2 | 21 | [6 empty] | HSS20x16x1/2 | 33.9 | 1990 | 1410
[23 empty] | 22 | --- | --- | --- | --- | --- | --- | --- | --- | --- | --- | --- | --- | --- | --- | --- | --- | --- | --- | --- | --- | --- | --- | --- | --- | --- | --- | --- | --- | --- | --- | --- | --- | --- | --- | --- | --- | --- | --- | --- | --- | 0 | 0 | 0 | 0 | 0 | 0 | 0 | 0 | 0 | 20.8891 | 0 | 0 | 0 | 0 | 0 | 0 | 0 | 20.8891 | 0 | 0 | 0 | 0 | 0 | 0 | -1.6069 | 0 | 2.1586e-06 | 0 | -1.6069 | -8.7734 | 0.0083849 | 0.016774 | 5.46 | 22 | [6 empty] | HSS20x16x3/8 | 25.8 | 1540 | 1100
[23 empty] | 23 | --- | --- | --- | --- | --- | --- | --- | --- | --- | --- | --- | --- | --- | --- | --- | --- | --- | --- | --- | --- | --- | --- | --- | --- | --- | --- | --- | --- | --- | --- | --- | --- | --- | --- | --- | --- | --- | --- | --- | --- | 0 | 0 | 0 | 0 | 0 | 0 | 0 | 0 | 0 | 20.8891 | 0 | 0 | 0 | 0 | 0 | 0 | 0 | 20.8891 | 0 | 0 | 0 | 0 | 0 | 0 | -1.6069 | 0 | 2.1586e-06 | 0 | -1.6069 | -9.1912 | 0.0074659 | 0.017205 | 5.72 | 23 | [6 empty] | HSS20x12x5/8 | 35 | 1880 | 851
[23 empty] | 24 | --- | --- | --- | --- | --- | --- | --- | --- | --- | --- | --- | --- | --- | --- | --- | --- | --- | --- | --- | --- | --- | --- | --- | --- | --- | --- | --- | --- | --- | --- | --- | --- | --- | --- | --- | --- | --- | --- | --- | --- | 0 | 0 | 0 | 0 | 0 | 0 | 0 | 0 | 0 | 20.8891 | 0 | 0 | 0 | 0 | 0 | 0 | 0 | 20.8891 | 0 | 0 | 0 | 0 | 0 | 0 | -1.6069 | 0 | 2.1586e-06 | 0 | -1.6069 | -9.609 | 0.0065042 | 0.017586 | 5.98 | 24 | [6 empty] | HSS20x12x1/2 | 28.3 | 1550 | 705
[23 empty] | 25 | --- | --- | --- | --- | --- | --- | --- | --- | --- | --- | --- | --- | --- | --- | --- | --- | --- | --- | --- | --- | --- | --- | --- | --- | --- | --- | --- | --- | --- | --- | --- | --- | --- | --- | --- | --- | --- | --- | --- | --- | 0 | 0 | 0 | 0 | 0 | 0 | 0 | 0 | 0 | 20.8891 | 0 | 0 | 0 | 0 | 0 | 0 | 0 | 20.8891 | 0 | 0 | 0 | 0 | 0 | 0 | -1.6069 | 0 | 2.1586e-06 | 0 | -1.6069 | -10.0268 | 0.0054997 | 0.017913 | 6.24 | 25 | [6 empty] | HSS20x12x3/8 | 21.5 | 1200 | 547
[23 empty] | 26 | --- | --- | --- | --- | --- | --- | --- | --- | --- | --- | --- | --- | --- | --- | --- | --- | --- | --- | --- | --- | --- | --- | --- | --- | --- | --- | --- | --- | --- | --- | --- | --- | --- | --- | --- | --- | --- | --- | --- | --- | 0 | 0 | 0 | 0 | 0 | 0 | 0 | 0 | 0 | 20.8891 | 0 | 0 | 0 | 0 | 0 | 0 | 0 | 20.8891 | 0 | 0 | 0 | 0 | 0 | 0 | -1.6069 | 0 | 2.1586e-06 | 0 | -1.6069 | -10.4445 | 0.0044525 | 0.018184 | 6.5 | 26 | [6 empty] | HSS20x12x5/16 | 18.1 | 1010 | 464
[23 empty] | 27 | --- | --- | --- | --- | --- | --- | --- | --- | --- | --- | --- | --- | --- | --- | --- | --- | --- | --- | --- | --- | --- | --- | --- | --- | --- | --- | --- | --- | --- | --- | --- | --- | --- | --- | --- | --- | --- | --- | --- | --- | 0 | 0 | 0 | 0 | 0 | 0 | 0 | 0 | 0 | 20.8891 | 0 | 0 | 0 | 0 | 0 | 0 | 0 | 20.8891 | 0 | 0 | 0 | 0 | 0 | 0 | -1.6069 | 0 | 2.1586e-06 | 0 | -1.6069 | -10.8623 | 0.0033625 | 0.018397 | 6.76 | 27 | [6 empty] | HSS20x8x5/8 | 30.3 | 1440 | 338
[23 empty] | 28 | --- | --- | --- | --- | --- | --- | --- | --- | --- | --- | --- | --- | --- | --- | --- | --- | --- | --- | --- | --- | --- | --- | --- | --- | --- | --- | --- | --- | --- | --- | --- | --- | --- | --- | --- | --- | --- | --- | --- | --- | 0 | 0 | 0 | 0 | 0 | 0 | 0 | 0 | 0 | 20.8891 | 0 | 0 | 0 | 0 | 0 | 0 | 0 | 20.8891 | 0 | 0 | 0 | 0 | 0 | 0 | -1.6069 | 0 | 2.1586e-06 | 0 | -1.6069 | -11.2801 | 0.0022298 | 0.01855 | 7.02 | 28 | [6 empty] | HSS20x8x1/2 | 24.6 | 1190 | 283
[23 empty] | 29 | --- | --- | --- | --- | --- | --- | --- | --- | --- | --- | --- | --- | --- | --- | --- | --- | --- | --- | --- | --- | --- | --- | --- | --- | --- | --- | --- | --- | --- | --- | --- | --- | --- | --- | --- | --- | --- | --- | --- | --- | 0 | 0 | 0 | 0 | 0 | 0 | 0 | 0 | 0 | 20.8891 | 0 | 0 | 0 | 0 | 0 | 0 | 0 | 20.8891 | 0 | 0 | 0 | 0 | 0 | 0 | -1.6069 | 0 | 2.1586e-06 | 0 | -1.6069 | -11.6979 | 0.0010543 | 0.018639 | 7.28 | 29 | [6 empty] | HSS20x8x3/8 | 18.7 | 926 | 222
[23 empty] | 30 | --- | --- | --- | --- | --- | --- | --- | --- | --- | --- | --- | --- | --- | --- | --- | --- | --- | --- | --- | --- | --- | --- | --- | --- | --- | --- | --- | --- | --- | --- | --- | --- | --- | --- | --- | --- | --- | --- | --- | --- | 0 | 0 | 0 | 0 | 0 | 0 | 0 | 0 | 0 | 20.8891 | 0 | 0 | 0 | 0 | 0 | 0 | 0 | 20.8891 | 0 | 0 | 0 | 0 | 0 | 0 | -1.6069 | 0 | 2.1586e-06 | 0 | -1.6069 | -12.1157 | -0.00016385 | 0.018664 | 7.54 | 30 | [6 empty] | HSS20x8x5/16 | 15.7 | 786 | 189
[23 empty] | 31 | --- | --- | --- | --- | --- | --- | --- | --- | --- | --- | --- | --- | --- | --- | --- | --- | --- | --- | --- | --- | --- | --- | --- | --- | --- | --- | --- | --- | --- | --- | --- | --- | --- | --- | --- | --- | --- | --- | --- | --- | 0 | 0 | 0 | 0 | 0 | 0 | 0 | 0 | 0 | 20.8891 | 0 | 0 | 0 | 0 | 0 | 0 | 0 | 20.8891 | 0 | 0 | 0 | 0 | 0 | 0 | -1.6069 | 0 | 2.1586e-06 | 0 | -1.6069 | -12.5334 | -0.0014248 | 0.018621 | 7.8 | 31 | [6 empty] | HSS20x4x1/2 | 20.9 | 838 | 58.7
[23 empty] | 32 | --- | --- | --- | --- | --- | --- | --- | --- | --- | --- | --- | --- | --- | --- | --- | --- | --- | --- | --- | --- | --- | --- | --- | --- | --- | --- | --- | --- | --- | --- | --- | --- | --- | --- | --- | --- | --- | --- | --- | --- | 0 | 0 | 0 | 0 | 0 | 0 | 0 | 0 | 0 | 20.8891 | 0 | 0 | 0 | 0 | 0 | 0 | 0 | 20.8891 | 0 | 0 | 0 | 0 | 0 | 0 | -1.6069 | 0 | 2.1586e-06 | 0 | -1.6069 | -12.9512 | -0.0027285 | 0.018508 | 8.06 | 32 | [6 empty] | HSS20x4x3/8 | 16 | 657 | 47.6
[23 empty] | 33 | --- | --- | --- | --- | --- | --- | --- | --- | --- | --- | --- | --- | --- | --- | --- | --- | --- | --- | --- | --- | --- | --- | --- | --- | --- | --- | --- | --- | --- | --- | --- | --- | --- | --- | --- | --- | --- | --- | --- | --- | 0 | 0 | 0 | 0 | 0 | 0 | 0 | 0 | 0 | 20.8891 | 0 | 0 | 0 | 0 | 0 | 0 | 0 | 20.8891 | 0 | 0 | 0 | 0 | 0 | 0 | -1.6069 | 0 | 2.1586e-06 | 0 | -1.6069 | -13.369 | -0.0040749 | 0.018323 | 8.32 | 33 | [6 empty] | HSS20x4x5/16 | 13.4 | 560 | 41.2
[23 empty] | 34 | --- | --- | --- | --- | --- | --- | --- | --- | --- | --- | --- | --- | --- | --- | --- | --- | --- | --- | --- | --- | --- | --- | --- | --- | --- | --- | --- | --- | --- | --- | --- | --- | --- | --- | --- | --- | --- | --- | --- | --- | 0 | 0 | 0 | 0 | 0 | 0 | 0 | 0 | 0 | 20.8891 | 0 | 0 | 0 | 0 | 0 | 0 | 0 | 20.8891 | 0 | 0 | 0 | 0 | 0 | 0 | -1.6069 | 0 | 2.1586e-06 | 0 | -1.6069 | -13.7868 | -0.0054641 | 0.018063 | 8.58 | 34 | [6 empty] | HSS18x12x5/8 | 32.6 | 1450 | 776
[23 empty] | 35 | --- | --- | --- | --- | --- | --- | --- | --- | --- | --- | --- | --- | --- | --- | --- | --- | --- | --- | --- | --- | --- | --- | --- | --- | --- | --- | --- | --- | --- | --- | --- | --- | --- | --- | --- | --- | --- | --- | --- | --- | 0 | 0 | 0 | 0 | 0 | 0 | 0 | 0 | 0 | 20.8891 | 0 | 0 | 0 | 0 | 0 | 0 | 0 | 20.8891 | 0 | 0 | 0 | 0 | 0 | 0 | -1.6069 | 0 | 2.1586e-06 | 0 | -1.6069 | -14.2046 | -0.006896 | 0.017727 | 8.84 | 35 | [6 empty] | HSS18x12x1/2 | 26.5 | 1200 | 643
[23 empty] | 36 | --- | --- | --- | --- | --- | --- | --- | --- | --- | --- | --- | --- | --- | --- | --- | --- | --- | --- | --- | --- | --- | --- | --- | --- | --- | --- | --- | --- | --- | --- | --- | --- | --- | --- | --- | --- | --- | --- | --- | --- | 0 | 0 | 0 | 0 | 0 | 0 | 0 | 0 | 0 | 20.8891 | 0 | 0 | 0 | 0 | 0 | 0 | 0 | 20.8891 | 0 | 0 | 0 | 0 | 0 | 0 | -1.6069 | 0 | 2.1586e-06 | 0 | -1.6069 | -14.6224 | -0.0083706 | 0.017311 | 9.1 | 36 | [6 empty] | HSS18x12x3/8 | 20.1 | 929 | 499
[23 empty] | 37 | --- | --- | --- | --- | --- | --- | --- | --- | --- | --- | --- | --- | --- | --- | --- | --- | --- | --- | --- | --- | --- | --- | --- | --- | --- | --- | --- | --- | --- | --- | --- | --- | --- | --- | --- | --- | --- | --- | --- | --- | 0 | 0 | 0 | 0 | 0 | 0 | 0 | 0 | 0 | 20.8891 | 0 | 0 | 0 | 0 | 0 | 0 | 0 | 20.8891 | 0 | 0 | 0 | 0 | 0 | 0 | -1.6069 | 0 | 2.1586e-06 | 0 | -1.6069 | -15.0401 | -0.009888 | 0.016814 | 9.36 | 37 | [6 empty] | HSS18x6x5/8 | 25.7 | 923 | 158
[23 empty] | 38 | --- | --- | --- | --- | --- | --- | --- | --- | --- | --- | --- | --- | --- | --- | --- | --- | --- | --- | --- | --- | --- | --- | --- | --- | --- | --- | --- | --- | --- | --- | --- | --- | --- | --- | --- | --- | --- | --- | --- | --- | 0 | 0 | 0 | 0 | 0 | 0 | 0 | 0 | 0 | 20.8891 | 0 | 0 | 0 | 0 | 0 | 0 | 0 | 20.8891 | 0 | 0 | 0 | 0 | 0 | 0 | -1.6069 | 0 | 2.1586e-06 | 0 | -1.6069 | -15.4579 | -0.011448 | 0.016234 | 9.62 | 38 | [6 empty] | HSS18x6x1/2 | 20.9 | 770 | 134
[23 empty] | 39 | --- | --- | --- | --- | --- | --- | --- | --- | --- | --- | --- | --- | --- | --- | --- | --- | --- | --- | --- | --- | --- | --- | --- | --- | --- | --- | --- | --- | --- | --- | --- | --- | --- | --- | --- | --- | --- | --- | --- | --- | 0 | 0 | 0 | 0 | 0 | 0 | 0 | 0 | 0 | 20.8891 | 0 | 0 | 0 | 0 | 0 | 0 | 0 | 20.8891 | 0 | 0 | 0 | 0 | 0 | 0 | -1.6069 | 0 | 2.1586e-06 | 0 | -1.6069 | -15.8757 | -0.013051 | 0.015567 | 9.88 | 39 | [6 empty] | HSS18x6x3/8 | 16 | 602 | 106
[23 empty] | 40 | --- | --- | --- | --- | --- | --- | --- | --- | --- | --- | --- | --- | --- | --- | --- | --- | --- | --- | --- | --- | --- | --- | --- | --- | --- | --- | --- | --- | --- | --- | --- | --- | --- | --- | --- | --- | --- | --- | --- | --- | 0 | 0 | 0 | 0 | 0 | 0 | 0 | 0 | 0 | 20.8891 | 0 | 0 | 0 | 0 | 0 | 0 | 0 | 20.8891 | 0 | 0 | 0 | 0 | 0 | 0 | -1.6069 | 0 | 2.1586e-06 | 0 | -1.6069 | -16.2935 | -0.014697 | 0.014812 | 10.14 | 40 | [6 empty] | HSS18x6x5/16 | 13.4 | 513 | 91.3
[23 empty] | 41 | --- | --- | --- | --- | --- | --- | --- | --- | --- | --- | --- | --- | --- | --- | --- | --- | --- | --- | --- | --- | --- | --- | --- | --- | --- | --- | --- | --- | --- | --- | --- | --- | --- | --- | --- | --- | --- | --- | --- | --- | 0 | 0 | 0 | 0 | 0 | 0 | 0 | 0 | 0 | 20.8891 | 0 | 0 | 0 | 0 | 0 | 0 | 0 | 20.8891 | 0 | 0 | 0 | 0 | 0 | 0 | -1.6069 | 0 | 2.1586e-06 | 0 | -1.6069 | -16.7113 | -0.016385 | 0.013965 | 10.4 | 41 | [6 empty] | HSS18x6x1/4 | 10.8 | 419 | 75.1
[23 empty] | 42 | --- | --- | --- | --- | --- | --- | --- | --- | --- | --- | --- | --- | --- | --- | --- | --- | --- | --- | --- | --- | --- | --- | --- | --- | --- | --- | --- | --- | --- | --- | --- | --- | --- | --- | --- | --- | --- | --- | --- | --- | 0 | 0 | 0 | 0 | 0 | 0 | 0 | 0 | 0 | 20.8891 | 0 | 0 | 0 | 0 | 0 | 0 | 0 | 20.8891 | 0 | 0 | 0 | 0 | 0 | 0 | -1.6069 | 0 | 2.1586e-06 | 0 | -1.6069 | -17.129 | -0.018116 | 0.013026 | 10.66 | 42 | [6 empty] | HSS16x12x5/8 | 30.3 | 1090 | 700
[23 empty] | 43 | --- | --- | --- | --- | --- | --- | --- | --- | --- | --- | --- | --- | --- | --- | --- | --- | --- | --- | --- | --- | --- | --- | --- | --- | --- | --- | --- | --- | --- | --- | --- | --- | --- | --- | --- | --- | --- | --- | --- | --- | 0 | 0 | 0 | 0 | 0 | 0 | 0 | 0 | 0 | 20.8891 | 0 | 0 | 0 | 0 | 0 | 0 | 0 | 20.8891 | 0 | 0 | 0 | 0 | 0 | 0 | -1.6069 | 0 | 2.1586e-06 | 0 | -1.6069 | -17.5468 | -0.01989 | 0.011992 | 10.92 | 43 | [6 empty] | HSS16x12x1/2 | 24.6 | 904 | 581
[23 empty] | 44 | --- | --- | --- | --- | --- | --- | --- | --- | --- | --- | --- | --- | --- | --- | --- | --- | --- | --- | --- | --- | --- | --- | --- | --- | --- | --- | --- | --- | --- | --- | --- | --- | --- | --- | --- | --- | --- | --- | --- | --- | 0 | 0 | 0 | 0 | 0 | 0 | 0 | 0 | 0 | 20.8891 | 0 | 0 | 0 | 0 | 0 | 0 | 0 | 20.8891 | 0 | 0 | 0 | 0 | 0 | 0 | -1.6069 | 0 | 2.1586e-06 | 0 | -1.6069 | -17.9646 | -0.021707 | 0.010859 | 11.18 | 44 | [6 empty] | HSS16x12x3/8 | 18.7 | 702 | 452
[23 empty] | 45 | --- | --- | --- | --- | --- | --- | --- | --- | --- | --- | --- | --- | --- | --- | --- | --- | --- | --- | --- | --- | --- | --- | --- | --- | --- | --- | --- | --- | --- | --- | --- | --- | --- | --- | --- | --- | --- | --- | --- | --- | 0 | 0 | 0 | 0 | 0 | 0 | 0 | 0 | 0 | 20.8891 | 0 | 0 | 0 | 0 | 0 | 0 | 0 | 20.8891 | 0 | 0 | 0 | 0 | 0 | 0 | -1.6069 | 0 | 2.1586e-06 | 0 | -1.6069 | -18.3824 | -0.023566 | 0.0096268 | 11.44 | 45 | [6 empty] | HSS16x12x5/16 | 15.7 | 595 | 384
[23 empty] | 46 | --- | --- | --- | --- | --- | --- | --- | --- | --- | --- | --- | --- | --- | --- | --- | --- | --- | --- | --- | --- | --- | --- | --- | --- | --- | --- | --- | --- | --- | --- | --- | --- | --- | --- | --- | --- | --- | --- | --- | --- | 0 | 0 | 0 | 0 | 0 | 0 | 0 | 0 | 0 | 20.8891 | 0 | 0 | 0 | 0 | 0 | 0 | 0 | 20.8891 | 0 | 0 | 0 | 0 | 0 | 0 | -1.6069 | 0 | 2.1586e-06 | 0 | -1.6069 | -18.8002 | -0.025468 | 0.008292 | 11.7 | 46 | [6 empty] | HSS16x8x5/8 | 25.7 | 815 | 274
[23 empty] | 47 | --- | --- | --- | --- | --- | --- | --- | --- | --- | --- | --- | --- | --- | --- | --- | --- | --- | --- | --- | --- | --- | --- | --- | --- | --- | --- | --- | --- | --- | --- | --- | --- | --- | --- | --- | --- | --- | --- | --- | --- | 0 | 0 | 0 | 0 | 0 | 0 | 0 | 0 | 0 | 20.8891 | 0 | 0 | 0 | 0 | 0 | 0 | 0 | 20.8891 | 0 | 0 | 0 | 0 | 0 | 0 | -1.6069 | 0 | 2.1586e-06 | 0 | -1.6069 | -19.2179 | -0.027413 | 0.0068524 | 11.96 | 47 | [6 empty] | HSS16x8x1/2 | 20.9 | 679 | 230
[23 empty] | 48 | --- | --- | --- | --- | --- | --- | --- | --- | --- | --- | --- | --- | --- | --- | --- | --- | --- | --- | --- | --- | --- | --- | --- | --- | --- | --- | --- | --- | --- | --- | --- | --- | --- | --- | --- | --- | --- | --- | --- | --- | 0 | 0 | 0 | 0 | 0 | 0 | 0 | 0 | 0 | 20.8891 | 0 | 0 | 0 | 0 | 0 | 0 | 0 | 20.8891 | 0 | 0 | 0 | 0 | 0 | 0 | -1.6069 | 0 | 2.1586e-06 | 0 | -1.6069 | -19.6357 | -0.0294 | 0.0053057 | 12.22 | 48 | [6 empty] | HSS16x8x3/8 | 16 | 531 | 181
[23 empty] | 49 | --- | --- | --- | --- | --- | --- | --- | --- | --- | --- | --- | --- | --- | --- | --- | --- | --- | --- | --- | --- | --- | --- | --- | --- | --- | --- | --- | --- | --- | --- | --- | --- | --- | --- | --- | --- | --- | --- | --- | --- | 0 | 0 | 0 | 0 | 0 | 0 | 0 | 0 | 0 | 20.8891 | 0 | 0 | 0 | 0 | 0 | 0 | 0 | 20.8891 | 0 | 0 | 0 | 0 | 0 | 0 | -1.6069 | 0 | 2.1586e-06 | 0 | -1.6069 | -20.0535 | -0.031431 | 0.0036496 | 12.48 | 49 | [6 empty] | HSS16x8x5/16 | 13.4 | 451 | 155
[23 empty] | 50 | --- | --- | --- | --- | --- | --- | --- | --- | --- | --- | --- | --- | --- | --- | --- | --- | --- | --- | --- | --- | --- | --- | --- | --- | --- | --- | --- | --- | --- | --- | --- | --- | --- | --- | --- | --- | --- | --- | --- | --- | 0 | 0 | 0 | 0 | 0 | 0 | 0 | 0 | 0 | 20.8891 | 0 | 0 | 0 | 0 | 0 | 0 | 0 | 20.8891 | 0 | 0 | 0 | 0 | 0 | 0 | -1.6069 | 0 | 2.1586e-06 | 0 | -1.6069 | -20.4713 | -0.033504 | 0.0018818 | 12.74 | 50 | [6 empty] | HSS16x4x1/2 | 17.2 | 455 | 47
[23 empty] | 51 | --- | --- | --- | --- | --- | --- | --- | --- | --- | --- | --- | --- | --- | --- | --- | --- | --- | --- | --- | --- | --- | --- | --- | --- | --- | --- | --- | --- | --- | --- | --- | --- | --- | --- | --- | --- | --- | --- | --- | --- | 0 | 0 | 0 | 0 | 0 | 0 | 0 | 0 | 0 | 20.8891 | 0 | 0 | 0 | 0 | 0 | 0 | 0 | 20.8891 | 0 | 0 | 0 | 0 | 0 | 0 | -1.6069 | 0 | 2.1586e-06 | 0 | -1.6069 | -20.8891 | -0.03562 | -7.4602e-13 | 13 | 51 | [6 empty] | HSS16x4x3/8 | 13.2 | 360 | 38.3
[23 empty] | User x1 | --- | --- | --- | --- | --- | --- | --- | --- | --- | --- | --- | --- | --- | --- | --- | --- | --- | --- | --- | --- | --- | --- | --- | --- | --- | --- | --- | --- | --- | --- | --- | --- | --- | --- | --- | --- | --- | --- | --- | --- | 0 | 0 | 0 | 0 | 0 | 0 | 0 | 0 | 0 | 20.8891 | 0 | 0 | 0 | 0 | 0 | 0 | 0 | 20.8891 | 0 | 0 | 0 | 0 | 0 | 0 | -1.6069 | 0 | 2.1586e-06 | 0 | -1.6069 | 1.6069e-09 | 0.01781 | -3.7301e-12 | -1e-09 | 52 | [6 empty] | HSS16x4x5/16 | 11.1 | 308 | 33.2
[23 empty] | User x2 | --- | --- | --- | --- | --- | --- | --- | --- | --- | --- | --- | --- | --- | --- | --- | --- | --- | --- | --- | --- | --- | --- | --- | --- | --- | --- | --- | --- | --- | --- | --- | --- | --- | --- | --- | --- | --- | --- | --- | --- | 0 | 0 | 0 | 0 | 0 | 0 | 0 | 0 | 0 | 20.8891 | 0 | 0 | 0 | 0 | 0 | 0 | 0 | 20.8891 | 0 | 0 | 0 | 0 | 0 | 0 | -1.6069 | 0 | 2.1586e-06 | 0 | -1.6069 | 1.6069e-09 | 0.01781 | -3.7301e-12 | -1e-09 | 53 | [6 empty] | HSS14x12x1/2 | 22.8 | 658 | 519
[23 empty] | x=a1 for P1 | --- | --- | --- | --- | --- | --- | --- | --- | --- | --- | --- | --- | --- | --- | --- | --- | --- | --- | --- | --- | --- | --- | --- | --- | --- | --- | --- | --- | --- | --- | --- | --- | --- | --- | --- | --- | --- | --- | --- | --- | 0 | 0 | 0 | 0 | 0 | 0 | 0 | 0 | 0 | 20.8891 | 0 | 0 | 0 | 0 | 0 | 0 | 0 | 20.8891 | 0 | 0 | 0 | 0 | 0 | 0 | -1.6069 | 0 | 2.1586e-06 | 0 | -1.6069 | 1.6069e-09 | 0.01781 | -3.7301e-12 | -1e-09 | 54 | [6 empty] | HSS14x12x3/8 | 17.3 | 512 | 405
[23 empty] | x=a2 for P2 | --- | --- | --- | --- | --- | --- | --- | --- | --- | --- | --- | --- | --- | --- | --- | --- | --- | --- | --- | --- | --- | --- | --- | --- | --- | --- | --- | --- | --- | --- | --- | --- | --- | --- | --- | --- | --- | --- | --- | --- | 0 | 0 | 0 | 0 | 0 | 0 | 0 | 0 | 0 | 20.8891 | 0 | 0 | 0 | 0 | 0 | 0 | 0 | 20.8891 | 0 | 0 | 0 | 0 | 0 | 0 | -1.6069 | 0 | 2.1586e-06 | 0 | -1.6069 | 1.6069e-09 | 0.01781 | -3.7301e-12 | -1e-09 | 55 | [6 empty] | HSS14x10x5/8 | 25.7 | 687 | 407
[23 empty] | x=a3 for P3 | --- | --- | --- | --- | --- | --- | --- | --- | --- | --- | --- | --- | --- | --- | --- | --- | --- | --- | --- | --- | --- | --- | --- | --- | --- | --- | --- | --- | --- | --- | --- | --- | --- | --- | --- | --- | --- | --- | --- | --- | 0 | 0 | 0 | 0 | 0 | 0 | 0 | 0 | 0 | 20.8891 | 0 | 0 | 0 | 0 | 0 | 0 | 0 | 20.8891 | 0 | 0 | 0 | 0 | 0 | 0 | -1.6069 | 0 | 2.1586e-06 | 0 | -1.6069 | 1.6069e-09 | 0.01781 | -3.7301e-12 | -1e-09 | 56 | [6 empty] | HSS14x10x1/2 | 20.9 | 573 | 341
[23 empty] | x=a4 for P4 | --- | --- | --- | --- | --- | --- | --- | --- | --- | --- | --- | --- | --- | --- | --- | --- | --- | --- | --- | --- | --- | --- | --- | --- | --- | --- | --- | --- | --- | --- | --- | --- | --- | --- | --- | --- | --- | --- | --- | --- | 0 | 0 | 0 | 0 | 0 | 0 | 0 | 0 | 0 | 20.8891 | 0 | 0 | 0 | 0 | 0 | 0 | 0 | 20.8891 | 0 | 0 | 0 | 0 | 0 | 0 | -1.6069 | 0 | 2.1586e-06 | 0 | -1.6069 | 1.6069e-09 | 0.01781 | -3.7301e-12 | -1e-09 | 57 | [6 empty] | HSS14x10x3/8 | 16 | 447 | 267
[23 empty] | x=a5 for P5 | --- | --- | --- | --- | --- | --- | --- | --- | --- | --- | --- | --- | --- | --- | --- | --- | --- | --- | --- | --- | --- | --- | --- | --- | --- | --- | --- | --- | --- | --- | --- | --- | --- | --- | --- | --- | --- | --- | --- | --- | 0 | 0 | 0 | 0 | 0 | 0 | 0 | 0 | 0 | 20.8891 | 0 | 0 | 0 | 0 | 0 | 0 | 0 | 20.8891 | 0 | 0 | 0 | 0 | 0 | 0 | -1.6069 | 0 | 2.1586e-06 | 0 | -1.6069 | 1.6069e-09 | 0.01781 | -3.7301e-12 | -1e-09 | 58 | [6 empty] | HSS14x10x5/16 | 13.4 | 380 | 227
[23 empty] | x=a6 for P6 | --- | --- | --- | --- | --- | --- | --- | --- | --- | --- | --- | --- | --- | --- | --- | --- | --- | --- | --- | --- | --- | --- | --- | --- | --- | --- | --- | --- | --- | --- | --- | --- | --- | --- | --- | --- | --- | --- | --- | --- | 0 | 0 | 0 | 0 | 0 | 0 | 0 | 0 | 0 | 20.8891 | 0 | 0 | 0 | 0 | 0 | 0 | 0 | 20.8891 | 0 | 0 | 0 | 0 | 0 | 0 | -1.6069 | 0 | 2.1586e-06 | 0 | -1.6069 | 1.6069e-09 | 0.01781 | -3.7301e-12 | -1e-09 | 59 | [6 empty] | HSS14x10x1/4 | 10.8 | 310 | 186
[23 empty] | x=a7 for P7 | --- | --- | --- | --- | --- | --- | --- | --- | --- | --- | --- | --- | --- | --- | --- | --- | --- | --- | --- | --- | --- | --- | --- | --- | --- | --- | --- | --- | --- | --- | --- | --- | --- | --- | --- | --- | --- | --- | --- | --- | 0 | 0 | 0 | 0 | 0 | 0 | 0 | 0 | 0 | 20.8891 | 0 | 0 | 0 | 0 | 0 | 0 | 0 | 20.8891 | 0 | 0 | 0 | 0 | 0 | 0 | -1.6069 | 0 | 2.1586e-06 | 0 | -1.6069 | 1.6069e-09 | 0.01781 | -3.7301e-12 | -1e-09 | 60 | [6 empty] | HSS14x6x5/8 | 21 | 478 | 124
[23 empty] | x=a8 for P8 | --- | --- | --- | --- | --- | --- | --- | --- | --- | --- | --- | --- | --- | --- | --- | --- | --- | --- | --- | --- | --- | --- | --- | --- | --- | --- | --- | --- | --- | --- | --- | --- | --- | --- | --- | --- | --- | --- | --- | --- | 0 | 0 | 0 | 0 | 0 | 0 | 0 | 0 | 0 | 20.8891 | 0 | 0 | 0 | 0 | 0 | 0 | 0 | 20.8891 | 0 | 0 | 0 | 0 | 0 | 0 | -1.6069 | 0 | 2.1586e-06 | 0 | -1.6069 | 1.6069e-09 | 0.01781 | -3.7301e-12 | -1e-09 | 61 | [6 empty] | HSS14x6x1/2 | 17.2 | 402 | 105
[23 empty] | x=a9 for P9 | --- | --- | --- | --- | --- | --- | --- | --- | --- | --- | --- | --- | --- | --- | --- | --- | --- | --- | --- | --- | --- | --- | --- | --- | --- | --- | --- | --- | --- | --- | --- | --- | --- | --- | --- | --- | --- | --- | --- | --- | 0 | 0 | 0 | 0 | 0 | 0 | 0 | 0 | 0 | 20.8891 | 0 | 0 | 0 | 0 | 0 | 0 | 0 | 20.8891 | 0 | 0 | 0 | 0 | 0 | 0 | -1.6069 | 0 | 2.1586e-06 | 0 | -1.6069 | 1.6069e-09 | 0.01781 | -3.7301e-12 | -1e-09 | 62 | [6 empty] | HSS14x6x3/8 | 13.2 | 317 | 84.1
[23 empty] | x=a10 for P10 | --- | --- | --- | --- | --- | --- | --- | --- | --- | --- | --- | --- | --- | --- | --- | --- | --- | --- | --- | --- | --- | --- | --- | --- | --- | --- | --- | --- | --- | --- | --- | --- | --- | --- | --- | --- | --- | --- | --- | --- | 0 | 0 | 0 | 0 | 0 | 0 | 0 | 0 | 0 | 20.8891 | 0 | 0 | 0 | 0 | 0 | 0 | 0 | 20.8891 | 0 | 0 | 0 | 0 | 0 | 0 | -1.6069 | 0 | 2.1586e-06 | 0 | -1.6069 | 1.6069e-09 | 0.01781 | -3.7301e-12 | -1e-09 | 63 | [6 empty] | HSS14x6x5/16 | 11.1 | 271 | 72.3
[23 empty] | x=c1 for M1 | --- | --- | --- | --- | --- | --- | --- | --- | --- | --- | --- | --- | --- | --- | --- | --- | --- | --- | --- | --- | --- | --- | --- | --- | --- | --- | --- | --- | --- | --- | --- | --- | --- | --- | --- | --- | --- | --- | --- | --- | 0 | 0 | 0 | 0 | 0 | 0 | 0 | 0 | 0 | 20.8891 | 0 | 0 | 0 | 0 | 0 | 0 | 0 | 20.8891 | 0 | 0 | 0 | 0 | 0 | 0 | -1.6069 | 0 | 2.1586e-06 | 0 | -1.6069 | -1.6069e-09 | 0.01781 | 3.7301e-12 | 1e-09 | 64 | [6 empty] | HSS14x6x1/4 | 8.96 | 222 | 59.6
[23 empty] | x=c2 for M2 | --- | --- | --- | --- | --- | --- | --- | --- | --- | --- | --- | --- | --- | --- | --- | --- | --- | --- | --- | --- | --- | --- | --- | --- | --- | --- | --- | --- | --- | --- | --- | --- | --- | --- | --- | --- | --- | --- | --- | --- | 0 | 0 | 0 | 0 | 0 | 0 | 0 | 0 | 0 | 20.8891 | 0 | 0 | 0 | 0 | 0 | 0 | 0 | 20.8891 | 0 | 0 | 0 | 0 | 0 | 0 | -1.6069 | 0 | 2.1586e-06 | 0 | -1.6069 | -1.6069e-09 | 0.01781 | 3.7301e-12 | 1e-09 | 65 | [6 empty] | HSS14x6x3/16 | 6.76 | 170 | 45.9
[23 empty] | x=c3 for M3 | --- | --- | --- | --- | --- | --- | --- | --- | --- | --- | --- | --- | --- | --- | --- | --- | --- | --- | --- | --- | --- | --- | --- | --- | --- | --- | --- | --- | --- | --- | --- | --- | --- | --- | --- | --- | --- | --- | --- | --- | 0 | 0 | 0 | 0 | 0 | 0 | 0 | 0 | 0 | 20.8891 | 0 | 0 | 0 | 0 | 0 | 0 | 0 | 20.8891 | 0 | 0 | 0 | 0 | 0 | 0 | -1.6069 | 0 | 2.1586e-06 | 0 | -1.6069 | -1.6069e-09 | 0.01781 | 3.7301e-12 | 1e-09 | 66 | [6 empty] | HSS14x4x5/8 | 18.7 | 373 | 47.2
[23 empty] | x=c4 for M4 | --- | --- | --- | --- | --- | --- | --- | --- | --- | --- | --- | --- | --- | --- | --- | --- | --- | --- | --- | --- | --- | --- | --- | --- | --- | --- | --- | --- | --- | --- | --- | --- | --- | --- | --- | --- | --- | --- | --- | --- | 0 | 0 | 0 | 0 | 0 | 0 | 0 | 0 | 0 | 20.8891 | 0 | 0 | 0 | 0 | 0 | 0 | 0 | 20.8891 | 0 | 0 | 0 | 0 | 0 | 0 | -1.6069 | 0 | 2.1586e-06 | 0 | -1.6069 | -1.6069e-09 | 0.01781 | 3.7301e-12 | 1e-09 | 67 | [6 empty] | HSS14x4x1/2 | 15.3 | 317 | 41.2
[23 empty] | x=0 for ML | --- | --- | --- | --- | --- | --- | --- | --- | --- | --- | --- | --- | --- | --- | --- | --- | --- | --- | --- | --- | --- | --- | --- | --- | --- | --- | --- | --- | --- | --- | --- | --- | --- | --- | --- | --- | --- | --- | --- | --- | 0 | 0 | 0 | 0 | 0 | 0 | 0 | 0 | 0 | 20.8891 | 0 | 0 | 0 | 0 | 0 | 0 | 0 | 20.8891 | 0 | 0 | 0 | 0 | 0 | 0 | -1.6069 | 0 | 2.1586e-06 | 0 | -1.6069 | 0 | 0.01781 | 0 | 0 | 68 | [6 empty] | HSS14x4x3/8 | 11.8 | 252 | 33.6
[23 empty] | x=L for MR | --- | --- | --- | --- | --- | --- | --- | --- | --- | --- | --- | --- | --- | --- | --- | --- | --- | --- | --- | --- | --- | --- | --- | --- | --- | --- | --- | --- | --- | --- | --- | --- | --- | --- | --- | --- | --- | --- | --- | --- | 0 | 0 | 0 | 0 | 0 | 0 | 0 | 0 | 0 | 20.8891 | 0 | 0 | 0 | 0 | 0 | 0 | 0 | 20.8891 | 0 | 0 | 0 | 0 | 0 | 0 | -1.6069 | 0 | 2.1586e-06 | 0 | -1.6069 | -20.8891 | -0.03562 | 7.4602e-12 | 13 | 69 | [6 empty] | HSS14x4x5/16 | 9.92 | 216 | 29.2
[23 empty] | x for Vx=0(1) | --- | --- | --- | --- | --- | --- | --- | --- | --- | --- | --- | --- | --- | --- | --- | --- | --- | --- | --- | --- | --- | --- | --- | --- | --- | --- | --- | --- | --- | --- | --- | --- | --- | --- | --- | --- | --- | --- | --- | --- | 0 | 0 | 0 | 0 | 0 | 0 | 0 | 0 | 0 | 20.8891 | 0 | 0 | 0 | 0 | 0 | 0 | 0 | 20.8891 | 0 | 0 | 0 | 0 | 0 | 0 | -1.6069 | 0 | 2.1586e-06 | 0 | -1.6069 | 0 | 0.01781 | 0 | 0 | 70 | [6 empty] | HSS14x4x1/4 | 8.03 | 178 | 24.4
[23 empty] | x for qx=0(1) | --- | --- | --- | --- | --- | --- | --- | --- | --- | --- | --- | --- | --- | --- | --- | --- | --- | --- | --- | --- | --- | --- | --- | --- | --- | --- | --- | --- | --- | --- | --- | --- | --- | --- | --- | --- | --- | --- | --- | --- | 0 | 0 | 0 | 0 | 0 | 0 | 0 | 0 | 0 | 20.8891 | 0 | 0 | 0 | 0 | 0 | 0 | 0 | 20.8891 | 0 | 0 | 0 | 0 | 0 | 0 | -1.6069 | 0 | 2.1586e-06 | 0 | -1.6069 | -12.0514 | 2.6346e-05 | 0.018664 | 7.5 | 71 | [6 empty] | HSS14x4x3/16 | 6.06 | 137 | 19
[23 empty] | x for Vx=0(2) | --- | --- | --- | --- | --- | --- | --- | --- | --- | --- | --- | --- | --- | --- | --- | --- | --- | --- | --- | --- | --- | --- | --- | --- | --- | --- | --- | --- | --- | --- | --- | --- | --- | --- | --- | --- | --- | --- | --- | --- | 0 | 0 | 0 | 0 | 0 | 0 | 0 | 0 | 0 | 20.8891 | 0 | 0 | 0 | 0 | 0 | 0 | 0 | 20.8891 | 0 | 0 | 0 | 0 | 0 | 0 | -1.6069 | 0 | 2.1586e-06 | 0 | -1.6069 | 0 | 0.01781 | 0 | 0 | 72 | [6 empty] | HSS12x10x1/2 | 19 | 395 | 298
[23 empty] | x for qx=0(2) | --- | --- | --- | --- | --- | --- | --- | --- | --- | --- | --- | --- | --- | --- | --- | --- | --- | --- | --- | --- | --- | --- | --- | --- | --- | --- | --- | --- | --- | --- | --- | --- | --- | --- | --- | --- | --- | --- | --- | --- | 0 | 0 | 0 | 0 | 0 | 0 | 0 | 0 | 0 | 20.8891 | 0 | 0 | 0 | 0 | 0 | 0 | 0 | 20.8891 | 0 | 0 | 0 | 0 | 0 | 0 | -1.6069 | 0 | 2.1586e-06 | 0 | -1.6069 | -12.0514 | 2.6346e-05 | 0.018664 | 7.5 | 73 | [6 empty] | HSS12x10x3/8 | 14.6 | 310 | 234
[104 empty] | HSS12x10x5/16 | 12.2 | 264 | 200
[93 empty] | End Reactions (kips, ft-kips): | [10 empty] | HSS12x10x1/4 | 9.9 | 216 | 164
[93 empty] | RL = | -1.6069 | RR = | 1.6069 | [7 empty] | HSS12x8x5/8 | 21 | 397 | 210
[93 empty] | ML = | 0 | MR = | -20.8891 | [7 empty] | HSS12x8x1/2 | 17.2 | 333 | 178
[93 empty] | Max. Moments and Locations: | [10 empty] | HSS12x8x3/8 | 13.2 | 262 | 140
[93 empty] | +M(max) = | 1.6069e-09 | x = | 0 | [7 empty] | HSS12x8x5/16 | 11.1 | 224 | 120
[93 empty] | -M(max) = | -20.8891 | x = | 13 | [7 empty] | HSS12x8x1/4 | 8.96 | 184 | 98.8
[93 empty] | Max. Deflections and Locations: | [10 empty] | HSS12x8x3/16 | 6.76 | 140 | 75.7
[93 empty] | -D(max) = | -3.7301e-12 | x = | 0 | [7 empty] | HSS12x6x5/8 | 18.7 | 321 | 107
[93 empty] | +D(max) = | 0.018664 | x = | 7.5 | [7 empty] | HSS12x6x1/2 | 15.3 | 271 | 91.1
[104 empty] | HSS12x6x3/8 | 11.8 | 215 | 72.9
[93 empty] | M(max) = | 20.8891 | D(max) = | 0.0187 | = L/8342 | [6 empty] | HSS12x6x5/16 | 9.92 | 184 | 62.8
[104 empty] | HSS12x6x1/4 | 8.03 | 151 | 51.9
[92 empty] | 1. Find where shear and slope pass through zero (Method #1): | [11 empty] | HSS12x6x3/16 | 6.06 | 116 | 40
[93 empty] | Vx=0: |  | x for Vx=0: | Index | [7 empty] | HSS12x4x5/8 | 16.4 | 245 | 40.4
[93 empty] | -1.6069 | kips | 13 | 51 | [7 empty] | HSS12x4x1/2 | 13.5 | 210 | 35.3
[93 empty] | -1.6069 | kips | 13 | 52 | [7 empty] | HSS12x4x3/8 | 10.4 | 168 | 28.9
[95 empty] | Interpolating for Vx=0: | [8 empty] | HSS12x4x5/16 | 8.76 | 144 | 25.2
[95 empty] | 0 | ft. | [7 empty] | HSS12x4x1/4 | 7.1 | 119 | 21
[104 empty] | HSS12x4x3/16 | 5.37 | 91.8 | 16.4
[93 empty] | qx=0: |  | x for qx=0: | Index | [7 empty] | HSS12x3.5x3/8 | 10 | 156 | 21.3
[93 empty] | 0.0011 | deg. | 7.28 | 29 | [7 empty] | HSS12x3.5x5/16 | 8.46 | 134 | 18.6
[93 empty] | -0.0002 | deg. | 7.54 | 30 | [7 empty] | HSS12x3x5/16 | 8.17 | 124 | 13.1
[95 empty] | Interpolating for qx=0: | [8 empty] | HSS12x3x1/4 | 6.63 | 103 | 11.1
[95 empty] | 7.5 | ft. | [7 empty] | HSS12x3x3/16 | 5.02 | 79.6 | 8.72
[104 empty] | HSS12x2x1/4 | 6.17 | 86.9 | 4.41
[92 empty] | 2. Find where shear and slope pass through zero (Method #2): | [11 empty] | HSS12x2x3/16 | 4.67 | 67.4 | 3.55
[93 empty] | Vx(n)*Vx(n+1) |  | qx(n)*qx(n+1) | (where: n=Index) | [7 empty] | HSS10x8x1/2 | 15.3 | 214 | 151
[93 empty] | 2.582 |  | 0.00031681 | [8 empty] | HSS10x8x3/8 | 11.8 | 169 | 120
[93 empty] | 2.582 |  | 0.00031529 | [8 empty] | HSS10x8x5/16 | 9.92 | 145 | 103
[93 empty] | 2.582 |  | 0.00031226 | [8 empty] | HSS10x8x1/4 | 8.03 | 119 | 84.7
[93 empty] | 2.582 |  | 0.00030774 | [8 empty] | HSS10x8x3/16 | 6.06 | 91.4 | 65.1
[93 empty] | 2.582 |  | 0.00030177 | [8 empty] | HSS10x6x5/8 | 16.4 | 201 | 89.4
[93 empty] | 2.582 |  | 0.00029438 | [8 empty] | HSS10x6x1/2 | 13.5 | 171 | 76.8
[93 empty] | 2.582 |  | 0.00028564 | [8 empty] | HSS10x6x3/8 | 10.4 | 137 | 61.8
[93 empty] | 2.582 |  | 0.00027561 | [8 empty] | HSS10x6x5/16 | 8.76 | 118 | 53.3
[93 empty] | 2.582 |  | 0.00026437 | [8 empty] | HSS10x6x1/4 | 7.1 | 96.9 | 44.1
[93 empty] | 2.582 |  | 0.000252 | [8 empty] | HSS10x6x3/16 | 5.37 | 74.6 | 34.1
[93 empty] | 2.582 |  | 0.0002386 | [8 empty] | HSS10x5x3/8 | 9.67 | 120 | 40.6
[93 empty] | 2.582 |  | 0.00022428 | [8 empty] | HSS10x5x5/16 | 8.17 | 104 | 35.2
[93 empty] | 2.582 |  | 0.00020917 | [8 empty] | HSS10x5x1/4 | 6.63 | 85.8 | 29.3
[93 empty] | 2.582 |  | 0.00019339 | [8 empty] | HSS10x5x3/16 | 5.02 | 66.2 | 22.7
[93 empty] | 2.582 |  | 0.00017709 | [8 empty] | HSS10x4x5/8 | 14 | 149 | 33.5
[93 empty] | 2.582 |  | 0.00016042 | [8 empty] | HSS10x4x1/2 | 11.6 | 129 | 29.5
[93 empty] | 2.582 |  | 0.00014354 | [8 empty] | HSS10x4x3/8 | 8.97 | 104 | 24.3
[93 empty] | 2.582 |  | 0.00012663 | [8 empty] | HSS10x4x5/16 | 7.59 | 90.1 | 21.2
[93 empty] | 2.582 |  | 0.00010988 | [8 empty] | HSS10x4x1/4 | 6.17 | 74.7 | 17.7
[93 empty] | 2.582 |  | 9.3487e-05 | [8 empty] | HSS10x4x3/16 | 4.67 | 57.8 | 13.9
[93 empty] | 2.582 |  | 7.7653e-05 | [8 empty] | HSS10x3.5x3/16 | 4.5 | 53.6 | 10.3
[93 empty] | 2.582 |  | 6.2601e-05 | [8 empty] | HSS10x3x3/8 | 8.27 | 88 | 12.4
[93 empty] | 2.582 |  | 4.8559e-05 | [8 empty] | HSS10x3x5/16 | 7.01 | 76.3 | 11
[93 empty] | 2.582 |  | 3.5771e-05 | [8 empty] | HSS10x3x1/4 | 5.7 | 63.6 | 9.28
[93 empty] | 2.582 |  | 2.4487e-05 | [8 empty] | HSS10x3x3/16 | 4.32 | 49.4 | 7.33
[93 empty] | 2.582 |  | 1.4971e-05 | [8 empty] | HSS10x3x1/8 | 2.93 | 34.2 | 5.16
[93 empty] | 2.582 |  | 7.4977e-06 | [8 empty] | HSS10x2x3/8 | 7.58 | 71.7 | 4.7
[93 empty] | 2.582 |  | 2.351e-06 | [8 empty] | HSS10x2x5/16 | 6.43 | 62.6 | 4.24
[93 empty] | 2.582 |  | -1.7275e-07 | [8 empty] | HSS10x2x1/4 | 5.24 | 52.5 | 3.67
[93 empty] | 2.582 |  | 2.3345e-07 | [8 empty] | HSS10x2x3/16 | 3.98 | 41 | 2.97
[93 empty] | 2.582 |  | 3.8875e-06 | [8 empty] | HSS9x7x5/8 | 16.4 | 174 | 117
[93 empty] | 2.582 |  | 1.1118e-05 | [8 empty] | HSS9x7x1/2 | 13.5 | 149 | 100
[93 empty] | 2.582 |  | 2.2265e-05 | [8 empty] | HSS9x7x3/8 | 10.4 | 119 | 80.4
[93 empty] | 2.582 |  | 3.768e-05 | [8 empty] | HSS9x7x5/16 | 8.76 | 102 | 69.2
[93 empty] | 2.582 |  | 5.7724e-05 | [8 empty] | HSS9x7x1/4 | 7.1 | 84.1 | 57.2
[93 empty] | 2.582 |  | 8.2769e-05 | [8 empty] | HSS9x7x3/16 | 5.37 | 64.7 | 44.1
[93 empty] | 2.582 |  | 0.0001132 | [8 empty] | HSS9x5x5/8 | 14 | 133 | 52
[93 empty] | 2.582 |  | 0.00014941 | [8 empty] | HSS9x5x1/2 | 11.6 | 115 | 45.2
[93 empty] | 2.582 |  | 0.00019181 | [8 empty] | HSS9x5x3/8 | 8.97 | 92.5 | 36.8
[93 empty] | 2.582 |  | 0.00024081 | [8 empty] | HSS9x5x5/16 | 7.59 | 79.8 | 32
[93 empty] | 2.582 |  | 0.00029683 | [8 empty] | HSS9x5x1/4 | 6.17 | 66.1 | 26.6
[93 empty] | 2.582 |  | 0.00036033 | [8 empty] | HSS9x5x3/16 | 4.67 | 51.1 | 20.7
[93 empty] | 2.582 |  | 0.00043175 | [8 empty] | HSS9x3x1/2 | 9.74 | 80.8 | 13.2
[93 empty] | 2.582 |  | 0.00051154 | [8 empty] | HSS9x3x3/8 | 7.58 | 66.3 | 11.2
[93 empty] | 2.582 |  | 0.00060018 | [8 empty] | HSS9x3x5/16 | 6.43 | 57.7 | 9.88
[93 empty] | 2.582 |  | 0.00069815 | [8 empty] | HSS9x3x1/4 | 5.24 | 48.2 | 8.38
[93 empty] | 2.582 |  | 0.00080595 | [8 empty] | HSS9x3x3/16 | 3.98 | 37.6 | 6.64
[93 empty] | 2.582 |  | 0.00092408 | [8 empty] | HSS8x6x5/8 | 14 | 114 | 72.3
[93 empty] | 2.582 |  | 0.0010531 | [8 empty] | HSS8x6x1/2 | 11.6 | 98.2 | 62.5
[93 empty] | 2.582 |  | 0.0011934 | [8 empty] | HSS8x6x3/8 | 8.97 | 79.1 | 50.6
[104 empty] | HSS8x6x5/16 | 7.59 | 68.3 | 43.8
[93 empty] | Vx=0: |  | x for Vx=0: | Index | [7 empty] | HSS8x6x1/4 | 6.17 | 56.6 | 36.4
[93 empty] | -1.6069 | kips | 12.74 | 50 | [7 empty] | HSS8x6x3/16 | 4.67 | 43.7 | 28.2
[93 empty] | -1.6069 | kips | 13 | 51 | [7 empty] | HSS8x4x5/8 | 11.7 | 82 | 26.6
[95 empty] | Interpolating for Vx=0: | [8 empty] | HSS8x4x1/2 | 9.74 | 71.8 | 23.6
[95 empty] | 0 | ft. | [7 empty] | HSS8x4x3/8 | 7.58 | 58.7 | 19.6
[104 empty] | HSS8x4x5/16 | 6.43 | 51 | 17.2
[93 empty] | qx=0: |  | x for qx=0: | Index | [7 empty] | HSS8x4x1/4 | 5.24 | 42.5 | 14.4
[93 empty] | 0.0011 | deg. | 7.28 | 29 | [7 empty] | HSS8x4x3/16 | 3.98 | 33.1 | 11.3
[93 empty] | -0.0002 | deg. | 7.54 | 30 | [7 empty] | HSS8x4x1/8 | 2.7 | 22.9 | 7.9
[95 empty] | Interpolating for qx=0: | [8 empty] | HSS8x3x1/2 | 8.81 | 58.6 | 11.7
[95 empty] | 7.5 | ft. | [7 empty] | HSS8x3x3/8 | 6.88 | 48.5 | 9.95
[104 empty] | HSS8x3x5/16 | 5.85 | 42.4 | 8.81
[24 empty] | Loading Functions Evaluated at x = L FvL: Member #2: | [24 empty] | HSS8x3x1/4 | 4.77 | 35.5 | 7.49
[24 empty] | Loading Functions Evaluated at x = L FvL: Internal End Moments:; Loading Functions Evaluated at x = L FmL: M (ft-kips); Loading Functions Evaluated at x = L FqL: c (ft.) | [24 empty] | HSS8x3x3/16 | 3.63 | 27.8 | 5.94
[24 empty] | Loading Functions Evaluated at x = L FvL: Left End, ML:; Loading Functions Evaluated at x = L FmL: 20.8891; Loading Functions Evaluated at x = L FqL: 0 | [24 empty] | HSS8x3x1/8 | 2.46 | 19.3 | 4.2
[24 empty] | Loading Functions Evaluated at x = L FvL: Right End, MR:; Loading Functions Evaluated at x = L FmL: 33.7664; Loading Functions Evaluated at x = L FqL: 13.1529 | [24 empty] | HSS8x2x3/8 | 6.18 | 38.2 | 3.73
[98 empty] | Member #2: |  |  | Member #2: |  |  | HSS8x2x5/16 | 5.26 | 33.7 | 3.38
[24 empty] | Loading Functions Evaluated at x = L FvL: For Distributed Load #1; Loading Functions Evaluated at x = L FvL: For Distributed Load #2; Loading Functions Evaluated at x = L FvL: For Distributed Load #3; Loading Functions Evaluated at x = L FvL: For Distributed Load #4; Loading Functions Evaluated at x = L FvL: For Distributed Load #5; Loading Functions Evaluated at x = L FvL: For All 10 Point Loads; Loading Functions Evaluated at x = L FvL: For All 4 Externally Applied Moments Plus Internal End Moments | Summations of Loading Functions for All Loads | [7 empty] | Initial Beam Parameters at Left End |  |  |  | Shear, Moment, Slope, & Deflection @ x |  |  |  | Dist. from |  | Corrections for P Loads at Ends: |  |  | Corrections for Applied M at Supports: |  |  | HSS8x2x1/4 | 4.3 | 28.5 | 2.94
[24 empty] | Loading Functions Evaluated at x = L FvL: Loading Functions Evaluated at x = L; Loading Functions Evaluated at x Fvx: Loading Functions Evaluated at x; Loading Functions Evaluated at x = L FvL: Loading Functions Evaluated at x = L; Loading Functions Evaluated at x Fvx: Loading Functions Evaluated at x; Loading Functions Evaluated at x = L FvL: Loading Functions Evaluated at x = L; Loading Functions Evaluated at x Fvx: Loading Functions Evaluated at x; Loading Functions Evaluated at x = L FvL: Loading Functions Evaluated at x = L; Loading Functions Evaluated at x Fvx: Loading Functions Evaluated at x; Loading Functions Evaluated at x = L FvL: Loading Functions Evaluated at x = L; Loading Functions Evaluated at x Fvx: Loading Functions Evaluated at x; Loading Functions Evaluated at x = L FvL: Loading Functions Evaluated at x = L; Loading Functions Evaluated at x Fvx: Loading Functions Evaluated at x; Loading Functions Evaluated at x = L FvL: Loading Functions Evaluated at x = L; Loading Functions Evaluated at x Fvx: Loading Functions Evaluated at x | For Loading Functions Evaluated at x = L |  |  |  | For Loading Functions Evaluated at x |  |  |  | with Loading Functions Evaluated at x = L |  |  |  | Vx | Mx | qx | Dx | Left End |  | S Reaction for | S Reaction for |  | S Moment for | S Moment for |  | HSS8x2x3/16 | 3.28 | 22.4 | 2.39
[23 empty] | Points: | FvL | FmL | FqL | FDL | Fvx | Fmx | Fqx | FDx | FvL | FmL | FqL | FDL | Fvx | Fmx | Fqx | FDx | FvL | FmL | FqL | FDL | Fvx | Fmx | Fqx | FDx | FvL | FmL | FqL | FDL | Fvx | Fmx | Fqx | FDx | FvL | FmL | FqL | FDL | Fvx | Fmx | Fqx | FDx | FvL | FmL | FqL | FDL | Fvx | Fmx | Fqx | FDx | FvL | FmL | FqL | FDL | Fvx | Fmx | Fqx | FDx | SFvL | SFmL | SFqL | SFDL | SFvx | SFmx | SFqx | SFDx | Vo | Mo | qo | Do | (kips) | (ft-kips) | (deg.) | (in.) | x (ft.) | Index: | P Loads with | P Loads with |  | Applied M with | Applied M with |  | HSS8x2x1/8 | 2.23 | 15.7 | 1.72
[23 empty] | 1 | -13 | -85.4942 | -2.112e-05 | 6.9447e-05 | 0 | 0 | 0 | 0 | 0 | 0 | 0 | 0 | 0 | 0 | 0 | 0 | 0 | 0 | 0 | 0 | 0 | 0 | 0 | 0 | 0 | 0 | 0 | 0 | 0 | 0 | 0 | 0 | 0 | 0 | 0 | 0 | 0 | 0 | 0 | 0 | 0 | 0 | 0 | 0 | 0 | 0 | 0 | 0 | 0 | -54.6554 | -1.5481e-05 | 0.00010181 | 0 | -20.8891 | 0 | 0 | -13 | -140.1496 | -3.6601e-05 | 0.00017126 | 0 | -20.8891 | 0 | 0 | 10.6554 | 0 | -4.2904e-06 | 0 | 10.6554 | -20.8891 | -0.035398 | 0 | 0 | 1 | Dist. a = 0 | Dist. a = L |  | Dist. c = 0 | Dist. c = L |  | HSS7x5x5/8 | 11.7 | 69.4 | 40.6
[23 empty] | 2 | -13 | -85.4942 | -2.112e-05 | 6.9447e-05 | -0.26 | -0.034198 | -1.6896e-10 | 1.1111e-11 | 0 | 0 | 0 | 0 | 0 | 0 | 0 | 0 | 0 | 0 | 0 | 0 | 0 | 0 | 0 | 0 | 0 | 0 | 0 | 0 | 0 | 0 | 0 | 0 | 0 | 0 | 0 | 0 | 0 | 0 | 0 | 0 | 0 | 0 | 0 | 0 | 0 | 0 | 0 | 0 | 0 | -54.6554 | -1.5481e-05 | 0.00010181 | 0 | -20.8891 | -3.0962e-07 | 4.0724e-08 | -13 | -140.1496 | -3.6601e-05 | 0.00017126 | -0.26 | -20.9233 | -3.0978e-07 | 4.0735e-08 | 10.6554 | 0 | -4.2904e-06 | 0 | 10.3954 | -18.1203 | -0.037783 | -0.0020175 | 0.26306 | 2 | 0 | 0 | P1 | 0 | 0 | M1 | HSS7x5x1/2 | 9.74 | 60.6 | 35.6
[23 empty] | 3 | -13 | -85.4942 | -2.112e-05 | 6.9447e-05 | -0.52 | -0.13679 | -1.3517e-09 | 1.7778e-10 | 0 | 0 | 0 | 0 | 0 | 0 | 0 | 0 | 0 | 0 | 0 | 0 | 0 | 0 | 0 | 0 | 0 | 0 | 0 | 0 | 0 | 0 | 0 | 0 | 0 | 0 | 0 | 0 | 0 | 0 | 0 | 0 | 0 | 0 | 0 | 0 | 0 | 0 | 0 | 0 | 0 | -54.6554 | -1.5481e-05 | 0.00010181 | 0 | -20.8891 | -6.1923e-07 | 1.6289e-07 | -13 | -140.1496 | -3.6601e-05 | 0.00017126 | -0.52 | -21.0259 | -6.2058e-07 | 1.6307e-07 | 10.6554 | 0 | -4.2904e-06 | 0 | 10.1354 | -15.4199 | -0.039833 | -0.0041571 | 0.52612 | 3 | 0 | 0 | P2 | 0 | 0 | M2 | HSS7x5x3/8 | 7.58 | 49.5 | 29.3
[23 empty] | 4 | -13 | -85.4942 | -2.112e-05 | 6.9447e-05 | -0.78 | -0.30778 | -4.5619e-09 | 9.0003e-10 | 0 | 0 | 0 | 0 | 0 | 0 | 0 | 0 | 0 | 0 | 0 | 0 | 0 | 0 | 0 | 0 | 0 | 0 | 0 | 0 | 0 | 0 | 0 | 0 | 0 | 0 | 0 | 0 | 0 | 0 | 0 | 0 | 0 | 0 | 0 | 0 | 0 | 0 | 0 | 0 | 0 | -54.6554 | -1.5481e-05 | 0.00010181 | 0 | -20.8891 | -9.2885e-07 | 3.6651e-07 | -13 | -140.1496 | -3.6601e-05 | 0.00017126 | -0.78 | -21.1969 | -9.3341e-07 | 3.6741e-07 | 10.6554 | 0 | -4.2904e-06 | 0 | 9.8754 | -12.7879 | -0.041557 | -0.0064007 | 0.78918 | 4 | 0 | 0 | P3 | 0 | 0 | M3 | HSS7x5x5/16 | 6.43 | 43 | 25.5
[23 empty] | 5 | -13 | -85.4942 | -2.112e-05 | 6.9447e-05 | -1.04 | -0.54716 | -1.0813e-08 | 2.8445e-09 | 0 | 0 | 0 | 0 | 0 | 0 | 0 | 0 | 0 | 0 | 0 | 0 | 0 | 0 | 0 | 0 | 0 | 0 | 0 | 0 | 0 | 0 | 0 | 0 | 0 | 0 | 0 | 0 | 0 | 0 | 0 | 0 | 0 | 0 | 0 | 0 | 0 | 0 | 0 | 0 | 0 | -54.6554 | -1.5481e-05 | 0.00010181 | 0 | -20.8891 | -1.2385e-06 | 6.5158e-07 | -13 | -140.1496 | -3.6601e-05 | 0.00017126 | -1.04 | -21.4362 | -1.2493e-06 | 6.5442e-07 | 10.6554 | 0 | -4.2904e-06 | 0 | 9.6154 | -10.2243 | -0.042963 | -0.0087304 | 1.0522 | 5 | 0 | 0 | P4 | 0 | 0 | M4 | HSS7x5x1/4 | 5.24 | 35.9 | 21.3
[23 empty] | 6 | -13 | -85.4942 | -2.112e-05 | 6.9447e-05 | -1.3 | -0.85494 | -2.112e-08 | 6.9447e-09 | 0 | 0 | 0 | 0 | 0 | 0 | 0 | 0 | 0 | 0 | 0 | 0 | 0 | 0 | 0 | 0 | 0 | 0 | 0 | 0 | 0 | 0 | 0 | 0 | 0 | 0 | 0 | 0 | 0 | 0 | 0 | 0 | 0 | 0 | 0 | 0 | 0 | 0 | 0 | 0 | 0 | -54.6554 | -1.5481e-05 | 0.00010181 | 0 | -20.8891 | -1.5481e-06 | 1.0181e-06 | -13 | -140.1496 | -3.6601e-05 | 0.00017126 | -1.3 | -21.744 | -1.5692e-06 | 1.025e-06 | 10.6554 | 0 | -4.2904e-06 | 0 | 9.3554 | -7.7291 | -0.04406 | -0.011129 | 1.3153 | 6 | 0 | 0 | P5 | 0 | 0 | S M | HSS7x5x3/16 | 3.98 | 27.9 | 16.6
[23 empty] | 7 | -13 | -85.4942 | -2.112e-05 | 6.9447e-05 | -1.56 | -1.2311 | -3.6495e-08 | 1.44e-08 | 0 | 0 | 0 | 0 | 0 | 0 | 0 | 0 | 0 | 0 | 0 | 0 | 0 | 0 | 0 | 0 | 0 | 0 | 0 | 0 | 0 | 0 | 0 | 0 | 0 | 0 | 0 | 0 | 0 | 0 | 0 | 0 | 0 | 0 | 0 | 0 | 0 | 0 | 0 | 0 | 0 | -54.6554 | -1.5481e-05 | 0.00010181 | 0 | -20.8891 | -1.8577e-06 | 1.466e-06 | -13 | -140.1496 | -3.6601e-05 | 0.00017126 | -1.56 | -22.1202 | -1.8942e-06 | 1.4804e-06 | 10.6554 | 0 | -4.2904e-06 | 0 | 9.0954 | -5.3022 | -0.044856 | -0.01358 | 1.5784 | 7 | 0 | 0 | P6 |  |  |  | HSS7x5x1/8 | 2.7 | 19.3 | 11.6
[23 empty] | 8 | -13 | -85.4942 | -2.112e-05 | 6.9447e-05 | -1.82 | -1.6757 | -5.7953e-08 | 2.6679e-08 | 0 | 0 | 0 | 0 | 0 | 0 | 0 | 0 | 0 | 0 | 0 | 0 | 0 | 0 | 0 | 0 | 0 | 0 | 0 | 0 | 0 | 0 | 0 | 0 | 0 | 0 | 0 | 0 | 0 | 0 | 0 | 0 | 0 | 0 | 0 | 0 | 0 | 0 | 0 | 0 | 0 | -54.6554 | -1.5481e-05 | 0.00010181 | 0 | -20.8891 | -2.1673e-06 | 1.9955e-06 | -13 | -140.1496 | -3.6601e-05 | 0.00017126 | -1.82 | -22.5648 | -2.2253e-06 | 2.0221e-06 | 10.6554 | 0 | -4.2904e-06 | 0 | 8.8354 | -2.9438 | -0.04536 | -0.016066 | 1.8414 | 8 | 0 | 0 | P7 |  |  |  | HSS7x4x1/2 | 8.81 | 50.7 | 20.7
[23 empty] | 9 | -13 | -85.4942 | -2.112e-05 | 6.9447e-05 | -2.08 | -2.1887 | -8.6506e-08 | 4.5513e-08 | 0 | 0 | 0 | 0 | 0 | 0 | 0 | 0 | 0 | 0 | 0 | 0 | 0 | 0 | 0 | 0 | 0 | 0 | 0 | 0 | 0 | 0 | 0 | 0 | 0 | 0 | 0 | 0 | 0 | 0 | 0 | 0 | 0 | 0 | 0 | 0 | 0 | 0 | 0 | 0 | 0 | -54.6554 | -1.5481e-05 | 0.00010181 | 0 | -20.8891 | -2.4769e-06 | 2.6063e-06 | -13 | -140.1496 | -3.6601e-05 | 0.00017126 | -2.08 | -23.0777 | -2.5634e-06 | 2.6518e-06 | 10.6554 | 0 | -4.2904e-06 | 0 | 8.5754 | -0.65379 | -0.045579 | -0.018573 | 2.1045 | 9 | 0 | 0 | P8 |  |  |  | HSS7x4x3/8 | 6.88 | 41.8 | 17.3
[23 empty] | 10 | -13 | -85.4942 | -2.112e-05 | 6.9447e-05 | -2.34 | -2.77 | -1.2317e-07 | 7.2902e-08 | 0 | 0 | 0 | 0 | 0 | 0 | 0 | 0 | 0 | 0 | 0 | 0 | 0 | 0 | 0 | 0 | 0 | 0 | 0 | 0 | 0 | 0 | 0 | 0 | 0 | 0 | 0 | 0 | 0 | 0 | 0 | 0 | 0 | 0 | 0 | 0 | 0 | 0 | 0 | 0 | 0 | -54.6554 | -1.5481e-05 | 0.00010181 | 0 | -20.8891 | -2.7865e-06 | 3.2986e-06 | -13 | -140.1496 | -3.6601e-05 | 0.00017126 | -2.34 | -23.6591 | -2.9097e-06 | 3.3715e-06 | 10.6554 | 0 | -4.2904e-06 | 0 | 8.3154 | 1.5678 | -0.045522 | -0.021084 | 2.3675 | 10 | 0 | 0 | P9 |  |  |  | HSS7x4x5/16 | 5.85 | 36.5 | 15.2
[23 empty] | 11 | -13 | -85.4942 | -2.112e-05 | 6.9447e-05 | -2.6 | -3.4198 | -1.6896e-07 | 1.1111e-07 | 0 | 0 | 0 | 0 | 0 | 0 | 0 | 0 | 0 | 0 | 0 | 0 | 0 | 0 | 0 | 0 | 0 | 0 | 0 | 0 | 0 | 0 | 0 | 0 | 0 | 0 | 0 | 0 | 0 | 0 | 0 | 0 | 0 | 0 | 0 | 0 | 0 | 0 | 0 | 0 | 0 | -54.6554 | -1.5481e-05 | 0.00010181 | 0 | -20.8891 | -3.0962e-06 | 4.0724e-06 | -13 | -140.1496 | -3.6601e-05 | 0.00017126 | -2.6 | -24.3088 | -3.2651e-06 | 4.1835e-06 | 10.6554 | 0 | -4.2904e-06 | 0 | 8.0554 | 3.7211 | -0.045198 | -0.023584 | 2.6306 | 11 | 0 | 0 | P10 |  |  |  | HSS7x4x1/4 | 4.77 | 30.5 | 12.8
[23 empty] | 12 | -13 | -85.4942 | -2.112e-05 | 6.9447e-05 | -2.86 | -4.1379 | -2.2488e-07 | 1.6268e-07 | 0 | 0 | 0 | 0 | 0 | 0 | 0 | 0 | 0 | 0 | 0 | 0 | 0 | 0 | 0 | 0 | 0 | 0 | 0 | 0 | 0 | 0 | 0 | 0 | 0 | 0 | 0 | 0 | 0 | 0 | 0 | 0 | 0 | 0 | 0 | 0 | 0 | 0 | 0 | 0 | 0 | -54.6554 | -1.5481e-05 | 0.00010181 | 0 | -20.8891 | -3.4058e-06 | 4.9276e-06 | -13 | -140.1496 | -3.6601e-05 | 0.00017126 | -2.86 | -25.027 | -3.6307e-06 | 5.0902e-06 | 10.6554 | 0 | -4.2904e-06 | 0 | 7.7954 | 5.8059 | -0.044615 | -0.026059 | 2.8936 | 12 | 0 | 0 | S P |  |  |  | HSS7x4x3/16 | 3.63 | 23.8 | 10
[23 empty] | 13 | -13 | -85.4942 | -2.112e-05 | 6.9447e-05 | -3.12 | -4.9245 | -2.9196e-07 | 2.3041e-07 | 0 | 0 | 0 | 0 | 0 | 0 | 0 | 0 | 0 | 0 | 0 | 0 | 0 | 0 | 0 | 0 | 0 | 0 | 0 | 0 | 0 | 0 | 0 | 0 | 0 | 0 | 0 | 0 | 0 | 0 | 0 | 0 | 0 | 0 | 0 | 0 | 0 | 0 | 0 | 0 | 0 | -54.6554 | -1.5481e-05 | 0.00010181 | 0 | -20.8891 | -3.7154e-06 | 5.8642e-06 | -13 | -140.1496 | -3.6601e-05 | 0.00017126 | -3.12 | -25.8135 | -4.0073e-06 | 6.0946e-06 | 10.6554 | 0 | -4.2904e-06 | 0 | 7.5354 | 7.8224 | -0.043781 | -0.028496 | 3.1567 | 13 | Vx Correction: | Vx Correction: |  |  |  |  | HSS7x4x1/8 | 2.46 | 16.6 | 7.03
[23 empty] | 14 | -13 | -85.4942 | -2.112e-05 | 6.9447e-05 | -3.38 | -5.7794 | -3.712e-07 | 3.1735e-07 | 0 | 0 | 0 | 0 | 0 | 0 | 0 | 0 | 0 | 0 | 0 | 0 | 0 | 0 | 0 | 0 | 0 | 0 | 0 | 0 | 0 | 0 | 0 | 0 | 0 | 0 | 0 | 0 | 0 | 0 | 0 | 0 | 0 | 0 | 0 | 0 | 0 | 0 | 0 | 0 | 0 | -54.6554 | -1.5481e-05 | 0.00010181 | 0 | -20.8891 | -4.025e-06 | 6.8823e-06 | -13 | -140.1496 | -3.6601e-05 | 0.00017126 | -3.38 | -26.6685 | -4.3962e-06 | 7.1996e-06 | 10.6554 | 0 | -4.2904e-06 | 0 | 7.2754 | 9.7704 | -0.042705 | -0.030879 | 3.4198 | 14 | 0 | 0 |  |  |  |  | HSS7x3x1/2 | 7.88 | 40.7 | 10.2
[23 empty] | 15 | -13 | -85.4942 | -2.112e-05 | 6.9447e-05 | -3.64 | -6.7027 | -4.6362e-07 | 4.2686e-07 | 0 | 0 | 0 | 0 | 0 | 0 | 0 | 0 | 0 | 0 | 0 | 0 | 0 | 0 | 0 | 0 | 0 | 0 | 0 | 0 | 0 | 0 | 0 | 0 | 0 | 0 | 0 | 0 | 0 | 0 | 0 | 0 | 0 | 0 | 0 | 0 | 0 | 0 | 0 | 0 | 0 | -54.6554 | -1.5481e-05 | 0.00010181 | 0 | -20.8891 | -4.3346e-06 | 7.9818e-06 | -13 | -140.1496 | -3.6601e-05 | 0.00017126 | -3.64 | -27.5918 | -4.7982e-06 | 8.4087e-06 | 10.6554 | 0 | -4.2904e-06 | 0 | 7.0154 | 11.6501 | -0.041394 | -0.033197 | 3.6828 | 15 | [6 empty] | HSS7x3x3/8 | 6.18 | 34.1 | 8.71
[23 empty] | 16 | -13 | -85.4942 | -2.112e-05 | 6.9447e-05 | -3.9 | -7.6945 | -5.7023e-07 | 5.6252e-07 | 0 | 0 | 0 | 0 | 0 | 0 | 0 | 0 | 0 | 0 | 0 | 0 | 0 | 0 | 0 | 0 | 0 | 0 | 0 | 0 | 0 | 0 | 0 | 0 | 0 | 0 | 0 | 0 | 0 | 0 | 0 | 0 | 0 | 0 | 0 | 0 | 0 | 0 | 0 | 0 | 0 | -54.6554 | -1.5481e-05 | 0.00010181 | 0 | -20.8891 | -4.6442e-06 | 9.1628e-06 | -13 | -140.1496 | -3.6601e-05 | 0.00017126 | -3.9 | -28.5835 | -5.2145e-06 | 9.7253e-06 | 10.6554 | 0 | -4.2904e-06 | 0 | 6.7554 | 13.4613 | -0.039858 | -0.035436 | 3.9459 | 16 | [6 empty] | HSS7x3x5/16 | 5.26 | 29.9 | 7.74
[23 empty] | 17 | -13 | -85.4942 | -2.112e-05 | 6.9447e-05 | -4.16 | -8.7546 | -6.9205e-07 | 7.282e-07 | 0 | 0 | 0 | 0 | 0 | 0 | 0 | 0 | 0 | 0 | 0 | 0 | 0 | 0 | 0 | 0 | 0 | 0 | 0 | 0 | 0 | 0 | 0 | 0 | 0 | 0 | 0 | 0 | 0 | 0 | 0 | 0 | 0 | 0 | 0 | 0 | 0 | 0 | 0 | 0 | 0 | -54.6554 | -1.5481e-05 | 0.00010181 | 0 | -20.8891 | -4.9538e-06 | 1.0425e-05 | -13 | -140.1496 | -3.6601e-05 | 0.00017126 | -4.16 | -29.6437 | -5.6459e-06 | 1.1153e-05 | 10.6554 | 0 | -4.2904e-06 | 0 | 6.4954 | 15.2042 | -0.038105 | -0.037585 | 4.2089 | 17 | [6 empty] | HSS7x3x1/4 | 4.3 | 25.2 | 6.6
[23 empty] | 18 | -13 | -85.4942 | -2.112e-05 | 6.9447e-05 | -4.42 | -9.8831 | -8.3009e-07 | 9.2804e-07 | 0 | 0 | 0 | 0 | 0 | 0 | 0 | 0 | 0 | 0 | 0 | 0 | 0 | 0 | 0 | 0 | 0 | 0 | 0 | 0 | 0 | 0 | 0 | 0 | 0 | 0 | 0 | 0 | 0 | 0 | 0 | 0 | 0 | 0 | 0 | 0 | 0 | 0 | 0 | 0 | 0 | -54.6554 | -1.5481e-05 | 0.00010181 | 0 | -20.8891 | -5.2635e-06 | 1.1769e-05 | -13 | -140.1496 | -3.6601e-05 | 0.00017126 | -4.42 | -30.7722 | -6.0936e-06 | 1.2697e-05 | 10.6554 | 0 | -4.2904e-06 | 0 | 6.2354 | 16.8787 | -0.036142 | -0.039631 | 4.472 | 18 | [6 empty] | HSS7x3x3/16 | 3.28 | 19.8 | 5.24
[23 empty] | 19 | -13 | -85.4942 | -2.112e-05 | 6.9447e-05 | -4.68 | -11.08 | -9.8536e-07 | 1.1664e-06 | 0 | 0 | 0 | 0 | 0 | 0 | 0 | 0 | 0 | 0 | 0 | 0 | 0 | 0 | 0 | 0 | 0 | 0 | 0 | 0 | 0 | 0 | 0 | 0 | 0 | 0 | 0 | 0 | 0 | 0 | 0 | 0 | 0 | 0 | 0 | 0 | 0 | 0 | 0 | 0 | 0 | -54.6554 | -1.5481e-05 | 0.00010181 | 0 | -20.8891 | -5.5731e-06 | 1.3194e-05 | -13 | -140.1496 | -3.6601e-05 | 0.00017126 | -4.68 | -31.9691 | -6.5584e-06 | 1.4361e-05 | 10.6554 | 0 | -4.2904e-06 | 0 | 5.9754 | 18.4847 | -0.033979 | -0.041564 | 4.7351 | 19 | [6 empty] | HSS7x3x1/8 | 2.23 | 13.8 | 3.71
[23 empty] | 20 | -13 | -85.4942 | -2.112e-05 | 6.9447e-05 | -4.94 | -12.3454 | -1.1589e-06 | 1.4481e-06 | 0 | 0 | 0 | 0 | 0 | 0 | 0 | 0 | 0 | 0 | 0 | 0 | 0 | 0 | 0 | 0 | 0 | 0 | 0 | 0 | 0 | 0 | 0 | 0 | 0 | 0 | 0 | 0 | 0 | 0 | 0 | 0 | 0 | 0 | 0 | 0 | 0 | 0 | 0 | 0 | 0 | -54.6554 | -1.5481e-05 | 0.00010181 | 0 | -20.8891 | -5.8827e-06 | 1.4701e-05 | -13 | -140.1496 | -3.6601e-05 | 0.00017126 | -4.94 | -33.2344 | -7.0416e-06 | 1.6149e-05 | 10.6554 | 0 | -4.2904e-06 | 0 | 5.7154 | 20.0224 | -0.031624 | -0.043372 | 4.9981 | 20 | [6 empty] | HSS6x5x3/8 | 6.88 | 33.9 | 25.5
[23 empty] | 21 | -13 | -85.4942 | -2.112e-05 | 6.9447e-05 | -5.2 | -13.6791 | -1.3517e-06 | 1.7778e-06 | 0 | 0 | 0 | 0 | 0 | 0 | 0 | 0 | 0 | 0 | 0 | 0 | 0 | 0 | 0 | 0 | 0 | 0 | 0 | 0 | 0 | 0 | 0 | 0 | 0 | 0 | 0 | 0 | 0 | 0 | 0 | 0 | 0 | 0 | 0 | 0 | 0 | 0 | 0 | 0 | 0 | -54.6554 | -1.5481e-05 | 0.00010181 | 0 | -20.8891 | -6.1923e-06 | 1.6289e-05 | -13 | -140.1496 | -3.6601e-05 | 0.00017126 | -5.2 | -34.5681 | -7.544e-06 | 1.8067e-05 | 10.6554 | 0 | -4.2904e-06 | 0 | 5.4554 | 21.4917 | -0.029085 | -0.045045 | 5.2612 | 21 | [6 empty] | HSS6x5x5/16 | 5.85 | 29.6 | 22.3
[23 empty] | 22 | -13 | -85.4942 | -2.112e-05 | 6.9447e-05 | -5.46 | -15.0812 | -1.5647e-06 | 2.161e-06 | 0 | 0 | 0 | 0 | 0 | 0 | 0 | 0 | 0 | 0 | 0 | 0 | 0 | 0 | 0 | 0 | 0 | 0 | 0 | 0 | 0 | 0 | 0 | 0 | 0 | 0 | 0 | 0 | 0 | 0 | 0 | 0 | 0 | 0 | 0 | 0 | 0 | 0 | 0 | 0 | 0 | -54.6554 | -1.5481e-05 | 0.00010181 | 0 | -20.8891 | -6.5019e-06 | 1.7959e-05 | -13 | -140.1496 | -3.6601e-05 | 0.00017126 | -5.46 | -35.9702 | -8.0666e-06 | 2.012e-05 | 10.6554 | 0 | -4.2904e-06 | 0 | 5.1954 | 22.8926 | -0.02637 | -0.046573 | 5.5242 | 22 | [6 empty] | HSS6x5x1/4 | 4.77 | 24.7 | 18.7
[23 empty] | 23 | -13 | -85.4942 | -2.112e-05 | 6.9447e-05 | -5.72 | -16.5517 | -1.7991e-06 | 2.6029e-06 | 0 | 0 | 0 | 0 | 0 | 0 | 0 | 0 | 0 | 0 | 0 | 0 | 0 | 0 | 0 | 0 | 0 | 0 | 0 | 0 | 0 | 0 | 0 | 0 | 0 | 0 | 0 | 0 | 0 | 0 | 0 | 0 | 0 | 0 | 0 | 0 | 0 | 0 | 0 | 0 | 0 | -54.6554 | -1.5481e-05 | 0.00010181 | 0 | -20.8891 | -6.8115e-06 | 1.971e-05 | -13 | -140.1496 | -3.6601e-05 | 0.00017126 | -5.72 | -37.4407 | -8.6106e-06 | 2.2313e-05 | 10.6554 | 0 | -4.2904e-06 | 0 | 4.9354 | 24.2251 | -0.023489 | -0.047948 | 5.7873 | 23 | [6 empty] | HSS6x5x3/16 | 3.63 | 19.3 | 14.6
[23 empty] | 24 | -13 | -85.4942 | -2.112e-05 | 6.9447e-05 | -5.98 | -18.0906 | -2.0557e-06 | 3.1094e-06 | 0 | 0 | 0 | 0 | 0 | 0 | 0 | 0 | 0 | 0 | 0 | 0 | 0 | 0 | 0 | 0 | 0 | 0 | 0 | 0 | 0 | 0 | 0 | 0 | 0 | 0 | 0 | 0 | 0 | 0 | 0 | 0 | 0 | 0 | 0 | 0 | 0 | 0 | 0 | 0 | 0 | -54.6554 | -1.5481e-05 | 0.00010181 | 0 | -20.8891 | -7.1212e-06 | 2.1543e-05 | -13 | -140.1496 | -3.6601e-05 | 0.00017126 | -5.98 | -38.9796 | -9.1769e-06 | 2.4652e-05 | 10.6554 | 0 | -4.2904e-06 | 0 | 4.6754 | 25.4892 | -0.020448 | -0.049159 | 6.0504 | 24 | [6 empty] | HSS6x4x1/2 | 7.88 | 34 | 17.8
[23 empty] | 25 | -13 | -85.4942 | -2.112e-05 | 6.9447e-05 | -6.24 | -19.6979 | -2.3357e-06 | 3.6865e-06 | 0 | 0 | 0 | 0 | 0 | 0 | 0 | 0 | 0 | 0 | 0 | 0 | 0 | 0 | 0 | 0 | 0 | 0 | 0 | 0 | 0 | 0 | 0 | 0 | 0 | 0 | 0 | 0 | 0 | 0 | 0 | 0 | 0 | 0 | 0 | 0 | 0 | 0 | 0 | 0 | 0 | -54.6554 | -1.5481e-05 | 0.00010181 | 0 | -20.8891 | -7.4308e-06 | 2.3457e-05 | -13 | -140.1496 | -3.6601e-05 | 0.00017126 | -6.24 | -40.5869 | -9.7664e-06 | 2.7143e-05 | 10.6554 | 0 | -4.2904e-06 | 0 | 4.4154 | 26.6849 | -0.017257 | -0.050198 | 6.3134 | 25 | [6 empty] | HSS6x4x3/8 | 6.18 | 28.3 | 14.9
[23 empty] | 26 | -13 | -85.4942 | -2.112e-05 | 6.9447e-05 | -6.5 | -21.3735 | -2.64e-06 | 4.3404e-06 | 0 | 0 | 0 | 0 | 0 | 0 | 0 | 0 | 0 | 0 | 0 | 0 | 0 | 0 | 0 | 0 | 0 | 0 | 0 | 0 | 0 | 0 | 0 | 0 | 0 | 0 | 0 | 0 | 0 | 0 | 0 | 0 | 0 | 0 | 0 | 0 | 0 | 0 | 0 | 0 | 0 | -54.6554 | -1.5481e-05 | 0.00010181 | 0 | -20.8891 | -7.7404e-06 | 2.5452e-05 | -13 | -140.1496 | -3.6601e-05 | 0.00017126 | -6.5 | -42.2626 | -1.038e-05 | 2.9793e-05 | 10.6554 | 0 | -4.2904e-06 | 0 | 4.1554 | 27.8122 | -0.013925 | -0.051058 | 6.5765 | 26 | [6 empty] | HSS6x4x5/16 | 5.26 | 24.8 | 13.2
[23 empty] | 27 | -13 | -85.4942 | -2.112e-05 | 6.9447e-05 | -6.76 | -23.1176 | -2.9696e-06 | 5.0777e-06 | 0 | 0 | 0 | 0 | 0 | 0 | 0 | 0 | 0 | 0 | 0 | 0 | 0 | 0 | 0 | 0 | 0 | 0 | 0 | 0 | 0 | 0 | 0 | 0 | 0 | 0 | 0 | 0 | 0 | 0 | 0 | 0 | 0 | 0 | 0 | 0 | 0 | 0 | 0 | 0 | 0 | -54.6554 | -1.5481e-05 | 0.00010181 | 0 | -20.8891 | -8.05e-06 | 2.7529e-05 | -13 | -140.1496 | -3.6601e-05 | 0.00017126 | -6.76 | -44.0067 | -1.102e-05 | 3.2607e-05 | 10.6554 | 0 | -4.2904e-06 | 0 | 3.8954 | 28.8711 | -0.010458 | -0.05173 | 6.8395 | 27 | [6 empty] | HSS6x4x1/4 | 4.3 | 20.9 | 11.1
[23 empty] | 28 | -13 | -85.4942 | -2.112e-05 | 6.9447e-05 | -7.02 | -24.9301 | -3.3256e-06 | 5.9051e-06 | 0 | 0 | 0 | 0 | 0 | 0 | 0 | 0 | 0 | 0 | 0 | 0 | 0 | 0 | 0 | 0 | 0 | 0 | 0 | 0 | 0 | 0 | 0 | 0 | 0 | 0 | 0 | 0 | 0 | 0 | 0 | 0 | 0 | 0 | 0 | 0 | 0 | 0 | 0 | 0 | 0 | -54.6554 | -1.5481e-05 | 0.00010181 | 0 | -20.8891 | -8.3596e-06 | 2.9687e-05 | -13 | -140.1496 | -3.6601e-05 | 0.00017126 | -7.02 | -45.8192 | -1.1685e-05 | 3.5593e-05 | 10.6554 | 0 | -4.2904e-06 | 0 | 3.6354 | 29.8616 | -0.0068661 | -0.052208 | 7.1026 | 28 | [6 empty] | HSS6x4x3/16 | 3.28 | 16.4 | 8.76
[23 empty] | 29 | -13 | -85.4942 | -2.112e-05 | 6.9447e-05 | -7.28 | -26.811 | -3.709e-06 | 6.8297e-06 | 0 | 0 | 0 | 0 | 0 | 0 | 0 | 0 | 0 | 0 | 0 | 0 | 0 | 0 | 0 | 0 | 0 | 0 | 0 | 0 | 0 | 0 | 0 | 0 | 0 | 0 | 0 | 0 | 0 | 0 | 0 | 0 | 0 | 0 | 0 | 0 | 0 | 0 | 0 | 0 | 0 | -54.6554 | -1.5481e-05 | 0.00010181 | 0 | -20.8891 | -8.6692e-06 | 3.1927e-05 | -13 | -140.1496 | -3.6601e-05 | 0.00017126 | -7.28 | -47.7 | -1.2378e-05 | 3.8757e-05 | 10.6554 | 0 | -4.2904e-06 | 0 | 3.3754 | 30.7837 | -0.0031572 | -0.052484 | 7.3657 | 29 | [6 empty] | HSS6x4x1/8 | 2.23 | 11.4 | 6.15
[23 empty] | 30 | -13 | -85.4942 | -2.112e-05 | 6.9447e-05 | -7.54 | -28.7602 | -4.1207e-06 | 7.8589e-06 | 0 | 0 | 0 | 0 | 0 | 0 | 0 | 0 | 0 | 0 | 0 | 0 | 0 | 0 | 0 | 0 | 0 | 0 | 0 | 0 | 0 | 0 | 0 | 0 | 0 | 0 | 0 | 0 | 0 | 0 | 0 | 0 | 0 | 0 | 0 | 0 | 0 | 0 | 0 | 0 | 0 | -54.6554 | -1.5481e-05 | 0.00010181 | 0 | -20.8891 | -8.9789e-06 | 3.4249e-05 | -13 | -140.1496 | -3.6601e-05 | 0.00017126 | -7.54 | -49.6493 | -1.31e-05 | 4.2107e-05 | 10.6554 | 0 | -4.2904e-06 | 0 | 3.1154 | 31.6375 | 0.00066019 | -0.052554 | 7.6287 | 30 | [6 empty] | HSS6x3x1/2 | 6.95 | 26.8 | 8.69
[23 empty] | 31 | -13 | -85.4942 | -2.112e-05 | 6.9447e-05 | -7.8 | -30.7779 | -4.5619e-06 | 9.0003e-06 | 0 | 0 | 0 | 0 | 0 | 0 | 0 | 0 | 0 | 0 | 0 | 0 | 0 | 0 | 0 | 0 | 0 | 0 | 0 | 0 | 0 | 0 | 0 | 0 | 0 | 0 | 0 | 0 | 0 | 0 | 0 | 0 | 0 | 0 | 0 | 0 | 0 | 0 | 0 | 0 | 0 | -54.6554 | -1.5481e-05 | 0.00010181 | 0 | -20.8891 | -9.2885e-06 | 3.6651e-05 | -13 | -140.1496 | -3.6601e-05 | 0.00017126 | -7.8 | -51.667 | -1.385e-05 | 4.5652e-05 | 10.6554 | 0 | -4.2904e-06 | 0 | 2.8554 | 32.4228 | 0.0045778 | -0.05241 | 7.8918 | 31 | [6 empty] | HSS6x3x3/8 | 5.48 | 22.7 | 7.48
[23 empty] | 32 | -13 | -85.4942 | -2.112e-05 | 6.9447e-05 | -8.06 | -32.864 | -5.0334e-06 | 1.0262e-05 | 0 | 0 | 0 | 0 | 0 | 0 | 0 | 0 | 0 | 0 | 0 | 0 | 0 | 0 | 0 | 0 | 0 | 0 | 0 | 0 | 0 | 0 | 0 | 0 | 0 | 0 | 0 | 0 | 0 | 0 | 0 | 0 | 0 | 0 | 0 | 0 | 0 | 0 | 0 | 0 | 0 | -54.6554 | -1.5481e-05 | 0.00010181 | 0 | -20.8891 | -9.5981e-06 | 3.9135e-05 | -13 | -140.1496 | -3.6601e-05 | 0.00017126 | -8.06 | -53.753 | -1.4632e-05 | 4.9397e-05 | 10.6554 | 0 | -4.2904e-06 | 0 | 2.5954 | 33.1397 | 0.0085873 | -0.052048 | 8.1548 | 32 | [6 empty] | HSS6x3x5/16 | 4.68 | 20.1 | 6.67
[23 empty] | 33 | -13 | -85.4942 | -2.112e-05 | 6.9447e-05 | -8.32 | -35.0184 | -5.5364e-06 | 1.1651e-05 | 0 | 0 | 0 | 0 | 0 | 0 | 0 | 0 | 0 | 0 | 0 | 0 | 0 | 0 | 0 | 0 | 0 | 0 | 0 | 0 | 0 | 0 | 0 | 0 | 0 | 0 | 0 | 0 | 0 | 0 | 0 | 0 | 0 | 0 | 0 | 0 | 0 | 0 | 0 | 0 | 0 | -54.6554 | -1.5481e-05 | 0.00010181 | 0 | -20.8891 | -9.9077e-06 | 4.1701e-05 | -13 | -140.1496 | -3.6601e-05 | 0.00017126 | -8.32 | -55.9075 | -1.5444e-05 | 5.3352e-05 | 10.6554 | 0 | -4.2904e-06 | 0 | 2.3354 | 33.7883 | 0.01268 | -0.051462 | 8.4179 | 33 | [6 empty] | HSS6x3x1/4 | 3.84 | 17 | 5.7
[23 empty] | 34 | -13 | -85.4942 | -2.112e-05 | 6.9447e-05 | -8.58 | -37.2413 | -6.0718e-06 | 1.3177e-05 | 0 | 0 | 0 | 0 | 0 | 0 | 0 | 0 | 0 | 0 | 0 | 0 | 0 | 0 | 0 | 0 | 0 | 0 | 0 | 0 | 0 | 0 | 0 | 0 | 0 | 0 | 0 | 0 | 0 | 0 | 0 | 0 | 0 | 0 | 0 | 0 | 0 | 0 | 0 | 0 | 0 | -54.6554 | -1.5481e-05 | 0.00010181 | 0 | -20.8891 | -1.0217e-05 | 4.4348e-05 | -13 | -140.1496 | -3.6601e-05 | 0.00017126 | -8.58 | -58.1303 | -1.6289e-05 | 5.7525e-05 | 10.6554 | 0 | -4.2904e-06 | 0 | 2.0754 | 34.3684 | 0.016848 | -0.050649 | 8.6809 | 34 | [6 empty] | HSS6x3x3/16 | 2.93 | 13.4 | 4.55
[23 empty] | 35 | -13 | -85.4942 | -2.112e-05 | 6.9447e-05 | -8.84 | -39.5325 | -6.6407e-06 | 1.4849e-05 | 0 | 0 | 0 | 0 | 0 | 0 | 0 | 0 | 0 | 0 | 0 | 0 | 0 | 0 | 0 | 0 | 0 | 0 | 0 | 0 | 0 | 0 | 0 | 0 | 0 | 0 | 0 | 0 | 0 | 0 | 0 | 0 | 0 | 0 | 0 | 0 | 0 | 0 | 0 | 0 | 0 | -54.6554 | -1.5481e-05 | 0.00010181 | 0 | -20.8891 | -1.0527e-05 | 4.7076e-05 | -13 | -140.1496 | -3.6601e-05 | 0.00017126 | -8.84 | -60.4216 | -1.7168e-05 | 6.1925e-05 | 10.6554 | 0 | -4.2904e-06 | 0 | 1.8154 | 34.8802 | 0.021083 | -0.049604 | 8.944 | 35 | [6 empty] | HSS6x3x1/8 | 2 | 9.43 | 3.23
[23 empty] | 36 | -13 | -85.4942 | -2.112e-05 | 6.9447e-05 | -9.1 | -41.8921 | -7.2441e-06 | 1.6674e-05 | 0 | 0 | 0 | 0 | 0 | 0 | 0 | 0 | 0 | 0 | 0 | 0 | 0 | 0 | 0 | 0 | 0 | 0 | 0 | 0 | 0 | 0 | 0 | 0 | 0 | 0 | 0 | 0 | 0 | 0 | 0 | 0 | 0 | 0 | 0 | 0 | 0 | 0 | 0 | 0 | 0 | -54.6554 | -1.5481e-05 | 0.00010181 | 0 | -20.8891 | -1.0837e-05 | 4.9886e-05 | -13 | -140.1496 | -3.6601e-05 | 0.00017126 | -9.1 | -62.7812 | -1.8081e-05 | 6.6561e-05 | 10.6554 | 0 | -4.2904e-06 | 0 | 1.5554 | 35.3235 | 0.025377 | -0.048325 | 9.2071 | 36 | [6 empty] | HSS6x2x3/8 | 4.78 | 17.1 | 2.77
[23 empty] | 37 | -13 | -85.4942 | -2.112e-05 | 6.9447e-05 | -9.36 | -44.3202 | -7.8829e-06 | 1.8663e-05 | 0 | 0 | 0 | 0 | 0 | 0 | 0 | 0 | 0 | 0 | 0 | 0 | 0 | 0 | 0 | 0 | 0 | 0 | 0 | 0 | 0 | 0 | 0 | 0 | 0 | 0 | 0 | 0 | 0 | 0 | 0 | 0 | 0 | 0 | 0 | 0 | 0 | 0 | 0 | 0 | 0 | -54.6554 | -1.5481e-05 | 0.00010181 | 0 | -20.8891 | -1.1146e-05 | 5.2778e-05 | -13 | -140.1496 | -3.6601e-05 | 0.00017126 | -9.36 | -65.2092 | -1.9029e-05 | 7.1441e-05 | 10.6554 | 0 | -4.2904e-06 | 0 | 1.2954 | 35.6985 | 0.02972 | -0.046807 | 9.4701 | 37 | [6 empty] | HSS6x2x5/16 | 4.1 | 15.3 | 2.52
[23 empty] | 38 | -13 | -85.4942 | -2.112e-05 | 6.9447e-05 | -9.62 | -46.8166 | -8.5582e-06 | 2.0825e-05 | 0 | 0 | 0 | 0 | 0 | 0 | 0 | 0 | 0 | 0 | 0 | 0 | 0 | 0 | 0 | 0 | 0 | 0 | 0 | 0 | 0 | 0 | 0 | 0 | 0 | 0 | 0 | 0 | 0 | 0 | 0 | 0 | 0 | 0 | 0 | 0 | 0 | 0 | 0 | 0 | 0 | -54.6554 | -1.5481e-05 | 0.00010181 | 0 | -20.8891 | -1.1456e-05 | 5.5751e-05 | -13 | -140.1496 | -3.6601e-05 | 0.00017126 | -9.62 | -67.7057 | -2.0014e-05 | 7.6575e-05 | 10.6554 | 0 | -4.2904e-06 | 0 | 1.0354 | 36.005 | 0.034105 | -0.045049 | 9.7332 | 38 | [6 empty] | HSS6x2x1/4 | 3.37 | 13.1 | 2.21
[23 empty] | 39 | -13 | -85.4942 | -2.112e-05 | 6.9447e-05 | -9.88 | -49.3814 | -9.2711e-06 | 2.3169e-05 | 0 | 0 | 0 | 0 | 0 | 0 | 0 | 0 | 0 | 0 | 0 | 0 | 0 | 0 | 0 | 0 | 0 | 0 | 0 | 0 | 0 | 0 | 0 | 0 | 0 | 0 | 0 | 0 | 0 | 0 | 0 | 0 | 0 | 0 | 0 | 0 | 0 | 0 | 0 | 0 | 0 | -54.6554 | -1.5481e-05 | 0.00010181 | 0 | -20.8891 | -1.1765e-05 | 5.8805e-05 | -13 | -140.1496 | -3.6601e-05 | 0.00017126 | -9.88 | -70.2705 | -2.1036e-05 | 8.1974e-05 | 10.6554 | 0 | -4.2904e-06 | 0 | 0.77538 | 36.2432 | 0.038523 | -0.043048 | 9.9962 | 39 | [6 empty] | HSS6x2x3/16 | 2.58 | 10.5 | 1.8
[23 empty] | 40 | -13 | -85.4942 | -2.112e-05 | 6.9447e-05 | -10.14 | -52.0146 | -1.0022e-05 | 2.5706e-05 | 0 | 0 | 0 | 0 | 0 | 0 | 0 | 0 | 0 | 0 | 0 | 0 | 0 | 0 | 0 | 0 | 0 | 0 | 0 | 0 | 0 | 0 | 0 | 0 | 0 | 0 | 0 | 0 | 0 | 0 | 0 | 0 | 0 | 0 | 0 | 0 | 0 | 0 | 0 | 0 | 0 | -54.6554 | -1.5481e-05 | 0.00010181 | 0 | -20.8891 | -1.2075e-05 | 6.1941e-05 | -13 | -140.1496 | -3.6601e-05 | 0.00017126 | -10.14 | -72.9037 | -2.2097e-05 | 8.7646e-05 | 10.6554 | 0 | -4.2904e-06 | 0 | 0.51538 | 36.413 | 0.042966 | -0.040804 | 10.2593 | 40 | [6 empty] | HSS6x2x1/8 | 1.77 | 7.42 | 1.31
[23 empty] | 41 | -13 | -85.4942 | -2.112e-05 | 6.9447e-05 | -10.4 | -54.7163 | -1.0813e-05 | 2.8445e-05 | 0 | 0 | 0 | 0 | 0 | 0 | 0 | 0 | 0 | 0 | 0 | 0 | 0 | 0 | 0 | 0 | 0 | 0 | 0 | 0 | 0 | 0 | 0 | 0 | 0 | 0 | 0 | 0 | 0 | 0 | 0 | 0 | 0 | 0 | 0 | 0 | 0 | 0 | 0 | 0 | 0 | -54.6554 | -1.5481e-05 | 0.00010181 | 0 | -20.8891 | -1.2385e-05 | 6.5158e-05 | -13 | -140.1496 | -3.6601e-05 | 0.00017126 | -10.4 | -75.6053 | -2.3198e-05 | 9.3603e-05 | 10.6554 | 0 | -4.2904e-06 | 0 | 0.25538 | 36.5143 | 0.047426 | -0.038314 | 10.5224 | 41 | [6 empty] | HSS5x4x1/2 | 6.95 | 21.2 | 14.9
[23 empty] | 42 | -13 | -85.4942 | -2.112e-05 | 6.9447e-05 | -10.66 | -57.4863 | -1.1645e-05 | 3.1398e-05 | 0 | 0 | 0 | 0 | 0 | 0 | 0 | 0 | 0 | 0 | 0 | 0 | 0 | 0 | 0 | 0 | 0 | 0 | 0 | 0 | 0 | 0 | 0 | 0 | 0 | 0 | 0 | 0 | 0 | 0 | 0 | 0 | 0 | 0 | 0 | 0 | 0 | 0 | 0 | 0 | 0 | -54.6554 | -1.5481e-05 | 0.00010181 | 0 | -20.8891 | -1.2694e-05 | 6.8456e-05 | -13 | -140.1496 | -3.6601e-05 | 0.00017126 | -10.66 | -78.3753 | -2.4339e-05 | 9.9855e-05 | 10.6554 | 0 | -4.2904e-06 | 0 | -0.0046232 | 36.5473 | 0.051894 | -0.035578 | 10.7854 | 42 | [6 empty] | HSS5x4x3/8 | 5.48 | 17.9 | 12.6
[23 empty] | 43 | -13 | -85.4942 | -2.112e-05 | 6.9447e-05 | -10.92 | -60.3247 | -1.2518e-05 | 3.4576e-05 | 0 | 0 | 0 | 0 | 0 | 0 | 0 | 0 | 0 | 0 | 0 | 0 | 0 | 0 | 0 | 0 | 0 | 0 | 0 | 0 | 0 | 0 | 0 | 0 | 0 | 0 | 0 | 0 | 0 | 0 | 0 | 0 | 0 | 0 | 0 | 0 | 0 | 0 | 0 | 0 | 0 | -54.6554 | -1.5481e-05 | 0.00010181 | 0 | -20.8891 | -1.3004e-05 | 7.1836e-05 | -13 | -140.1496 | -3.6601e-05 | 0.00017126 | -10.92 | -81.2137 | -2.5522e-05 | 0.00010641 | 10.6554 | 0 | -4.2904e-06 | 0 | -0.26462 | 36.5119 | 0.056362 | -0.032595 | 11.0485 | 43 | [6 empty] | HSS5x4x5/16 | 4.68 | 15.8 | 11.1
[23 empty] | 44 | -13 | -85.4942 | -2.112e-05 | 6.9447e-05 | -11.18 | -63.2315 | -1.3433e-05 | 3.7988e-05 | 0 | 0 | 0 | 0 | 0 | 0 | 0 | 0 | 0 | 0 | 0 | 0 | 0 | 0 | 0 | 0 | 0 | 0 | 0 | 0 | 0 | 0 | 0 | 0 | 0 | 0 | 0 | 0 | 0 | 0 | 0 | 0 | 0 | 0 | 0 | 0 | 0 | 0 | 0 | 0 | 0 | -54.6554 | -1.5481e-05 | 0.00010181 | 0 | -20.8891 | -1.3313e-05 | 7.5298e-05 | -13 | -140.1496 | -3.6601e-05 | 0.00017126 | -11.18 | -84.1205 | -2.6747e-05 | 0.00011329 | 10.6554 | 0 | -4.2904e-06 | 0 | -0.52462 | 36.4081 | 0.060822 | -0.029367 | 11.3115 | 44 | [6 empty] | HSS5x4x1/4 | 3.84 | 13.4 | 9.46
[23 empty] | 45 | -13 | -85.4942 | -2.112e-05 | 6.9447e-05 | -11.44 | -66.2067 | -1.4393e-05 | 4.1647e-05 | 0 | 0 | 0 | 0 | 0 | 0 | 0 | 0 | 0 | 0 | 0 | 0 | 0 | 0 | 0 | 0 | 0 | 0 | 0 | 0 | 0 | 0 | 0 | 0 | 0 | 0 | 0 | 0 | 0 | 0 | 0 | 0 | 0 | 0 | 0 | 0 | 0 | 0 | 0 | 0 | 0 | -54.6554 | -1.5481e-05 | 0.00010181 | 0 | -20.8891 | -1.3623e-05 | 7.8841e-05 | -13 | -140.1496 | -3.6601e-05 | 0.00017126 | -11.44 | -87.0957 | -2.8016e-05 | 0.00012049 | 10.6554 | 0 | -4.2904e-06 | 0 | -0.78462 | 36.2359 | 0.065264 | -0.025894 | 11.5746 | 45 | [6 empty] | HSS5x4x3/16 | 2.93 | 10.6 | 7.48
[23 empty] | 46 | -13 | -85.4942 | -2.112e-05 | 6.9447e-05 | -11.7 | -69.2503 | -1.5396e-05 | 4.5564e-05 | 0 | 0 | 0 | 0 | 0 | 0 | 0 | 0 | 0 | 0 | 0 | 0 | 0 | 0 | 0 | 0 | 0 | 0 | 0 | 0 | 0 | 0 | 0 | 0 | 0 | 0 | 0 | 0 | 0 | 0 | 0 | 0 | 0 | 0 | 0 | 0 | 0 | 0 | 0 | 0 | 0 | -54.6554 | -1.5481e-05 | 0.00010181 | 0 | -20.8891 | -1.3933e-05 | 8.2465e-05 | -13 | -140.1496 | -3.6601e-05 | 0.00017126 | -11.7 | -90.1393 | -2.9329e-05 | 0.00012803 | 10.6554 | 0 | -4.2904e-06 | 0 | -1.0446 | 35.9953 | 0.069681 | -0.022176 | 11.8377 | 46 | [6 empty] | HSS5x3x1/2 | 6.02 | 16.4 | 7.18
[23 empty] | 47 | -13 | -85.4942 | -2.112e-05 | 6.9447e-05 | -11.96 | -72.3623 | -1.6446e-05 | 4.9751e-05 | 0 | 0 | 0 | 0 | 0 | 0 | 0 | 0 | 0 | 0 | 0 | 0 | 0 | 0 | 0 | 0 | 0 | 0 | 0 | 0 | 0 | 0 | 0 | 0 | 0 | 0 | 0 | 0 | 0 | 0 | 0 | 0 | 0 | 0 | 0 | 0 | 0 | 0 | 0 | 0 | 0 | -54.6554 | -1.5481e-05 | 0.00010181 | 0 | -20.8891 | -1.4242e-05 | 8.6171e-05 | -13 | -140.1496 | -3.6601e-05 | 0.00017126 | -11.96 | -93.2513 | -3.0688e-05 | 0.00013592 | 10.6554 | 0 | -4.2904e-06 | 0 | -1.3046 | 35.6863 | 0.074065 | -0.018216 | 12.1007 | 47 | [6 empty] | HSS5x3x3/8 | 4.78 | 14.1 | 6.25
[23 empty] | 48 | -13 | -85.4942 | -2.112e-05 | 6.9447e-05 | -12.22 | -75.5426 | -1.7542e-05 | 5.422e-05 | 0 | 0 | 0 | 0 | 0 | 0 | 0 | 0 | 0 | 0 | 0 | 0 | 0 | 0 | 0 | 0 | 0 | 0 | 0 | 0 | 0 | 0 | 0 | 0 | 0 | 0 | 0 | 0 | 0 | 0 | 0 | 0 | 0 | 0 | 0 | 0 | 0 | 0 | 0 | 0 | 0 | -54.6554 | -1.5481e-05 | 0.00010181 | 0 | -20.8891 | -1.4552e-05 | 8.9958e-05 | -13 | -140.1496 | -3.6601e-05 | 0.00017126 | -12.22 | -96.4317 | -3.2094e-05 | 0.00014418 | 10.6554 | 0 | -4.2904e-06 | 0 | -1.5646 | 35.3089 | 0.078407 | -0.014016 | 12.3638 | 48 | [6 empty] | HSS5x3x5/16 | 4.1 | 12.6 | 5.6
[23 empty] | 49 | -13 | -85.4942 | -2.112e-05 | 6.9447e-05 | -12.48 | -78.7914 | -1.8685e-05 | 5.8984e-05 | 0 | 0 | 0 | 0 | 0 | 0 | 0 | 0 | 0 | 0 | 0 | 0 | 0 | 0 | 0 | 0 | 0 | 0 | 0 | 0 | 0 | 0 | 0 | 0 | 0 | 0 | 0 | 0 | 0 | 0 | 0 | 0 | 0 | 0 | 0 | 0 | 0 | 0 | 0 | 0 | 0 | -54.6554 | -1.5481e-05 | 0.00010181 | 0 | -20.8891 | -1.4862e-05 | 9.3827e-05 | -13 | -140.1496 | -3.6601e-05 | 0.00017126 | -12.48 | -99.6805 | -3.3547e-05 | 0.00015281 | 10.6554 | 0 | -4.2904e-06 | 0 | -1.8246 | 34.8631 | 0.082698 | -0.0095776 | 12.6268 | 49 | [6 empty] | HSS5x3x1/4 | 3.37 | 10.7 | 4.81
[23 empty] | 50 | -13 | -85.4942 | -2.112e-05 | 6.9447e-05 | -12.74 | -82.1086 | -1.9878e-05 | 6.4055e-05 | 0 | 0 | 0 | 0 | 0 | 0 | 0 | 0 | 0 | 0 | 0 | 0 | 0 | 0 | 0 | 0 | 0 | 0 | 0 | 0 | 0 | 0 | 0 | 0 | 0 | 0 | 0 | 0 | 0 | 0 | 0 | 0 | 0 | 0 | 0 | 0 | 0 | 0 | 0 | 0 | 0 | -54.6554 | -1.5481e-05 | 0.00010181 | 0 | -20.8891 | -1.5171e-05 | 9.7777e-05 | -13 | -140.1496 | -3.6601e-05 | 0.00017126 | -12.74 | -102.9977 | -3.5049e-05 | 0.00016183 | 10.6554 | 0 | -4.2904e-06 | 0 | -2.0846 | 34.3489 | 0.086931 | -0.0049045 | 12.8899 | 50 | [6 empty] | HSS5x3x3/16 | 2.58 | 8.53 | 3.85
[23 empty] | 51 | -13 | -85.4942 | -2.112e-05 | 6.9447e-05 | -13 | -85.4942 | -2.112e-05 | 6.9447e-05 | 0 | 0 | 0 | 0 | 0 | 0 | 0 | 0 | 0 | 0 | 0 | 0 | 0 | 0 | 0 | 0 | 0 | 0 | 0 | 0 | 0 | 0 | 0 | 0 | 0 | 0 | 0 | 0 | 0 | 0 | 0 | 0 | 0 | 0 | 0 | 0 | 0 | 0 | 0 | 0 | 0 | -54.6554 | -1.5481e-05 | 0.00010181 | 0 | -20.8891 | -1.5481e-05 | 0.00010181 | -13 | -140.1496 | -3.6601e-05 | 0.00017126 | -13 | -106.3832 | -3.6601e-05 | 0.00017126 | 10.6554 | 0 | -4.2904e-06 | 0 | -2.3446 | 33.7664 | 0.091096 | 1.908e-12 | 13.1529 | 51 | [6 empty] | HSS5x3x1/8 | 1.77 | 6.03 | 2.75
[23 empty] | User x1 | -13 | -85.4942 | -2.112e-05 | 6.9447e-05 | 0 | 0 | 0 | 0 | 0 | 0 | 0 | 0 | 0 | 0 | 0 | 0 | 0 | 0 | 0 | 0 | 0 | 0 | 0 | 0 | 0 | 0 | 0 | 0 | 0 | 0 | 0 | 0 | 0 | 0 | 0 | 0 | 0 | 0 | 0 | 0 | 0 | 0 | 0 | 0 | 0 | 0 | 0 | 0 | 0 | -54.6554 | -1.5481e-05 | 0.00010181 | 0 | 0 | 0 | 0 | -13 | -140.1496 | -3.6601e-05 | 0.00017126 | 0 | 0 | 0 | 0 | 10.6554 | 0 | -4.2904e-06 | 0 | 10.6554 | -1.0655e-08 | -0.035398 | 7.4137e-12 | -1e-09 | 52 | [6 empty] | HSS5x2.5x1/4 | 3.14 | 9.4 | 3.13
[23 empty] | User x2 | -13 | -85.4942 | -2.112e-05 | 6.9447e-05 | 0 | 0 | 0 | 0 | 0 | 0 | 0 | 0 | 0 | 0 | 0 | 0 | 0 | 0 | 0 | 0 | 0 | 0 | 0 | 0 | 0 | 0 | 0 | 0 | 0 | 0 | 0 | 0 | 0 | 0 | 0 | 0 | 0 | 0 | 0 | 0 | 0 | 0 | 0 | 0 | 0 | 0 | 0 | 0 | 0 | -54.6554 | -1.5481e-05 | 0.00010181 | 0 | 0 | 0 | 0 | -13 | -140.1496 | -3.6601e-05 | 0.00017126 | 0 | 0 | 0 | 0 | 10.6554 | 0 | -4.2904e-06 | 0 | 10.6554 | -1.0655e-08 | -0.035398 | 7.4137e-12 | -1e-09 | 53 | [6 empty] | HSS5x2.5x3/16 | 2.41 | 7.51 | 2.53
[23 empty] | x=a1 for P1 | -13 | -85.4942 | -2.112e-05 | 6.9447e-05 | 0 | 0 | 0 | 0 | 0 | 0 | 0 | 0 | 0 | 0 | 0 | 0 | 0 | 0 | 0 | 0 | 0 | 0 | 0 | 0 | 0 | 0 | 0 | 0 | 0 | 0 | 0 | 0 | 0 | 0 | 0 | 0 | 0 | 0 | 0 | 0 | 0 | 0 | 0 | 0 | 0 | 0 | 0 | 0 | 0 | -54.6554 | -1.5481e-05 | 0.00010181 | 0 | 0 | 0 | 0 | -13 | -140.1496 | -3.6601e-05 | 0.00017126 | 0 | 0 | 0 | 0 | 10.6554 | 0 | -4.2904e-06 | 0 | 10.6554 | -1.0655e-08 | -0.035398 | 7.4137e-12 | -1e-09 | 54 | [6 empty] | HSS5x2.5x1/8 | 1.65 | 5.34 | 1.82
[23 empty] | x=a2 for P2 | -13 | -85.4942 | -2.112e-05 | 6.9447e-05 | 0 | 0 | 0 | 0 | 0 | 0 | 0 | 0 | 0 | 0 | 0 | 0 | 0 | 0 | 0 | 0 | 0 | 0 | 0 | 0 | 0 | 0 | 0 | 0 | 0 | 0 | 0 | 0 | 0 | 0 | 0 | 0 | 0 | 0 | 0 | 0 | 0 | 0 | 0 | 0 | 0 | 0 | 0 | 0 | 0 | -54.6554 | -1.5481e-05 | 0.00010181 | 0 | 0 | 0 | 0 | -13 | -140.1496 | -3.6601e-05 | 0.00017126 | 0 | 0 | 0 | 0 | 10.6554 | 0 | -4.2904e-06 | 0 | 10.6554 | -1.0655e-08 | -0.035398 | 7.4137e-12 | -1e-09 | 55 | [6 empty] | HSS5x2x3/8 | 4.09 | 10.4 | 2.28
[23 empty] | x=a3 for P3 | -13 | -85.4942 | -2.112e-05 | 6.9447e-05 | 0 | 0 | 0 | 0 | 0 | 0 | 0 | 0 | 0 | 0 | 0 | 0 | 0 | 0 | 0 | 0 | 0 | 0 | 0 | 0 | 0 | 0 | 0 | 0 | 0 | 0 | 0 | 0 | 0 | 0 | 0 | 0 | 0 | 0 | 0 | 0 | 0 | 0 | 0 | 0 | 0 | 0 | 0 | 0 | 0 | -54.6554 | -1.5481e-05 | 0.00010181 | 0 | 0 | 0 | 0 | -13 | -140.1496 | -3.6601e-05 | 0.00017126 | 0 | 0 | 0 | 0 | 10.6554 | 0 | -4.2904e-06 | 0 | 10.6554 | -1.0655e-08 | -0.035398 | 7.4137e-12 | -1e-09 | 56 | [6 empty] | HSS5x2x5/16 | 3.52 | 9.35 | 2.1
[23 empty] | x=a4 for P4 | -13 | -85.4942 | -2.112e-05 | 6.9447e-05 | 0 | 0 | 0 | 0 | 0 | 0 | 0 | 0 | 0 | 0 | 0 | 0 | 0 | 0 | 0 | 0 | 0 | 0 | 0 | 0 | 0 | 0 | 0 | 0 | 0 | 0 | 0 | 0 | 0 | 0 | 0 | 0 | 0 | 0 | 0 | 0 | 0 | 0 | 0 | 0 | 0 | 0 | 0 | 0 | 0 | -54.6554 | -1.5481e-05 | 0.00010181 | 0 | 0 | 0 | 0 | -13 | -140.1496 | -3.6601e-05 | 0.00017126 | 0 | 0 | 0 | 0 | 10.6554 | 0 | -4.2904e-06 | 0 | 10.6554 | -1.0655e-08 | -0.035398 | 7.4137e-12 | -1e-09 | 57 | [6 empty] | HSS5x2x1/4 | 2.91 | 8.08 | 1.84
[23 empty] | x=a5 for P5 | -13 | -85.4942 | -2.112e-05 | 6.9447e-05 | 0 | 0 | 0 | 0 | 0 | 0 | 0 | 0 | 0 | 0 | 0 | 0 | 0 | 0 | 0 | 0 | 0 | 0 | 0 | 0 | 0 | 0 | 0 | 0 | 0 | 0 | 0 | 0 | 0 | 0 | 0 | 0 | 0 | 0 | 0 | 0 | 0 | 0 | 0 | 0 | 0 | 0 | 0 | 0 | 0 | -54.6554 | -1.5481e-05 | 0.00010181 | 0 | 0 | 0 | 0 | -13 | -140.1496 | -3.6601e-05 | 0.00017126 | 0 | 0 | 0 | 0 | 10.6554 | 0 | -4.2904e-06 | 0 | 10.6554 | -1.0655e-08 | -0.035398 | 7.4137e-12 | -1e-09 | 58 | [6 empty] | HSS5x2x3/16 | 2.24 | 6.5 | 1.51
[23 empty] | x=a6 for P6 | -13 | -85.4942 | -2.112e-05 | 6.9447e-05 | 0 | 0 | 0 | 0 | 0 | 0 | 0 | 0 | 0 | 0 | 0 | 0 | 0 | 0 | 0 | 0 | 0 | 0 | 0 | 0 | 0 | 0 | 0 | 0 | 0 | 0 | 0 | 0 | 0 | 0 | 0 | 0 | 0 | 0 | 0 | 0 | 0 | 0 | 0 | 0 | 0 | 0 | 0 | 0 | 0 | -54.6554 | -1.5481e-05 | 0.00010181 | 0 | 0 | 0 | 0 | -13 | -140.1496 | -3.6601e-05 | 0.00017126 | 0 | 0 | 0 | 0 | 10.6554 | 0 | -4.2904e-06 | 0 | 10.6554 | -1.0655e-08 | -0.035398 | 7.4137e-12 | -1e-09 | 59 | [6 empty] | HSS5x2x1/8 | 1.54 | 4.65 | 1.1
[23 empty] | x=a7 for P7 | -13 | -85.4942 | -2.112e-05 | 6.9447e-05 | 0 | 0 | 0 | 0 | 0 | 0 | 0 | 0 | 0 | 0 | 0 | 0 | 0 | 0 | 0 | 0 | 0 | 0 | 0 | 0 | 0 | 0 | 0 | 0 | 0 | 0 | 0 | 0 | 0 | 0 | 0 | 0 | 0 | 0 | 0 | 0 | 0 | 0 | 0 | 0 | 0 | 0 | 0 | 0 | 0 | -54.6554 | -1.5481e-05 | 0.00010181 | 0 | 0 | 0 | 0 | -13 | -140.1496 | -3.6601e-05 | 0.00017126 | 0 | 0 | 0 | 0 | 10.6554 | 0 | -4.2904e-06 | 0 | 10.6554 | -1.0655e-08 | -0.035398 | 7.4137e-12 | -1e-09 | 60 | [6 empty] | HSS4x3x3/8 | 4.09 | 7.93 | 5.01
[23 empty] | x=a8 for P8 | -13 | -85.4942 | -2.112e-05 | 6.9447e-05 | 0 | 0 | 0 | 0 | 0 | 0 | 0 | 0 | 0 | 0 | 0 | 0 | 0 | 0 | 0 | 0 | 0 | 0 | 0 | 0 | 0 | 0 | 0 | 0 | 0 | 0 | 0 | 0 | 0 | 0 | 0 | 0 | 0 | 0 | 0 | 0 | 0 | 0 | 0 | 0 | 0 | 0 | 0 | 0 | 0 | -54.6554 | -1.5481e-05 | 0.00010181 | 0 | 0 | 0 | 0 | -13 | -140.1496 | -3.6601e-05 | 0.00017126 | 0 | 0 | 0 | 0 | 10.6554 | 0 | -4.2904e-06 | 0 | 10.6554 | -1.0655e-08 | -0.035398 | 7.4137e-12 | -1e-09 | 61 | [6 empty] | HSS4x3x5/16 | 3.52 | 7.14 | 4.52
[23 empty] | x=a9 for P9 | -13 | -85.4942 | -2.112e-05 | 6.9447e-05 | 0 | 0 | 0 | 0 | 0 | 0 | 0 | 0 | 0 | 0 | 0 | 0 | 0 | 0 | 0 | 0 | 0 | 0 | 0 | 0 | 0 | 0 | 0 | 0 | 0 | 0 | 0 | 0 | 0 | 0 | 0 | 0 | 0 | 0 | 0 | 0 | 0 | 0 | 0 | 0 | 0 | 0 | 0 | 0 | 0 | -54.6554 | -1.5481e-05 | 0.00010181 | 0 | 0 | 0 | 0 | -13 | -140.1496 | -3.6601e-05 | 0.00017126 | 0 | 0 | 0 | 0 | 10.6554 | 0 | -4.2904e-06 | 0 | 10.6554 | -1.0655e-08 | -0.035398 | 7.4137e-12 | -1e-09 | 62 | [6 empty] | HSS4x3x1/4 | 2.91 | 6.15 | 3.91
[23 empty] | x=a10 for P10 | -13 | -85.4942 | -2.112e-05 | 6.9447e-05 | 0 | 0 | 0 | 0 | 0 | 0 | 0 | 0 | 0 | 0 | 0 | 0 | 0 | 0 | 0 | 0 | 0 | 0 | 0 | 0 | 0 | 0 | 0 | 0 | 0 | 0 | 0 | 0 | 0 | 0 | 0 | 0 | 0 | 0 | 0 | 0 | 0 | 0 | 0 | 0 | 0 | 0 | 0 | 0 | 0 | -54.6554 | -1.5481e-05 | 0.00010181 | 0 | 0 | 0 | 0 | -13 | -140.1496 | -3.6601e-05 | 0.00017126 | 0 | 0 | 0 | 0 | 10.6554 | 0 | -4.2904e-06 | 0 | 10.6554 | -1.0655e-08 | -0.035398 | 7.4137e-12 | -1e-09 | 63 | [6 empty] | HSS4x3x3/16 | 2.24 | 4.93 | 3.16
[23 empty] | x=c1 for M1 | -13 | -85.4942 | -2.112e-05 | 6.9447e-05 | -9.8837e-10 | -4.9419e-19 | -9.2815e-36 | 2.3204e-45 | 0 | 0 | 0 | 0 | 0 | 0 | 0 | 0 | 0 | 0 | 0 | 0 | 0 | 0 | 0 | 0 | 0 | 0 | 0 | 0 | 0 | 0 | 0 | 0 | 0 | 0 | 0 | 0 | 0 | 0 | 0 | 0 | 0 | 0 | 0 | 0 | 0 | 0 | 0 | 0 | 0 | -54.6554 | -1.5481e-05 | 0.00010181 | 0 | -20.8891 | -1.177e-15 | 5.8849e-25 | -13 | -140.1496 | -3.6601e-05 | 0.00017126 | -9.8837e-10 | -20.8891 | -1.177e-15 | 5.8849e-25 | 10.6554 | 0 | -4.2904e-06 | 0 | 10.6554 | -20.8891 | -0.035398 | -7.4137e-12 | 1e-09 | 64 | [6 empty] | HSS4x3x1/8 | 1.54 | 3.52 | 2.27
[23 empty] | x=c2 for M2 | -13 | -85.4942 | -2.112e-05 | 6.9447e-05 | -9.8837e-10 | -4.9419e-19 | -9.2815e-36 | 2.3204e-45 | 0 | 0 | 0 | 0 | 0 | 0 | 0 | 0 | 0 | 0 | 0 | 0 | 0 | 0 | 0 | 0 | 0 | 0 | 0 | 0 | 0 | 0 | 0 | 0 | 0 | 0 | 0 | 0 | 0 | 0 | 0 | 0 | 0 | 0 | 0 | 0 | 0 | 0 | 0 | 0 | 0 | -54.6554 | -1.5481e-05 | 0.00010181 | 0 | -20.8891 | -1.177e-15 | 5.8849e-25 | -13 | -140.1496 | -3.6601e-05 | 0.00017126 | -9.8837e-10 | -20.8891 | -1.177e-15 | 5.8849e-25 | 10.6554 | 0 | -4.2904e-06 | 0 | 10.6554 | -20.8891 | -0.035398 | -7.4137e-12 | 1e-09 | 65 | [6 empty] | HSS4x2.5x5/16 | 3.23 | 6.13 | 2.89
[23 empty] | x=c3 for M3 | -13 | -85.4942 | -2.112e-05 | 6.9447e-05 | -9.8837e-10 | -4.9419e-19 | -9.2815e-36 | 2.3204e-45 | 0 | 0 | 0 | 0 | 0 | 0 | 0 | 0 | 0 | 0 | 0 | 0 | 0 | 0 | 0 | 0 | 0 | 0 | 0 | 0 | 0 | 0 | 0 | 0 | 0 | 0 | 0 | 0 | 0 | 0 | 0 | 0 | 0 | 0 | 0 | 0 | 0 | 0 | 0 | 0 | 0 | -54.6554 | -1.5481e-05 | 0.00010181 | 0 | -20.8891 | -1.177e-15 | 5.8849e-25 | -13 | -140.1496 | -3.6601e-05 | 0.00017126 | -9.8837e-10 | -20.8891 | -1.177e-15 | 5.8849e-25 | 10.6554 | 0 | -4.2904e-06 | 0 | 10.6554 | -20.8891 | -0.035398 | -7.4137e-12 | 1e-09 | 66 | [6 empty] | HSS4x2.5x1/4 | 2.67 | 5.32 | 2.53
[23 empty] | x=c4 for M4 | -13 | -85.4942 | -2.112e-05 | 6.9447e-05 | -9.8837e-10 | -4.9419e-19 | -9.2815e-36 | 2.3204e-45 | 0 | 0 | 0 | 0 | 0 | 0 | 0 | 0 | 0 | 0 | 0 | 0 | 0 | 0 | 0 | 0 | 0 | 0 | 0 | 0 | 0 | 0 | 0 | 0 | 0 | 0 | 0 | 0 | 0 | 0 | 0 | 0 | 0 | 0 | 0 | 0 | 0 | 0 | 0 | 0 | 0 | -54.6554 | -1.5481e-05 | 0.00010181 | 0 | -20.8891 | -1.177e-15 | 5.8849e-25 | -13 | -140.1496 | -3.6601e-05 | 0.00017126 | -9.8837e-10 | -20.8891 | -1.177e-15 | 5.8849e-25 | 10.6554 | 0 | -4.2904e-06 | 0 | 10.6554 | -20.8891 | -0.035398 | -7.4137e-12 | 1e-09 | 67 | [6 empty] | HSS4x2.5x3/16 | 2.06 | 4.3 | 2.06
[23 empty] | x=0 for ML | -13 | -85.4942 | -2.112e-05 | 6.9447e-05 | 0 | 0 | 0 | 0 | 0 | 0 | 0 | 0 | 0 | 0 | 0 | 0 | 0 | 0 | 0 | 0 | 0 | 0 | 0 | 0 | 0 | 0 | 0 | 0 | 0 | 0 | 0 | 0 | 0 | 0 | 0 | 0 | 0 | 0 | 0 | 0 | 0 | 0 | 0 | 0 | 0 | 0 | 0 | 0 | 0 | -54.6554 | -1.5481e-05 | 0.00010181 | 0 | -20.8891 | 0 | 0 | -13 | -140.1496 | -3.6601e-05 | 0.00017126 | 0 | -20.8891 | 0 | 0 | 10.6554 | 0 | -4.2904e-06 | 0 | 10.6554 | -20.8891 | -0.035398 | 0 | 0 | 68 | [6 empty] | HSS4x2x3/8 | 3.39 | 5.6 | 1.8
[23 empty] | x=L for MR | -13 | -85.4942 | -2.112e-05 | 6.9447e-05 | -13 | -85.4942 | -2.112e-05 | 6.9447e-05 | 0 | 0 | 0 | 0 | 0 | 0 | 0 | 0 | 0 | 0 | 0 | 0 | 0 | 0 | 0 | 0 | 0 | 0 | 0 | 0 | 0 | 0 | 0 | 0 | 0 | 0 | 0 | 0 | 0 | 0 | 0 | 0 | 0 | 0 | 0 | 0 | 0 | 0 | 0 | 0 | 0 | -54.6554 | -1.5481e-05 | 0.00010181 | 0 | -20.8891 | -1.5481e-05 | 0.00010181 | -13 | -140.1496 | -3.6601e-05 | 0.00017126 | -13 | -106.3832 | -3.6601e-05 | 0.00017126 | 10.6554 | 0 | -4.2904e-06 | 0 | -2.3446 | 33.7664 | 0.091096 | -1.9079e-11 | 13.1529 | 69 | [6 empty] | HSS4x2x5/16 | 2.94 | 5.13 | 1.67
[23 empty] | x for Vx=0(1) | -13 | -85.4942 | -2.112e-05 | 6.9447e-05 | -10.6554 | -57.4367 | -1.163e-05 | 3.1344e-05 | 0 | 0 | 0 | 0 | 0 | 0 | 0 | 0 | 0 | 0 | 0 | 0 | 0 | 0 | 0 | 0 | 0 | 0 | 0 | 0 | 0 | 0 | 0 | 0 | 0 | 0 | 0 | 0 | 0 | 0 | 0 | 0 | 0 | 0 | 0 | 0 | 0 | 0 | 0 | 0 | 0 | -54.6554 | -1.5481e-05 | 0.00010181 | 0 | -20.8891 | -1.2689e-05 | 6.8397e-05 | -13 | -140.1496 | -3.6601e-05 | 0.00017126 | -10.6554 | -78.3257 | -2.4318e-05 | 9.9741e-05 | 10.6554 | 0 | -4.2904e-06 | 0 | -2.324e-05 | 36.5473 | 0.051815 | -0.035628 | 10.7808 | 70 | [6 empty] | HSS4x2x1/4 | 2.44 | 4.49 | 1.48
[23 empty] | x for qx=0(1) | -13 | -85.4942 | -2.112e-05 | 6.9447e-05 | -7.4933 | -28.4053 | -4.0447e-06 | 7.6662e-06 | 0 | 0 | 0 | 0 | 0 | 0 | 0 | 0 | 0 | 0 | 0 | 0 | 0 | 0 | 0 | 0 | 0 | 0 | 0 | 0 | 0 | 0 | 0 | 0 | 0 | 0 | 0 | 0 | 0 | 0 | 0 | 0 | 0 | 0 | 0 | 0 | 0 | 0 | 0 | 0 | 0 | -54.6554 | -1.5481e-05 | 0.00010181 | 0 | -20.8891 | -8.9233e-06 | 3.3826e-05 | -13 | -140.1496 | -3.6601e-05 | 0.00017126 | -7.4933 | -49.2944 | -1.2968e-05 | 4.1492e-05 | 10.6554 | 0 | -4.2904e-06 | 0 | 3.162 | 31.4893 | -3.2615e-05 | -0.052557 | 7.5815 | 71 | [6 empty] | HSS4x2x3/16 | 1.89 | 3.66 | 1.22
[23 empty] | x for Vx=0(2) | -13 | -85.4942 | -2.112e-05 | 6.9447e-05 | -10.6554 | -57.4367 | -1.163e-05 | 3.1344e-05 | 0 | 0 | 0 | 0 | 0 | 0 | 0 | 0 | 0 | 0 | 0 | 0 | 0 | 0 | 0 | 0 | 0 | 0 | 0 | 0 | 0 | 0 | 0 | 0 | 0 | 0 | 0 | 0 | 0 | 0 | 0 | 0 | 0 | 0 | 0 | 0 | 0 | 0 | 0 | 0 | 0 | -54.6554 | -1.5481e-05 | 0.00010181 | 0 | -20.8891 | -1.2689e-05 | 6.8397e-05 | -13 | -140.1496 | -3.6601e-05 | 0.00017126 | -10.6554 | -78.3257 | -2.4318e-05 | 9.9741e-05 | 10.6554 | 0 | -4.2904e-06 | 0 | -2.324e-05 | 36.5473 | 0.051815 | -0.035628 | 10.7808 | 72 | [6 empty] | HSS4x2x1/8 | 1.3 | 2.65 | 0.898
[23 empty] | x for qx=0(2) | -13 | -85.4942 | -2.112e-05 | 6.9447e-05 | -7.4933 | -28.4053 | -4.0447e-06 | 7.6662e-06 | 0 | 0 | 0 | 0 | 0 | 0 | 0 | 0 | 0 | 0 | 0 | 0 | 0 | 0 | 0 | 0 | 0 | 0 | 0 | 0 | 0 | 0 | 0 | 0 | 0 | 0 | 0 | 0 | 0 | 0 | 0 | 0 | 0 | 0 | 0 | 0 | 0 | 0 | 0 | 0 | 0 | -54.6554 | -1.5481e-05 | 0.00010181 | 0 | -20.8891 | -8.9233e-06 | 3.3826e-05 | -13 | -140.1496 | -3.6601e-05 | 0.00017126 | -7.4933 | -49.2944 | -1.2968e-05 | 4.1492e-05 | 10.6554 | 0 | -4.2904e-06 | 0 | 3.162 | 31.4893 | -3.2615e-05 | -0.052557 | 7.5815 | 73 | [6 empty] | HSS3.5x2.5x3/8 | 3.39 | 4.75 | 2.77
[104 empty] | HSS3.5x2.5x5/16 | 2.94 | 4.34 | 2.54
[93 empty] | End Reactions (kips, ft-kips): | [10 empty] | HSS3.5x2.5x1/4 | 2.44 | 3.79 | 2.23
[93 empty] | RL = | 10.6554 | RR = | 2.3446 | [7 empty] | HSS3.5x2.5x3/16 | 1.89 | 3.09 | 1.82
[93 empty] | ML = | -20.8891 | MR = | 33.7664 | [7 empty] | HSS3.5x2.5x1/8 | 1.3 | 2.23 | 1.33
[93 empty] | Max. Moments and Locations: | [10 empty] | HSS3x2.5x5/16 | 2.64 | 2.92 | 2.18
[93 empty] | +M(max) = | 36.5473 | x = | 10.7808 | [7 empty] | HSS3x2.5x1/4 | 2.21 | 2.57 | 1.93
[93 empty] | -M(max) = | -20.8891 | x = | 0 | [7 empty] | HSS3x2.5x3/16 | 1.71 | 2.11 | 1.59
[93 empty] | Max. Deflections and Locations: | [10 empty] | HSS3x2.5x1/8 | 1.19 | 1.54 | 1.16
[93 empty] | -D(max) = | -0.052557 | x = | 7.5815 | [7 empty] | HSS3x2x5/16 | 2.35 | 2.38 | 1.24
[93 empty] | +D(max) = | 7.4137e-12 | x = | 0 | [7 empty] | HSS3x2x1/4 | 1.97 | 2.13 | 1.11
[104 empty] | HSS3x2x3/16 | 1.54 | 1.77 | 0.932
[93 empty] | M(max) = | 36.5473 | D(max) = | 0.0526 | = L/3001 | [6 empty] | HSS3x2x1/8 | 1.07 | 1.3 | 0.692
[104 empty] | HSS3x1.5x1/4 | 1.74 | 1.68 | 0.543
[92 empty] | 1. Find where shear and slope pass through zero (Method #1): | [11 empty] | HSS3x1.5x3/16 | 1.37 | 1.42 | 0.467
[93 empty] | Vx=0: |  | x for Vx=0: | Index | [7 empty] | HSS3x1.5x1/8 | 0.956 | 1.06 | 0.355
[93 empty] | 0.2554 | kips | 10.5224 | 41 | [7 empty] | HSS3x1x1/8 | 0.84 | 0.817 | 0.138
[93 empty] | -0.0046 | kips | 10.7854 | 42 | [7 empty] | HSS2.5x1.5x1/4 | 1.51 | 1.03 | 0.449
[95 empty] | Interpolating for Vx=0: | [8 empty] | HSS2.5x1.5x3/16 | 1.19 | 0.882 | 0.39
[95 empty] | 10.7808 | ft. | [7 empty] | HSS2.5x1.5x1/8 | 0.84 | 0.668 | 0.3
[104 empty] | HSS2x1.5x3/16 | 1.02 | 0.495 | 0.313
[93 empty] | qx=0: |  | x for qx=0: | Index | [7 empty] | HSS2x1x3/16 | 0.845 | 0.35 | 0.112
[93 empty] | -0.0032 | deg. | 7.3657 | 29 | [7 empty] | HSS2x1x1/8 | 0.608 | 0.28 | 0.0922
[93 empty] | 0.0007 | deg. | 7.6287 | 30
Interpolating for qx=0:
[95 empty] | 7.5815 | ft.
2. Find where shear and slope pass through zero (Method #2):
[93 empty] | Vx(n)*Vx(n+1) |  | qx(n)*qx(n+1) | (where: n=Index)
[93 empty] | 110.7667 |  | 0.0013374
[93 empty] | 105.3611 |  | 0.001505
[93 empty] | 100.0907 |  | 0.0016553
[93 empty] | 94.9555 |  | 0.0017854
[93 empty] | 89.9555 |  | 0.001893
[93 empty] | 85.0907 |  | 0.0019764
[93 empty] | 80.3611 |  | 0.0020347
[93 empty] | 75.7667 |  | 0.0020674
[93 empty] | 71.3075 |  | 0.0020749
[93 empty] | 66.9835 |  | 0.0020575
[93 empty] | 62.7947 |  | 0.0020165
[93 empty] | 58.7411 |  | 0.0019533
[93 empty] | 54.8227 |  | 0.0018697
[93 empty] | 51.0395 |  | 0.0017677
[93 empty] | 47.3915 |  | 0.0016499
[93 empty] | 43.8787 |  | 0.0015188
[93 empty] | 40.5011 |  | 0.0013772
[93 empty] | 37.2587 |  | 0.0012281
[93 empty] | 34.1515 |  | 0.0010746
[93 empty] | 31.1795 |  | 0.00091979
[93 empty] | 28.3427 |  | 0.00076699
[93 empty] | 25.6411 |  | 0.00061941
[93 empty] | 23.0747 |  | 0.00048031
[93 empty] | 20.6435 |  | 0.00035289
[93 empty] | 18.3476 |  | 0.0002403
[93 empty] | 16.1868 |  | 0.00014562
[93 empty] | 14.1612 |  | 7.1805e-05
[93 empty] | 12.2708 |  | 2.1678e-05
[93 empty] | 10.5156 |  | -2.0844e-06
[93 empty] | 8.8956 |  | 3.0222e-06
[93 empty] | 7.4108 |  | 3.9311e-05
[93 empty] | 6.0612 |  | 0.00010889
[93 empty] | 4.8468 |  | 0.00021364
[93 empty] | 3.7676 |  | 0.00035522
[93 empty] | 2.8236 |  | 0.00053502
[93 empty] | 2.0148 |  | 0.00075419
[93 empty] | 1.3412 |  | 0.0010136
[93 empty] | 0.80281 |  | 0.0013138
[93 empty] | 0.39961 |  | 0.0016552
[93 empty] | 0.13162 |  | 0.0020377
[93 empty] | -0.0011807 |  | 0.0024611
[93 empty] | 0.0012234 |  | 0.0029249
[93 empty] | 0.13883 |  | 0.003428
[93 empty] | 0.41163 |  | 0.0039695
[93 empty] | 0.81964 |  | 0.0045477
[93 empty] | 1.3628 |  | 0.0051609
[93 empty] | 2.0412 |  | 0.0058072
[93 empty] | 2.8548 |  | 0.0064841
[93 empty] | 3.8037 |  | 0.007189
[93 empty] | 4.8877 |  | 0.007919
[93 empty] | Vx=0: |  | x for Vx=0: | Index
[93 empty] | 0.2554 | kips | 10.5224 | 41
[93 empty] | -0.0046 | kips | 10.7854 | 42
Interpolating for Vx=0:
[95 empty] | 10.7808 | ft.
[93 empty] | qx=0: |  | x for qx=0: | Index
[93 empty] | -0.0032 | deg. | 7.3657 | 29
[93 empty] | 0.0007 | deg. | 7.6287 | 30
Interpolating for qx=0:
[95 empty] | 7.5815 | ft.
Member #3:
[24 empty] | Internal End Moments: | M (ft-kips) | c (ft.)
[24 empty] | Left End, ML: | -33.7664 | 0
[24 empty] | Right End, MR: | -63.1391 | 13.1529
[98 empty] | Member #3: |  |  | Member #3:
[24 empty] | Loading Functions Evaluated at x = L FvL: For Distributed Load #1; Loading Functions Evaluated at x = L FvL: For Distributed Load #2; Loading Functions Evaluated at x = L FvL: For Distributed Load #3; Loading Functions Evaluated at x = L FvL: For Distributed Load #4; Loading Functions Evaluated at x = L FvL: For Distributed Load #5; Loading Functions Evaluated at x = L FvL: For All 10 Point Loads; Loading Functions Evaluated at x = L FvL: For All 4 Externally Applied Moments Plus Internal End Moments | Summations of Loading Functions for All Loads | [7 empty] | Initial Beam Parameters at Left End |  |  |  | Shear, Moment, Slope, & Deflection @ x |  |  |  | Dist. from |  | Corrections for P Loads at Ends: |  |  | Corrections for Applied M at Supports:
[24 empty] | Loading Functions Evaluated at x = L FvL: Loading Functions Evaluated at x = L; Loading Functions Evaluated at x Fvx: Loading Functions Evaluated at x; Loading Functions Evaluated at x = L FvL: Loading Functions Evaluated at x = L; Loading Functions Evaluated at x Fvx: Loading Functions Evaluated at x; Loading Functions Evaluated at x = L FvL: Loading Functions Evaluated at x = L; Loading Functions Evaluated at x Fvx: Loading Functions Evaluated at x; Loading Functions Evaluated at x = L FvL: Loading Functions Evaluated at x = L; Loading Functions Evaluated at x Fvx: Loading Functions Evaluated at x; Loading Functions Evaluated at x = L FvL: Loading Functions Evaluated at x = L; Loading Functions Evaluated at x Fvx: Loading Functions Evaluated at x; Loading Functions Evaluated at x = L FvL: Loading Functions Evaluated at x = L; Loading Functions Evaluated at x Fvx: Loading Functions Evaluated at x; Loading Functions Evaluated at x = L FvL: Loading Functions Evaluated at x = L; Loading Functions Evaluated at x Fvx: Loading Functions Evaluated at x | For Loading Functions Evaluated at x = L |  |  |  | For Loading Functions Evaluated at x |  |  |  | with Loading Functions Evaluated at x = L |  |  |  | Vx | Mx | qx | Dx | Left End |  | S Reaction for | S Reaction for |  | S Moment for | S Moment for
[23 empty] | Points: | FvL | FmL | FqL | FDL | Fvx | Fmx | Fqx | FDx | FvL | FmL | FqL | FDL | Fvx | Fmx | Fqx | FDx | FvL | FmL | FqL | FDL | Fvx | Fmx | Fqx | FDx | FvL | FmL | FqL | FDL | Fvx | Fmx | Fqx | FDx | FvL | FmL | FqL | FDL | Fvx | Fmx | Fqx | FDx | FvL | FmL | FqL | FDL | Fvx | Fmx | Fqx | FDx | FvL | FmL | FqL | FDL | Fvx | Fmx | Fqx | FDx | SFvL | SFmL | SFqL | SFDL | SFvx | SFmx | SFqx | SFDx | Vo | Mo | qo | Do | (kips) | (ft-kips) | (deg.) | (in.) | x (ft.) | Index: | P Loads with | P Loads with |  | Applied M with | Applied M with
[23 empty] | 1 | -13 | -85.4942 | -2.112e-05 | 6.9447e-05 | 0 | 0 | 0 | 0 | 0 | 0 | 0 | 0 | 0 | 0 | 0 | 0 | 0 | 0 | 0 | 0 | 0 | 0 | 0 | 0 | 0 | 0 | 0 | 0 | 0 | 0 | 0 | 0 | 0 | 0 | 0 | 0 | 0 | 0 | 0 | 0 | 0 | 0 | 0 | 0 | 0 | 0 | 0 | 0 | 0 | 96.9054 | 2.5024e-05 | -0.00016457 | 0 | 33.7664 | 0 | 0 | -13 | 11.4113 | 3.9043e-06 | -9.5123e-05 | 0 | 33.7664 | 0 | 0 | -0.86758 | 0 | -5.8226e-06 | 0 | -0.86758 | 33.7664 | -0.04804 | 0 | 0 | 1 | Dist. a = 0 | Dist. a = L |  | Dist. c = 0 | Dist. c = L
[23 empty] | 2 | -13 | -85.4942 | -2.112e-05 | 6.9447e-05 | -0.26 | -0.034198 | -1.6896e-10 | 1.1111e-11 | 0 | 0 | 0 | 0 | 0 | 0 | 0 | 0 | 0 | 0 | 0 | 0 | 0 | 0 | 0 | 0 | 0 | 0 | 0 | 0 | 0 | 0 | 0 | 0 | 0 | 0 | 0 | 0 | 0 | 0 | 0 | 0 | 0 | 0 | 0 | 0 | 0 | 0 | 0 | 0 | 0 | 96.9054 | 2.5024e-05 | -0.00016457 | 0 | 33.7664 | 5.0048e-07 | -6.5828e-08 | -13 | 11.4113 | 3.9043e-06 | -9.5123e-05 | -0.26 | 33.7322 | 5.0031e-07 | -6.5817e-08 | -0.86758 | 0 | -5.8226e-06 | 0 | -1.1276 | 33.5039 | -0.043926 | -0.0025333 | 0.26306 | 2 | 0 | 0 | P1 | 0 | 0 | M1
[23 empty] | 3 | -13 | -85.4942 | -2.112e-05 | 6.9447e-05 | -0.52 | -0.13679 | -1.3517e-09 | 1.7778e-10 | 0 | 0 | 0 | 0 | 0 | 0 | 0 | 0 | 0 | 0 | 0 | 0 | 0 | 0 | 0 | 0 | 0 | 0 | 0 | 0 | 0 | 0 | 0 | 0 | 0 | 0 | 0 | 0 | 0 | 0 | 0 | 0 | 0 | 0 | 0 | 0 | 0 | 0 | 0 | 0 | 0 | 96.9054 | 2.5024e-05 | -0.00016457 | 0 | 33.7664 | 1.001e-06 | -2.6331e-07 | -13 | 11.4113 | 3.9043e-06 | -9.5123e-05 | -0.52 | 33.6296 | 9.9961e-07 | -2.6313e-07 | -0.86758 | 0 | -5.8226e-06 | 0 | -1.3876 | 33.1731 | -0.039849 | -0.0048409 | 0.52612 | 3 | 0 | 0 | P2 | 0 | 0 | M2
[23 empty] | 4 | -13 | -85.4942 | -2.112e-05 | 6.9447e-05 | -0.78 | -0.30778 | -4.5619e-09 | 9.0003e-10 | 0 | 0 | 0 | 0 | 0 | 0 | 0 | 0 | 0 | 0 | 0 | 0 | 0 | 0 | 0 | 0 | 0 | 0 | 0 | 0 | 0 | 0 | 0 | 0 | 0 | 0 | 0 | 0 | 0 | 0 | 0 | 0 | 0 | 0 | 0 | 0 | 0 | 0 | 0 | 0 | 0 | 96.9054 | 2.5024e-05 | -0.00016457 | 0 | 33.7664 | 1.5014e-06 | -5.9245e-07 | -13 | 11.4113 | 3.9043e-06 | -9.5123e-05 | -0.78 | 33.4586 | 1.4969e-06 | -5.9155e-07 | -0.86758 | 0 | -5.8226e-06 | 0 | -1.6476 | 32.7739 | -0.035816 | -0.006925 | 0.78918 | 4 | 0 | 0 | P3 | 0 | 0 | M3
[23 empty] | 5 | -13 | -85.4942 | -2.112e-05 | 6.9447e-05 | -1.04 | -0.54716 | -1.0813e-08 | 2.8445e-09 | 0 | 0 | 0 | 0 | 0 | 0 | 0 | 0 | 0 | 0 | 0 | 0 | 0 | 0 | 0 | 0 | 0 | 0 | 0 | 0 | 0 | 0 | 0 | 0 | 0 | 0 | 0 | 0 | 0 | 0 | 0 | 0 | 0 | 0 | 0 | 0 | 0 | 0 | 0 | 0 | 0 | 96.9054 | 2.5024e-05 | -0.00016457 | 0 | 33.7664 | 2.0019e-06 | -1.0532e-06 | -13 | 11.4113 | 3.9043e-06 | -9.5123e-05 | -1.04 | 33.2192 | 1.9911e-06 | -1.0504e-06 | -0.86758 | 0 | -5.8226e-06 | 0 | -1.9076 | 32.3063 | -0.031836 | -0.0087884 | 1.0522 | 5 | 0 | 0 | P4 | 0 | 0 | M4
[23 empty] | 6 | -13 | -85.4942 | -2.112e-05 | 6.9447e-05 | -1.3 | -0.85494 | -2.112e-08 | 6.9447e-09 | 0 | 0 | 0 | 0 | 0 | 0 | 0 | 0 | 0 | 0 | 0 | 0 | 0 | 0 | 0 | 0 | 0 | 0 | 0 | 0 | 0 | 0 | 0 | 0 | 0 | 0 | 0 | 0 | 0 | 0 | 0 | 0 | 0 | 0 | 0 | 0 | 0 | 0 | 0 | 0 | 0 | 96.9054 | 2.5024e-05 | -0.00016457 | 0 | 33.7664 | 2.5024e-06 | -1.6457e-06 | -13 | 11.4113 | 3.9043e-06 | -9.5123e-05 | -1.3 | 32.9114 | 2.4813e-06 | -1.6388e-06 | -0.86758 | 0 | -5.8226e-06 | 0 | -2.1676 | 31.7703 | -0.027917 | -0.010434 | 1.3153 | 6 | 0 | 0 | P5 | 0 | 0 | S M
[23 empty] | 7 | -13 | -85.4942 | -2.112e-05 | 6.9447e-05 | -1.56 | -1.2311 | -3.6495e-08 | 1.44e-08 | 0 | 0 | 0 | 0 | 0 | 0 | 0 | 0 | 0 | 0 | 0 | 0 | 0 | 0 | 0 | 0 | 0 | 0 | 0 | 0 | 0 | 0 | 0 | 0 | 0 | 0 | 0 | 0 | 0 | 0 | 0 | 0 | 0 | 0 | 0 | 0 | 0 | 0 | 0 | 0 | 0 | 96.9054 | 2.5024e-05 | -0.00016457 | 0 | 33.7664 | 3.0029e-06 | -2.3698e-06 | -13 | 11.4113 | 3.9043e-06 | -9.5123e-05 | -1.56 | 32.5353 | 2.9664e-06 | -2.3554e-06 | -0.86758 | 0 | -5.8226e-06 | 0 | -2.4276 | 31.1659 | -0.024068 | -0.011866 | 1.5784 | 7 | 0 | 0 | P6
[23 empty] | 8 | -13 | -85.4942 | -2.112e-05 | 6.9447e-05 | -1.82 | -1.6757 | -5.7953e-08 | 2.6679e-08 | 0 | 0 | 0 | 0 | 0 | 0 | 0 | 0 | 0 | 0 | 0 | 0 | 0 | 0 | 0 | 0 | 0 | 0 | 0 | 0 | 0 | 0 | 0 | 0 | 0 | 0 | 0 | 0 | 0 | 0 | 0 | 0 | 0 | 0 | 0 | 0 | 0 | 0 | 0 | 0 | 0 | 96.9054 | 2.5024e-05 | -0.00016457 | 0 | 33.7664 | 3.5034e-06 | -3.2256e-06 | -13 | 11.4113 | 3.9043e-06 | -9.5123e-05 | -1.82 | 32.0907 | 3.4454e-06 | -3.1989e-06 | -0.86758 | 0 | -5.8226e-06 | 0 | -2.6876 | 30.4931 | -0.020297 | -0.013088 | 1.8414 | 8 | 0 | 0 | P7
[23 empty] | 9 | -13 | -85.4942 | -2.112e-05 | 6.9447e-05 | -2.08 | -2.1887 | -8.6506e-08 | 4.5513e-08 | 0 | 0 | 0 | 0 | 0 | 0 | 0 | 0 | 0 | 0 | 0 | 0 | 0 | 0 | 0 | 0 | 0 | 0 | 0 | 0 | 0 | 0 | 0 | 0 | 0 | 0 | 0 | 0 | 0 | 0 | 0 | 0 | 0 | 0 | 0 | 0 | 0 | 0 | 0 | 0 | 0 | 96.9054 | 2.5024e-05 | -0.00016457 | 0 | 33.7664 | 4.0039e-06 | -4.213e-06 | -13 | 11.4113 | 3.9043e-06 | -9.5123e-05 | -2.08 | 31.5777 | 3.9173e-06 | -4.1675e-06 | -0.86758 | 0 | -5.8226e-06 | 0 | -2.9476 | 29.7519 | -0.016613 | -0.014104 | 2.1045 | 9 | 0 | 0 | P8
[23 empty] | 10 | -13 | -85.4942 | -2.112e-05 | 6.9447e-05 | -2.34 | -2.77 | -1.2317e-07 | 7.2902e-08 | 0 | 0 | 0 | 0 | 0 | 0 | 0 | 0 | 0 | 0 | 0 | 0 | 0 | 0 | 0 | 0 | 0 | 0 | 0 | 0 | 0 | 0 | 0 | 0 | 0 | 0 | 0 | 0 | 0 | 0 | 0 | 0 | 0 | 0 | 0 | 0 | 0 | 0 | 0 | 0 | 0 | 96.9054 | 2.5024e-05 | -0.00016457 | 0 | 33.7664 | 4.5043e-06 | -5.3321e-06 | -13 | 11.4113 | 3.9043e-06 | -9.5123e-05 | -2.34 | 30.9964 | 4.3812e-06 | -5.2592e-06 | -0.86758 | 0 | -5.8226e-06 | 0 | -3.2076 | 28.9423 | -0.013023 | -0.01492 | 2.3675 | 10 | 0 | 0 | P9
[23 empty] | 11 | -13 | -85.4942 | -2.112e-05 | 6.9447e-05 | -2.6 | -3.4198 | -1.6896e-07 | 1.1111e-07 | 0 | 0 | 0 | 0 | 0 | 0 | 0 | 0 | 0 | 0 | 0 | 0 | 0 | 0 | 0 | 0 | 0 | 0 | 0 | 0 | 0 | 0 | 0 | 0 | 0 | 0 | 0 | 0 | 0 | 0 | 0 | 0 | 0 | 0 | 0 | 0 | 0 | 0 | 0 | 0 | 0 | 96.9054 | 2.5024e-05 | -0.00016457 | 0 | 33.7664 | 5.0048e-06 | -6.5828e-06 | -13 | 11.4113 | 3.9043e-06 | -9.5123e-05 | -2.6 | 30.3466 | 4.8359e-06 | -6.4717e-06 | -0.86758 | 0 | -5.8226e-06 | 0 | -3.4676 | 28.0643 | -0.0095369 | -0.015541 | 2.6306 | 11 | 0 | 0 | P10
[23 empty] | 12 | -13 | -85.4942 | -2.112e-05 | 6.9447e-05 | -2.86 | -4.1379 | -2.2488e-07 | 1.6268e-07 | 0 | 0 | 0 | 0 | 0 | 0 | 0 | 0 | 0 | 0 | 0 | 0 | 0 | 0 | 0 | 0 | 0 | 0 | 0 | 0 | 0 | 0 | 0 | 0 | 0 | 0 | 0 | 0 | 0 | 0 | 0 | 0 | 0 | 0 | 0 | 0 | 0 | 0 | 0 | 0 | 0 | 96.9054 | 2.5024e-05 | -0.00016457 | 0 | 33.7664 | 5.5053e-06 | -7.9652e-06 | -13 | 11.4113 | 3.9043e-06 | -9.5123e-05 | -2.86 | 29.6285 | 5.2804e-06 | -7.8025e-06 | -0.86758 | 0 | -5.8226e-06 | 0 | -3.7276 | 27.118 | -0.0061621 | -0.015973 | 2.8936 | 12 | 0 | 0 | S P
[23 empty] | 13 | -13 | -85.4942 | -2.112e-05 | 6.9447e-05 | -3.12 | -4.9245 | -2.9196e-07 | 2.3041e-07 | 0 | 0 | 0 | 0 | 0 | 0 | 0 | 0 | 0 | 0 | 0 | 0 | 0 | 0 | 0 | 0 | 0 | 0 | 0 | 0 | 0 | 0 | 0 | 0 | 0 | 0 | 0 | 0 | 0 | 0 | 0 | 0 | 0 | 0 | 0 | 0 | 0 | 0 | 0 | 0 | 0 | 96.9054 | 2.5024e-05 | -0.00016457 | 0 | 33.7664 | 6.0058e-06 | -9.4792e-06 | -13 | 11.4113 | 3.9043e-06 | -9.5123e-05 | -3.12 | 28.8419 | 5.7138e-06 | -9.2488e-06 | -0.86758 | 0 | -5.8226e-06 | 0 | -3.9876 | 26.1032 | -0.0029072 | -0.016222 | 3.1567 | 13 | Vx Correction: | Vx Correction:
[23 empty] | 14 | -13 | -85.4942 | -2.112e-05 | 6.9447e-05 | -3.38 | -5.7794 | -3.712e-07 | 3.1735e-07 | 0 | 0 | 0 | 0 | 0 | 0 | 0 | 0 | 0 | 0 | 0 | 0 | 0 | 0 | 0 | 0 | 0 | 0 | 0 | 0 | 0 | 0 | 0 | 0 | 0 | 0 | 0 | 0 | 0 | 0 | 0 | 0 | 0 | 0 | 0 | 0 | 0 | 0 | 0 | 0 | 0 | 96.9054 | 2.5024e-05 | -0.00016457 | 0 | 33.7664 | 6.5063e-06 | -1.1125e-05 | -13 | 11.4113 | 3.9043e-06 | -9.5123e-05 | -3.38 | 27.987 | 6.1351e-06 | -1.0808e-05 | -0.86758 | 0 | -5.8226e-06 | 0 | -4.2476 | 25.02 | 0.0002194 | -0.016295 | 3.4198 | 14 | 0 | 0
[23 empty] | 15 | -13 | -85.4942 | -2.112e-05 | 6.9447e-05 | -3.64 | -6.7027 | -4.6362e-07 | 4.2686e-07 | 0 | 0 | 0 | 0 | 0 | 0 | 0 | 0 | 0 | 0 | 0 | 0 | 0 | 0 | 0 | 0 | 0 | 0 | 0 | 0 | 0 | 0 | 0 | 0 | 0 | 0 | 0 | 0 | 0 | 0 | 0 | 0 | 0 | 0 | 0 | 0 | 0 | 0 | 0 | 0 | 0 | 96.9054 | 2.5024e-05 | -0.00016457 | 0 | 33.7664 | 7.0067e-06 | -1.2902e-05 | -13 | 11.4113 | 3.9043e-06 | -9.5123e-05 | -3.64 | 27.0636 | 6.5431e-06 | -1.2475e-05 | -0.86758 | 0 | -5.8226e-06 | 0 | -4.5076 | 23.8685 | 0.0032094 | -0.0162 | 3.6828 | 15
[23 empty] | 16 | -13 | -85.4942 | -2.112e-05 | 6.9447e-05 | -3.9 | -7.6945 | -5.7023e-07 | 5.6252e-07 | 0 | 0 | 0 | 0 | 0 | 0 | 0 | 0 | 0 | 0 | 0 | 0 | 0 | 0 | 0 | 0 | 0 | 0 | 0 | 0 | 0 | 0 | 0 | 0 | 0 | 0 | 0 | 0 | 0 | 0 | 0 | 0 | 0 | 0 | 0 | 0 | 0 | 0 | 0 | 0 | 0 | 96.9054 | 2.5024e-05 | -0.00016457 | 0 | 33.7664 | 7.5072e-06 | -1.4811e-05 | -13 | 11.4113 | 3.9043e-06 | -9.5123e-05 | -3.9 | 26.0719 | 6.937e-06 | -1.4249e-05 | -0.86758 | 0 | -5.8226e-06 | 0 | -4.7676 | 22.6485 | 0.0060543 | -0.015945 | 3.9459 | 16
[23 empty] | 17 | -13 | -85.4942 | -2.112e-05 | 6.9447e-05 | -4.16 | -8.7546 | -6.9205e-07 | 7.282e-07 | 0 | 0 | 0 | 0 | 0 | 0 | 0 | 0 | 0 | 0 | 0 | 0 | 0 | 0 | 0 | 0 | 0 | 0 | 0 | 0 | 0 | 0 | 0 | 0 | 0 | 0 | 0 | 0 | 0 | 0 | 0 | 0 | 0 | 0 | 0 | 0 | 0 | 0 | 0 | 0 | 0 | 96.9054 | 2.5024e-05 | -0.00016457 | 0 | 33.7664 | 8.0077e-06 | -1.6852e-05 | -13 | 11.4113 | 3.9043e-06 | -9.5123e-05 | -4.16 | 25.0118 | 7.3157e-06 | -1.6124e-05 | -0.86758 | 0 | -5.8226e-06 | 0 | -5.0276 | 21.3602 | 0.0087459 | -0.015536 | 4.2089 | 17
[23 empty] | 18 | -13 | -85.4942 | -2.112e-05 | 6.9447e-05 | -4.42 | -9.8831 | -8.3009e-07 | 9.2804e-07 | 0 | 0 | 0 | 0 | 0 | 0 | 0 | 0 | 0 | 0 | 0 | 0 | 0 | 0 | 0 | 0 | 0 | 0 | 0 | 0 | 0 | 0 | 0 | 0 | 0 | 0 | 0 | 0 | 0 | 0 | 0 | 0 | 0 | 0 | 0 | 0 | 0 | 0 | 0 | 0 | 0 | 96.9054 | 2.5024e-05 | -0.00016457 | 0 | 33.7664 | 8.5082e-06 | -1.9024e-05 | -13 | 11.4113 | 3.9043e-06 | -9.5123e-05 | -4.42 | 23.8832 | 7.6781e-06 | -1.8096e-05 | -0.86758 | 0 | -5.8226e-06 | 0 | -5.2876 | 20.0034 | 0.011276 | -0.014984 | 4.472 | 18
[23 empty] | 19 | -13 | -85.4942 | -2.112e-05 | 6.9447e-05 | -4.68 | -11.08 | -9.8536e-07 | 1.1664e-06 | 0 | 0 | 0 | 0 | 0 | 0 | 0 | 0 | 0 | 0 | 0 | 0 | 0 | 0 | 0 | 0 | 0 | 0 | 0 | 0 | 0 | 0 | 0 | 0 | 0 | 0 | 0 | 0 | 0 | 0 | 0 | 0 | 0 | 0 | 0 | 0 | 0 | 0 | 0 | 0 | 0 | 96.9054 | 2.5024e-05 | -0.00016457 | 0 | 33.7664 | 9.0087e-06 | -2.1328e-05 | -13 | 11.4113 | 3.9043e-06 | -9.5123e-05 | -4.68 | 22.6863 | 8.0233e-06 | -2.0162e-05 | -0.86758 | 0 | -5.8226e-06 | 0 | -5.5476 | 18.5783 | 0.013636 | -0.014297 | 4.7351 | 19
[23 empty] | 20 | -13 | -85.4942 | -2.112e-05 | 6.9447e-05 | -4.94 | -12.3454 | -1.1589e-06 | 1.4481e-06 | 0 | 0 | 0 | 0 | 0 | 0 | 0 | 0 | 0 | 0 | 0 | 0 | 0 | 0 | 0 | 0 | 0 | 0 | 0 | 0 | 0 | 0 | 0 | 0 | 0 | 0 | 0 | 0 | 0 | 0 | 0 | 0 | 0 | 0 | 0 | 0 | 0 | 0 | 0 | 0 | 0 | 96.9054 | 2.5024e-05 | -0.00016457 | 0 | 33.7664 | 9.5091e-06 | -2.3764e-05 | -13 | 11.4113 | 3.9043e-06 | -9.5123e-05 | -4.94 | 21.421 | 8.3503e-06 | -2.2316e-05 | -0.86758 | 0 | -5.8226e-06 | 0 | -5.8076 | 17.0847 | 0.015817 | -0.013485 | 4.9981 | 20
[23 empty] | 21 | -13 | -85.4942 | -2.112e-05 | 6.9447e-05 | -5.2 | -13.6791 | -1.3517e-06 | 1.7778e-06 | 0 | 0 | 0 | 0 | 0 | 0 | 0 | 0 | 0 | 0 | 0 | 0 | 0 | 0 | 0 | 0 | 0 | 0 | 0 | 0 | 0 | 0 | 0 | 0 | 0 | 0 | 0 | 0 | 0 | 0 | 0 | 0 | 0 | 0 | 0 | 0 | 0 | 0 | 0 | 0 | 0 | 96.9054 | 2.5024e-05 | -0.00016457 | 0 | 33.7664 | 1.001e-05 | -2.6331e-05 | -13 | 11.4113 | 3.9043e-06 | -9.5123e-05 | -5.2 | 20.0873 | 8.658e-06 | -2.4553e-05 | -0.86758 | 0 | -5.8226e-06 | 0 | -6.0676 | 15.5228 | 0.017811 | -0.012557 | 5.2612 | 21
[23 empty] | 22 | -13 | -85.4942 | -2.112e-05 | 6.9447e-05 | -5.46 | -15.0812 | -1.5647e-06 | 2.161e-06 | 0 | 0 | 0 | 0 | 0 | 0 | 0 | 0 | 0 | 0 | 0 | 0 | 0 | 0 | 0 | 0 | 0 | 0 | 0 | 0 | 0 | 0 | 0 | 0 | 0 | 0 | 0 | 0 | 0 | 0 | 0 | 0 | 0 | 0 | 0 | 0 | 0 | 0 | 0 | 0 | 0 | 96.9054 | 2.5024e-05 | -0.00016457 | 0 | 33.7664 | 1.051e-05 | -2.903e-05 | -13 | 11.4113 | 3.9043e-06 | -9.5123e-05 | -5.46 | 18.6852 | 8.9454e-06 | -2.6869e-05 | -0.86758 | 0 | -5.8226e-06 | 0 | -6.3276 | 13.8925 | 0.019611 | -0.011526 | 5.5242 | 22
[23 empty] | 23 | -13 | -85.4942 | -2.112e-05 | 6.9447e-05 | -5.72 | -16.5517 | -1.7991e-06 | 2.6029e-06 | 0 | 0 | 0 | 0 | 0 | 0 | 0 | 0 | 0 | 0 | 0 | 0 | 0 | 0 | 0 | 0 | 0 | 0 | 0 | 0 | 0 | 0 | 0 | 0 | 0 | 0 | 0 | 0 | 0 | 0 | 0 | 0 | 0 | 0 | 0 | 0 | 0 | 0 | 0 | 0 | 0 | 96.9054 | 2.5024e-05 | -0.00016457 | 0 | 33.7664 | 1.1011e-05 | -3.1861e-05 | -13 | 11.4113 | 3.9043e-06 | -9.5123e-05 | -5.72 | 17.2147 | 9.2115e-06 | -2.9258e-05 | -0.86758 | 0 | -5.8226e-06 | 0 | -6.5876 | 12.1937 | 0.021206 | -0.0104 | 5.7873 | 23
[23 empty] | 24 | -13 | -85.4942 | -2.112e-05 | 6.9447e-05 | -5.98 | -18.0906 | -2.0557e-06 | 3.1094e-06 | 0 | 0 | 0 | 0 | 0 | 0 | 0 | 0 | 0 | 0 | 0 | 0 | 0 | 0 | 0 | 0 | 0 | 0 | 0 | 0 | 0 | 0 | 0 | 0 | 0 | 0 | 0 | 0 | 0 | 0 | 0 | 0 | 0 | 0 | 0 | 0 | 0 | 0 | 0 | 0 | 0 | 96.9054 | 2.5024e-05 | -0.00016457 | 0 | 33.7664 | 1.1511e-05 | -3.4823e-05 | -13 | 11.4113 | 3.9043e-06 | -9.5123e-05 | -5.98 | 15.6758 | 9.4554e-06 | -3.1714e-05 | -0.86758 | 0 | -5.8226e-06 | 0 | -6.8476 | 10.4266 | 0.02259 | -0.0091927 | 6.0504 | 24
[23 empty] | 25 | -13 | -85.4942 | -2.112e-05 | 6.9447e-05 | -6.24 | -19.6979 | -2.3357e-06 | 3.6865e-06 | 0 | 0 | 0 | 0 | 0 | 0 | 0 | 0 | 0 | 0 | 0 | 0 | 0 | 0 | 0 | 0 | 0 | 0 | 0 | 0 | 0 | 0 | 0 | 0 | 0 | 0 | 0 | 0 | 0 | 0 | 0 | 0 | 0 | 0 | 0 | 0 | 0 | 0 | 0 | 0 | 0 | 96.9054 | 2.5024e-05 | -0.00016457 | 0 | 33.7664 | 1.2012e-05 | -3.7917e-05 | -13 | 11.4113 | 3.9043e-06 | -9.5123e-05 | -6.24 | 14.0685 | 9.6759e-06 | -3.423e-05 | -0.86758 | 0 | -5.8226e-06 | 0 | -7.1076 | 8.5911 | 0.023754 | -0.007915 | 6.3134 | 25
[23 empty] | 26 | -13 | -85.4942 | -2.112e-05 | 6.9447e-05 | -6.5 | -21.3735 | -2.64e-06 | 4.3404e-06 | 0 | 0 | 0 | 0 | 0 | 0 | 0 | 0 | 0 | 0 | 0 | 0 | 0 | 0 | 0 | 0 | 0 | 0 | 0 | 0 | 0 | 0 | 0 | 0 | 0 | 0 | 0 | 0 | 0 | 0 | 0 | 0 | 0 | 0 | 0 | 0 | 0 | 0 | 0 | 0 | 0 | 96.9054 | 2.5024e-05 | -0.00016457 | 0 | 33.7664 | 1.2512e-05 | -4.1143e-05 | -13 | 11.4113 | 3.9043e-06 | -9.5123e-05 | -6.5 | 12.3928 | 9.8721e-06 | -3.6802e-05 | -0.86758 | 0 | -5.8226e-06 | 0 | -7.3676 | 6.6872 | 0.024689 | -0.0065795 | 6.5765 | 26
[23 empty] | 27 | -13 | -85.4942 | -2.112e-05 | 6.9447e-05 | -6.76 | -23.1176 | -2.9696e-06 | 5.0777e-06 | 0 | 0 | 0 | 0 | 0 | 0 | 0 | 0 | 0 | 0 | 0 | 0 | 0 | 0 | 0 | 0 | 0 | 0 | 0 | 0 | 0 | 0 | 0 | 0 | 0 | 0 | 0 | 0 | 0 | 0 | 0 | 0 | 0 | 0 | 0 | 0 | 0 | 0 | 0 | 0 | 0 | 96.9054 | 2.5024e-05 | -0.00016457 | 0 | 33.7664 | 1.3013e-05 | -4.45e-05 | -13 | 11.4113 | 3.9043e-06 | -9.5123e-05 | -6.76 | 10.6488 | 1.0043e-05 | -3.9422e-05 | -0.86758 | 0 | -5.8226e-06 | 0 | -7.6276 | 4.7149 | 0.025386 | -0.0051989 | 6.8395 | 27
[23 empty] | 28 | -13 | -85.4942 | -2.112e-05 | 6.9447e-05 | -7.02 | -24.9301 | -3.3256e-06 | 5.9051e-06 | 0 | 0 | 0 | 0 | 0 | 0 | 0 | 0 | 0 | 0 | 0 | 0 | 0 | 0 | 0 | 0 | 0 | 0 | 0 | 0 | 0 | 0 | 0 | 0 | 0 | 0 | 0 | 0 | 0 | 0 | 0 | 0 | 0 | 0 | 0 | 0 | 0 | 0 | 0 | 0 | 0 | 96.9054 | 2.5024e-05 | -0.00016457 | 0 | 33.7664 | 1.3513e-05 | -4.7989e-05 | -13 | 11.4113 | 3.9043e-06 | -9.5123e-05 | -7.02 | 8.8363 | 1.0187e-05 | -4.2084e-05 | -0.86758 | 0 | -5.8226e-06 | 0 | -7.8876 | 2.6742 | 0.025839 | -0.0037866 | 7.1026 | 28
[23 empty] | 29 | -13 | -85.4942 | -2.112e-05 | 6.9447e-05 | -7.28 | -26.811 | -3.709e-06 | 6.8297e-06 | 0 | 0 | 0 | 0 | 0 | 0 | 0 | 0 | 0 | 0 | 0 | 0 | 0 | 0 | 0 | 0 | 0 | 0 | 0 | 0 | 0 | 0 | 0 | 0 | 0 | 0 | 0 | 0 | 0 | 0 | 0 | 0 | 0 | 0 | 0 | 0 | 0 | 0 | 0 | 0 | 0 | 96.9054 | 2.5024e-05 | -0.00016457 | 0 | 33.7664 | 1.4013e-05 | -5.1609e-05 | -13 | 11.4113 | 3.9043e-06 | -9.5123e-05 | -7.28 | 6.9554 | 1.0305e-05 | -4.4779e-05 | -0.86758 | 0 | -5.8226e-06 | 0 | -8.1476 | 0.56508 | 0.026038 | -0.0023564 | 7.3657 | 29
[23 empty] | 30 | -13 | -85.4942 | -2.112e-05 | 6.9447e-05 | -7.54 | -28.7602 | -4.1207e-06 | 7.8589e-06 | 0 | 0 | 0 | 0 | 0 | 0 | 0 | 0 | 0 | 0 | 0 | 0 | 0 | 0 | 0 | 0 | 0 | 0 | 0 | 0 | 0 | 0 | 0 | 0 | 0 | 0 | 0 | 0 | 0 | 0 | 0 | 0 | 0 | 0 | 0 | 0 | 0 | 0 | 0 | 0 | 0 | 96.9054 | 2.5024e-05 | -0.00016457 | 0 | 33.7664 | 1.4514e-05 | -5.5361e-05 | -13 | 11.4113 | 3.9043e-06 | -9.5123e-05 | -7.54 | 5.0061 | 1.0393e-05 | -4.7502e-05 | -0.86758 | 0 | -5.8226e-06 | 0 | -8.4076 | -1.6124 | 0.025974 | -0.00092237 | 7.6287 | 30
[23 empty] | 31 | -13 | -85.4942 | -2.112e-05 | 6.9447e-05 | -7.8 | -30.7779 | -4.5619e-06 | 9.0003e-06 | 0 | 0 | 0 | 0 | 0 | 0 | 0 | 0 | 0 | 0 | 0 | 0 | 0 | 0 | 0 | 0 | 0 | 0 | 0 | 0 | 0 | 0 | 0 | 0 | 0 | 0 | 0 | 0 | 0 | 0 | 0 | 0 | 0 | 0 | 0 | 0 | 0 | 0 | 0 | 0 | 0 | 96.9054 | 2.5024e-05 | -0.00016457 | 0 | 33.7664 | 1.5014e-05 | -5.9245e-05 | -13 | 11.4113 | 3.9043e-06 | -9.5123e-05 | -7.8 | 2.9885 | 1.0453e-05 | -5.0245e-05 | -0.86758 | 0 | -5.8226e-06 | 0 | -8.6676 | -3.8583 | 0.025641 | 0.00050075 | 7.8918 | 31
[23 empty] | 32 | -13 | -85.4942 | -2.112e-05 | 6.9447e-05 | -8.06 | -32.864 | -5.0334e-06 | 1.0262e-05 | 0 | 0 | 0 | 0 | 0 | 0 | 0 | 0 | 0 | 0 | 0 | 0 | 0 | 0 | 0 | 0 | 0 | 0 | 0 | 0 | 0 | 0 | 0 | 0 | 0 | 0 | 0 | 0 | 0 | 0 | 0 | 0 | 0 | 0 | 0 | 0 | 0 | 0 | 0 | 0 | 0 | 96.9054 | 2.5024e-05 | -0.00016457 | 0 | 33.7664 | 1.5515e-05 | -6.3261e-05 | -13 | 11.4113 | 3.9043e-06 | -9.5123e-05 | -8.06 | 0.90242 | 1.0481e-05 | -5.2999e-05 | -0.86758 | 0 | -5.8226e-06 | 0 | -8.9276 | -6.1726 | 0.025028 | 0.0018978 | 8.1548 | 32
[23 empty] | 33 | -13 | -85.4942 | -2.112e-05 | 6.9447e-05 | -8.32 | -35.0184 | -5.5364e-06 | 1.1651e-05 | 0 | 0 | 0 | 0 | 0 | 0 | 0 | 0 | 0 | 0 | 0 | 0 | 0 | 0 | 0 | 0 | 0 | 0 | 0 | 0 | 0 | 0 | 0 | 0 | 0 | 0 | 0 | 0 | 0 | 0 | 0 | 0 | 0 | 0 | 0 | 0 | 0 | 0 | 0 | 0 | 0 | 96.9054 | 2.5024e-05 | -0.00016457 | 0 | 33.7664 | 1.6015e-05 | -6.7408e-05 | -13 | 11.4113 | 3.9043e-06 | -9.5123e-05 | -8.32 | -1.252 | 1.0479e-05 | -5.5757e-05 | -0.86758 | 0 | -5.8226e-06 | 0 | -9.1876 | -8.5553 | 0.024128 | 0.0032533 | 8.4179 | 33
[23 empty] | 34 | -13 | -85.4942 | -2.112e-05 | 6.9447e-05 | -8.58 | -37.2413 | -6.0718e-06 | 1.3177e-05 | 0 | 0 | 0 | 0 | 0 | 0 | 0 | 0 | 0 | 0 | 0 | 0 | 0 | 0 | 0 | 0 | 0 | 0 | 0 | 0 | 0 | 0 | 0 | 0 | 0 | 0 | 0 | 0 | 0 | 0 | 0 | 0 | 0 | 0 | 0 | 0 | 0 | 0 | 0 | 0 | 0 | 96.9054 | 2.5024e-05 | -0.00016457 | 0 | 33.7664 | 1.6516e-05 | -7.1687e-05 | -13 | 11.4113 | 3.9043e-06 | -9.5123e-05 | -8.58 | -3.4749 | 1.0444e-05 | -5.8509e-05 | -0.86758 | 0 | -5.8226e-06 | 0 | -9.4476 | -11.0063 | 0.022933 | 0.0045511 | 8.6809 | 34
[23 empty] | 35 | -13 | -85.4942 | -2.112e-05 | 6.9447e-05 | -8.84 | -39.5325 | -6.6407e-06 | 1.4849e-05 | 0 | 0 | 0 | 0 | 0 | 0 | 0 | 0 | 0 | 0 | 0 | 0 | 0 | 0 | 0 | 0 | 0 | 0 | 0 | 0 | 0 | 0 | 0 | 0 | 0 | 0 | 0 | 0 | 0 | 0 | 0 | 0 | 0 | 0 | 0 | 0 | 0 | 0 | 0 | 0 | 0 | 96.9054 | 2.5024e-05 | -0.00016457 | 0 | 33.7664 | 1.7016e-05 | -7.6097e-05 | -13 | 11.4113 | 3.9043e-06 | -9.5123e-05 | -8.84 | -5.7661 | 1.0376e-05 | -6.1249e-05 | -0.86758 | 0 | -5.8226e-06 | 0 | -9.7076 | -13.5258 | 0.021433 | 0.0057747 | 8.944 | 35
[23 empty] | 36 | -13 | -85.4942 | -2.112e-05 | 6.9447e-05 | -9.1 | -41.8921 | -7.2441e-06 | 1.6674e-05 | 0 | 0 | 0 | 0 | 0 | 0 | 0 | 0 | 0 | 0 | 0 | 0 | 0 | 0 | 0 | 0 | 0 | 0 | 0 | 0 | 0 | 0 | 0 | 0 | 0 | 0 | 0 | 0 | 0 | 0 | 0 | 0 | 0 | 0 | 0 | 0 | 0 | 0 | 0 | 0 | 0 | 96.9054 | 2.5024e-05 | -0.00016457 | 0 | 33.7664 | 1.7517e-05 | -8.0639e-05 | -13 | 11.4113 | 3.9043e-06 | -9.5123e-05 | -9.1 | -8.1258 | 1.0273e-05 | -6.3965e-05 | -0.86758 | 0 | -5.8226e-06 | 0 | -9.9676 | -16.1137 | 0.019622 | 0.0069071 | 9.2071 | 36
[23 empty] | 37 | -13 | -85.4942 | -2.112e-05 | 6.9447e-05 | -9.36 | -44.3202 | -7.8829e-06 | 1.8663e-05 | 0 | 0 | 0 | 0 | 0 | 0 | 0 | 0 | 0 | 0 | 0 | 0 | 0 | 0 | 0 | 0 | 0 | 0 | 0 | 0 | 0 | 0 | 0 | 0 | 0 | 0 | 0 | 0 | 0 | 0 | 0 | 0 | 0 | 0 | 0 | 0 | 0 | 0 | 0 | 0 | 0 | 96.9054 | 2.5024e-05 | -0.00016457 | 0 | 33.7664 | 1.8017e-05 | -8.5313e-05 | -13 | 11.4113 | 3.9043e-06 | -9.5123e-05 | -9.36 | -10.5538 | 1.0134e-05 | -6.665e-05 | -0.86758 | 0 | -5.8226e-06 | 0 | -10.2276 | -18.7699 | 0.01749 | 0.0079309 | 9.4701 | 37
[23 empty] | 38 | -13 | -85.4942 | -2.112e-05 | 6.9447e-05 | -9.62 | -46.8166 | -8.5582e-06 | 2.0825e-05 | 0 | 0 | 0 | 0 | 0 | 0 | 0 | 0 | 0 | 0 | 0 | 0 | 0 | 0 | 0 | 0 | 0 | 0 | 0 | 0 | 0 | 0 | 0 | 0 | 0 | 0 | 0 | 0 | 0 | 0 | 0 | 0 | 0 | 0 | 0 | 0 | 0 | 0 | 0 | 0 | 0 | 96.9054 | 2.5024e-05 | -0.00016457 | 0 | 33.7664 | 1.8518e-05 | -9.0119e-05 | -13 | 11.4113 | 3.9043e-06 | -9.5123e-05 | -9.62 | -13.0502 | 9.9596e-06 | -6.9294e-05 | -0.86758 | 0 | -5.8226e-06 | 0 | -10.4876 | -21.4946 | 0.015028 | 0.0088282 | 9.7332 | 38
[23 empty] | 39 | -13 | -85.4942 | -2.112e-05 | 6.9447e-05 | -9.88 | -49.3814 | -9.2711e-06 | 2.3169e-05 | 0 | 0 | 0 | 0 | 0 | 0 | 0 | 0 | 0 | 0 | 0 | 0 | 0 | 0 | 0 | 0 | 0 | 0 | 0 | 0 | 0 | 0 | 0 | 0 | 0 | 0 | 0 | 0 | 0 | 0 | 0 | 0 | 0 | 0 | 0 | 0 | 0 | 0 | 0 | 0 | 0 | 96.9054 | 2.5024e-05 | -0.00016457 | 0 | 33.7664 | 1.9018e-05 | -9.5056e-05 | -13 | 11.4113 | 3.9043e-06 | -9.5123e-05 | -9.88 | -15.615 | 9.7472e-06 | -7.1887e-05 | -0.86758 | 0 | -5.8226e-06 | 0 | -10.7476 | -24.2876 | 0.01223 | 0.0095807 | 9.9962 | 39
[23 empty] | 40 | -13 | -85.4942 | -2.112e-05 | 6.9447e-05 | -10.14 | -52.0146 | -1.0022e-05 | 2.5706e-05 | 0 | 0 | 0 | 0 | 0 | 0 | 0 | 0 | 0 | 0 | 0 | 0 | 0 | 0 | 0 | 0 | 0 | 0 | 0 | 0 | 0 | 0 | 0 | 0 | 0 | 0 | 0 | 0 | 0 | 0 | 0 | 0 | 0 | 0 | 0 | 0 | 0 | 0 | 0 | 0 | 0 | 96.9054 | 2.5024e-05 | -0.00016457 | 0 | 33.7664 | 1.9519e-05 | -0.00010012 | -13 | 11.4113 | 3.9043e-06 | -9.5123e-05 | -10.14 | -18.2483 | 9.4964e-06 | -7.4419e-05 | -0.86758 | 0 | -5.8226e-06 | 0 | -11.0076 | -27.1491 | 0.0090852 | 0.010169 | 10.2593 | 40
[23 empty] | 41 | -13 | -85.4942 | -2.112e-05 | 6.9447e-05 | -10.4 | -54.7163 | -1.0813e-05 | 2.8445e-05 | 0 | 0 | 0 | 0 | 0 | 0 | 0 | 0 | 0 | 0 | 0 | 0 | 0 | 0 | 0 | 0 | 0 | 0 | 0 | 0 | 0 | 0 | 0 | 0 | 0 | 0 | 0 | 0 | 0 | 0 | 0 | 0 | 0 | 0 | 0 | 0 | 0 | 0 | 0 | 0 | 0 | 96.9054 | 2.5024e-05 | -0.00016457 | 0 | 33.7664 | 2.0019e-05 | -0.00010532 | -13 | 11.4113 | 3.9043e-06 | -9.5123e-05 | -10.4 | -20.9499 | 9.2059e-06 | -7.688e-05 | -0.86758 | 0 | -5.8226e-06 | 0 | -11.2676 | -30.0789 | 0.0055867 | 0.010575 | 10.5224 | 41
[23 empty] | 42 | -13 | -85.4942 | -2.112e-05 | 6.9447e-05 | -10.66 | -57.4863 | -1.1645e-05 | 3.1398e-05 | 0 | 0 | 0 | 0 | 0 | 0 | 0 | 0 | 0 | 0 | 0 | 0 | 0 | 0 | 0 | 0 | 0 | 0 | 0 | 0 | 0 | 0 | 0 | 0 | 0 | 0 | 0 | 0 | 0 | 0 | 0 | 0 | 0 | 0 | 0 | 0 | 0 | 0 | 0 | 0 | 0 | 96.9054 | 2.5024e-05 | -0.00016457 | 0 | 33.7664 | 2.052e-05 | -0.00011066 | -13 | 11.4113 | 3.9043e-06 | -9.5123e-05 | -10.66 | -23.7199 | 8.875e-06 | -7.9259e-05 | -0.86758 | 0 | -5.8226e-06 | 0 | -11.5276 | -33.0772 | 0.0017258 | 0.010778 | 10.7854 | 42
[23 empty] | 43 | -13 | -85.4942 | -2.112e-05 | 6.9447e-05 | -10.92 | -60.3247 | -1.2518e-05 | 3.4576e-05 | 0 | 0 | 0 | 0 | 0 | 0 | 0 | 0 | 0 | 0 | 0 | 0 | 0 | 0 | 0 | 0 | 0 | 0 | 0 | 0 | 0 | 0 | 0 | 0 | 0 | 0 | 0 | 0 | 0 | 0 | 0 | 0 | 0 | 0 | 0 | 0 | 0 | 0 | 0 | 0 | 0 | 96.9054 | 2.5024e-05 | -0.00016457 | 0 | 33.7664 | 2.102e-05 | -0.00011612 | -13 | 11.4113 | 3.9043e-06 | -9.5123e-05 | -10.92 | -26.5583 | 8.5025e-06 | -8.1545e-05 | -0.86758 | 0 | -5.8226e-06 | 0 | -11.7876 | -36.1438 | -0.002506 | 0.010759 | 11.0485 | 43
[23 empty] | 44 | -13 | -85.4942 | -2.112e-05 | 6.9447e-05 | -11.18 | -63.2315 | -1.3433e-05 | 3.7988e-05 | 0 | 0 | 0 | 0 | 0 | 0 | 0 | 0 | 0 | 0 | 0 | 0 | 0 | 0 | 0 | 0 | 0 | 0 | 0 | 0 | 0 | 0 | 0 | 0 | 0 | 0 | 0 | 0 | 0 | 0 | 0 | 0 | 0 | 0 | 0 | 0 | 0 | 0 | 0 | 0 | 0 | 96.9054 | 2.5024e-05 | -0.00016457 | 0 | 33.7664 | 2.1521e-05 | -0.00012172 | -13 | 11.4113 | 3.9043e-06 | -9.5123e-05 | -11.18 | -29.4651 | 8.0874e-06 | -8.3728e-05 | -0.86758 | 0 | -5.8226e-06 | 0 | -12.0476 | -39.2788 | -0.007117 | 0.010495 | 11.3115 | 44
[23 empty] | 45 | -13 | -85.4942 | -2.112e-05 | 6.9447e-05 | -11.44 | -66.2067 | -1.4393e-05 | 4.1647e-05 | 0 | 0 | 0 | 0 | 0 | 0 | 0 | 0 | 0 | 0 | 0 | 0 | 0 | 0 | 0 | 0 | 0 | 0 | 0 | 0 | 0 | 0 | 0 | 0 | 0 | 0 | 0 | 0 | 0 | 0 | 0 | 0 | 0 | 0 | 0 | 0 | 0 | 0 | 0 | 0 | 0 | 96.9054 | 2.5024e-05 | -0.00016457 | 0 | 33.7664 | 2.2021e-05 | -0.00012744 | -13 | 11.4113 | 3.9043e-06 | -9.5123e-05 | -11.44 | -32.4403 | 7.6287e-06 | -8.5796e-05 | -0.86758 | 0 | -5.8226e-06 | 0 | -12.3076 | -42.4822 | -0.012116 | 0.0099673 | 11.5746 | 45
[23 empty] | 46 | -13 | -85.4942 | -2.112e-05 | 6.9447e-05 | -11.7 | -69.2503 | -1.5396e-05 | 4.5564e-05 | 0 | 0 | 0 | 0 | 0 | 0 | 0 | 0 | 0 | 0 | 0 | 0 | 0 | 0 | 0 | 0 | 0 | 0 | 0 | 0 | 0 | 0 | 0 | 0 | 0 | 0 | 0 | 0 | 0 | 0 | 0 | 0 | 0 | 0 | 0 | 0 | 0 | 0 | 0 | 0 | 0 | 96.9054 | 2.5024e-05 | -0.00016457 | 0 | 33.7664 | 2.2522e-05 | -0.0001333 | -13 | 11.4113 | 3.9043e-06 | -9.5123e-05 | -11.7 | -35.4839 | 7.1254e-06 | -8.7738e-05 | -0.86758 | 0 | -5.8226e-06 | 0 | -12.5676 | -45.7541 | -0.01751 | 0.009153 | 11.8377 | 46
[23 empty] | 47 | -13 | -85.4942 | -2.112e-05 | 6.9447e-05 | -11.96 | -72.3623 | -1.6446e-05 | 4.9751e-05 | 0 | 0 | 0 | 0 | 0 | 0 | 0 | 0 | 0 | 0 | 0 | 0 | 0 | 0 | 0 | 0 | 0 | 0 | 0 | 0 | 0 | 0 | 0 | 0 | 0 | 0 | 0 | 0 | 0 | 0 | 0 | 0 | 0 | 0 | 0 | 0 | 0 | 0 | 0 | 0 | 0 | 96.9054 | 2.5024e-05 | -0.00016457 | 0 | 33.7664 | 2.3022e-05 | -0.00013929 | -13 | 11.4113 | 3.9043e-06 | -9.5123e-05 | -11.96 | -38.5959 | 6.5765e-06 | -8.9541e-05 | -0.86758 | 0 | -5.8226e-06 | 0 | -12.8276 | -49.0943 | -0.023309 | 0.0080304 | 12.1007 | 47
[23 empty] | 48 | -13 | -85.4942 | -2.112e-05 | 6.9447e-05 | -12.22 | -75.5426 | -1.7542e-05 | 5.422e-05 | 0 | 0 | 0 | 0 | 0 | 0 | 0 | 0 | 0 | 0 | 0 | 0 | 0 | 0 | 0 | 0 | 0 | 0 | 0 | 0 | 0 | 0 | 0 | 0 | 0 | 0 | 0 | 0 | 0 | 0 | 0 | 0 | 0 | 0 | 0 | 0 | 0 | 0 | 0 | 0 | 0 | 96.9054 | 2.5024e-05 | -0.00016457 | 0 | 33.7664 | 2.3523e-05 | -0.00014541 | -13 | 11.4113 | 3.9043e-06 | -9.5123e-05 | -12.22 | -41.7763 | 5.9809e-06 | -9.1194e-05 | -0.86758 | 0 | -5.8226e-06 | 0 | -13.0876 | -52.5029 | -0.02952 | 0.006577 | 12.3638 | 48
[23 empty] | 49 | -13 | -85.4942 | -2.112e-05 | 6.9447e-05 | -12.48 | -78.7914 | -1.8685e-05 | 5.8984e-05 | 0 | 0 | 0 | 0 | 0 | 0 | 0 | 0 | 0 | 0 | 0 | 0 | 0 | 0 | 0 | 0 | 0 | 0 | 0 | 0 | 0 | 0 | 0 | 0 | 0 | 0 | 0 | 0 | 0 | 0 | 0 | 0 | 0 | 0 | 0 | 0 | 0 | 0 | 0 | 0 | 0 | 96.9054 | 2.5024e-05 | -0.00016457 | 0 | 33.7664 | 2.4023e-05 | -0.00015167 | -13 | 11.4113 | 3.9043e-06 | -9.5123e-05 | -12.48 | -45.025 | 5.3377e-06 | -9.2684e-05 | -0.86758 | 0 | -5.8226e-06 | 0 | -13.3476 | -55.9799 | -0.036153 | 0.0047698 | 12.6268 | 49
[23 empty] | 50 | -13 | -85.4942 | -2.112e-05 | 6.9447e-05 | -12.74 | -82.1086 | -1.9878e-05 | 6.4055e-05 | 0 | 0 | 0 | 0 | 0 | 0 | 0 | 0 | 0 | 0 | 0 | 0 | 0 | 0 | 0 | 0 | 0 | 0 | 0 | 0 | 0 | 0 | 0 | 0 | 0 | 0 | 0 | 0 | 0 | 0 | 0 | 0 | 0 | 0 | 0 | 0 | 0 | 0 | 0 | 0 | 0 | 96.9054 | 2.5024e-05 | -0.00016457 | 0 | 33.7664 | 2.4524e-05 | -0.00015805 | -13 | 11.4113 | 3.9043e-06 | -9.5123e-05 | -12.74 | -48.3422 | 4.6459e-06 | -9.3998e-05 | -0.86758 | 0 | -5.8226e-06 | 0 | -13.6076 | -59.5253 | -0.043215 | 0.0025855 | 12.8899 | 50
[23 empty] | 51 | -13 | -85.4942 | -2.112e-05 | 6.9447e-05 | -13 | -85.4942 | -2.112e-05 | 6.9447e-05 | 0 | 0 | 0 | 0 | 0 | 0 | 0 | 0 | 0 | 0 | 0 | 0 | 0 | 0 | 0 | 0 | 0 | 0 | 0 | 0 | 0 | 0 | 0 | 0 | 0 | 0 | 0 | 0 | 0 | 0 | 0 | 0 | 0 | 0 | 0 | 0 | 0 | 0 | 0 | 0 | 0 | 96.9054 | 2.5024e-05 | -0.00016457 | 0 | 33.7664 | 2.5024e-05 | -0.00016457 | -13 | 11.4113 | 3.9043e-06 | -9.5123e-05 | -13 | -51.7278 | 3.9043e-06 | -9.5123e-05 | -0.86758 | 0 | -5.8226e-06 | 0 | -13.8676 | -63.1391 | -0.050714 | -1.0622e-12 | 13.1529 | 51
[23 empty] | User x1 | -13 | -85.4942 | -2.112e-05 | 6.9447e-05 | 0 | 0 | 0 | 0 | 0 | 0 | 0 | 0 | 0 | 0 | 0 | 0 | 0 | 0 | 0 | 0 | 0 | 0 | 0 | 0 | 0 | 0 | 0 | 0 | 0 | 0 | 0 | 0 | 0 | 0 | 0 | 0 | 0 | 0 | 0 | 0 | 0 | 0 | 0 | 0 | 0 | 0 | 0 | 0 | 0 | 96.9054 | 2.5024e-05 | -0.00016457 | 0 | 0 | 0 | 0 | -13 | 11.4113 | 3.9043e-06 | -9.5123e-05 | 0 | 0 | 0 | 0 | -0.86758 | 0 | -5.8226e-06 | 0 | -0.86758 | 8.6758e-10 | -0.04804 | 1.0061e-11 | -1e-09 | 52
[23 empty] | User x2 | -13 | -85.4942 | -2.112e-05 | 6.9447e-05 | 0 | 0 | 0 | 0 | 0 | 0 | 0 | 0 | 0 | 0 | 0 | 0 | 0 | 0 | 0 | 0 | 0 | 0 | 0 | 0 | 0 | 0 | 0 | 0 | 0 | 0 | 0 | 0 | 0 | 0 | 0 | 0 | 0 | 0 | 0 | 0 | 0 | 0 | 0 | 0 | 0 | 0 | 0 | 0 | 0 | 96.9054 | 2.5024e-05 | -0.00016457 | 0 | 0 | 0 | 0 | -13 | 11.4113 | 3.9043e-06 | -9.5123e-05 | 0 | 0 | 0 | 0 | -0.86758 | 0 | -5.8226e-06 | 0 | -0.86758 | 8.6758e-10 | -0.04804 | 1.0061e-11 | -1e-09 | 53
[23 empty] | x=a1 for P1 | -13 | -85.4942 | -2.112e-05 | 6.9447e-05 | 0 | 0 | 0 | 0 | 0 | 0 | 0 | 0 | 0 | 0 | 0 | 0 | 0 | 0 | 0 | 0 | 0 | 0 | 0 | 0 | 0 | 0 | 0 | 0 | 0 | 0 | 0 | 0 | 0 | 0 | 0 | 0 | 0 | 0 | 0 | 0 | 0 | 0 | 0 | 0 | 0 | 0 | 0 | 0 | 0 | 96.9054 | 2.5024e-05 | -0.00016457 | 0 | 0 | 0 | 0 | -13 | 11.4113 | 3.9043e-06 | -9.5123e-05 | 0 | 0 | 0 | 0 | -0.86758 | 0 | -5.8226e-06 | 0 | -0.86758 | 8.6758e-10 | -0.04804 | 1.0061e-11 | -1e-09 | 54
[23 empty] | x=a2 for P2 | -13 | -85.4942 | -2.112e-05 | 6.9447e-05 | 0 | 0 | 0 | 0 | 0 | 0 | 0 | 0 | 0 | 0 | 0 | 0 | 0 | 0 | 0 | 0 | 0 | 0 | 0 | 0 | 0 | 0 | 0 | 0 | 0 | 0 | 0 | 0 | 0 | 0 | 0 | 0 | 0 | 0 | 0 | 0 | 0 | 0 | 0 | 0 | 0 | 0 | 0 | 0 | 0 | 96.9054 | 2.5024e-05 | -0.00016457 | 0 | 0 | 0 | 0 | -13 | 11.4113 | 3.9043e-06 | -9.5123e-05 | 0 | 0 | 0 | 0 | -0.86758 | 0 | -5.8226e-06 | 0 | -0.86758 | 8.6758e-10 | -0.04804 | 1.0061e-11 | -1e-09 | 55
[23 empty] | x=a3 for P3 | -13 | -85.4942 | -2.112e-05 | 6.9447e-05 | 0 | 0 | 0 | 0 | 0 | 0 | 0 | 0 | 0 | 0 | 0 | 0 | 0 | 0 | 0 | 0 | 0 | 0 | 0 | 0 | 0 | 0 | 0 | 0 | 0 | 0 | 0 | 0 | 0 | 0 | 0 | 0 | 0 | 0 | 0 | 0 | 0 | 0 | 0 | 0 | 0 | 0 | 0 | 0 | 0 | 96.9054 | 2.5024e-05 | -0.00016457 | 0 | 0 | 0 | 0 | -13 | 11.4113 | 3.9043e-06 | -9.5123e-05 | 0 | 0 | 0 | 0 | -0.86758 | 0 | -5.8226e-06 | 0 | -0.86758 | 8.6758e-10 | -0.04804 | 1.0061e-11 | -1e-09 | 56
[23 empty] | x=a4 for P4 | -13 | -85.4942 | -2.112e-05 | 6.9447e-05 | 0 | 0 | 0 | 0 | 0 | 0 | 0 | 0 | 0 | 0 | 0 | 0 | 0 | 0 | 0 | 0 | 0 | 0 | 0 | 0 | 0 | 0 | 0 | 0 | 0 | 0 | 0 | 0 | 0 | 0 | 0 | 0 | 0 | 0 | 0 | 0 | 0 | 0 | 0 | 0 | 0 | 0 | 0 | 0 | 0 | 96.9054 | 2.5024e-05 | -0.00016457 | 0 | 0 | 0 | 0 | -13 | 11.4113 | 3.9043e-06 | -9.5123e-05 | 0 | 0 | 0 | 0 | -0.86758 | 0 | -5.8226e-06 | 0 | -0.86758 | 8.6758e-10 | -0.04804 | 1.0061e-11 | -1e-09 | 57
[23 empty] | x=a5 for P5 | -13 | -85.4942 | -2.112e-05 | 6.9447e-05 | 0 | 0 | 0 | 0 | 0 | 0 | 0 | 0 | 0 | 0 | 0 | 0 | 0 | 0 | 0 | 0 | 0 | 0 | 0 | 0 | 0 | 0 | 0 | 0 | 0 | 0 | 0 | 0 | 0 | 0 | 0 | 0 | 0 | 0 | 0 | 0 | 0 | 0 | 0 | 0 | 0 | 0 | 0 | 0 | 0 | 96.9054 | 2.5024e-05 | -0.00016457 | 0 | 0 | 0 | 0 | -13 | 11.4113 | 3.9043e-06 | -9.5123e-05 | 0 | 0 | 0 | 0 | -0.86758 | 0 | -5.8226e-06 | 0 | -0.86758 | 8.6758e-10 | -0.04804 | 1.0061e-11 | -1e-09 | 58
[23 empty] | x=a6 for P6 | -13 | -85.4942 | -2.112e-05 | 6.9447e-05 | 0 | 0 | 0 | 0 | 0 | 0 | 0 | 0 | 0 | 0 | 0 | 0 | 0 | 0 | 0 | 0 | 0 | 0 | 0 | 0 | 0 | 0 | 0 | 0 | 0 | 0 | 0 | 0 | 0 | 0 | 0 | 0 | 0 | 0 | 0 | 0 | 0 | 0 | 0 | 0 | 0 | 0 | 0 | 0 | 0 | 96.9054 | 2.5024e-05 | -0.00016457 | 0 | 0 | 0 | 0 | -13 | 11.4113 | 3.9043e-06 | -9.5123e-05 | 0 | 0 | 0 | 0 | -0.86758 | 0 | -5.8226e-06 | 0 | -0.86758 | 8.6758e-10 | -0.04804 | 1.0061e-11 | -1e-09 | 59
[23 empty] | x=a7 for P7 | -13 | -85.4942 | -2.112e-05 | 6.9447e-05 | 0 | 0 | 0 | 0 | 0 | 0 | 0 | 0 | 0 | 0 | 0 | 0 | 0 | 0 | 0 | 0 | 0 | 0 | 0 | 0 | 0 | 0 | 0 | 0 | 0 | 0 | 0 | 0 | 0 | 0 | 0 | 0 | 0 | 0 | 0 | 0 | 0 | 0 | 0 | 0 | 0 | 0 | 0 | 0 | 0 | 96.9054 | 2.5024e-05 | -0.00016457 | 0 | 0 | 0 | 0 | -13 | 11.4113 | 3.9043e-06 | -9.5123e-05 | 0 | 0 | 0 | 0 | -0.86758 | 0 | -5.8226e-06 | 0 | -0.86758 | 8.6758e-10 | -0.04804 | 1.0061e-11 | -1e-09 | 60
[23 empty] | x=a8 for P8 | -13 | -85.4942 | -2.112e-05 | 6.9447e-05 | 0 | 0 | 0 | 0 | 0 | 0 | 0 | 0 | 0 | 0 | 0 | 0 | 0 | 0 | 0 | 0 | 0 | 0 | 0 | 0 | 0 | 0 | 0 | 0 | 0 | 0 | 0 | 0 | 0 | 0 | 0 | 0 | 0 | 0 | 0 | 0 | 0 | 0 | 0 | 0 | 0 | 0 | 0 | 0 | 0 | 96.9054 | 2.5024e-05 | -0.00016457 | 0 | 0 | 0 | 0 | -13 | 11.4113 | 3.9043e-06 | -9.5123e-05 | 0 | 0 | 0 | 0 | -0.86758 | 0 | -5.8226e-06 | 0 | -0.86758 | 8.6758e-10 | -0.04804 | 1.0061e-11 | -1e-09 | 61
[23 empty] | x=a9 for P9 | -13 | -85.4942 | -2.112e-05 | 6.9447e-05 | 0 | 0 | 0 | 0 | 0 | 0 | 0 | 0 | 0 | 0 | 0 | 0 | 0 | 0 | 0 | 0 | 0 | 0 | 0 | 0 | 0 | 0 | 0 | 0 | 0 | 0 | 0 | 0 | 0 | 0 | 0 | 0 | 0 | 0 | 0 | 0 | 0 | 0 | 0 | 0 | 0 | 0 | 0 | 0 | 0 | 96.9054 | 2.5024e-05 | -0.00016457 | 0 | 0 | 0 | 0 | -13 | 11.4113 | 3.9043e-06 | -9.5123e-05 | 0 | 0 | 0 | 0 | -0.86758 | 0 | -5.8226e-06 | 0 | -0.86758 | 8.6758e-10 | -0.04804 | 1.0061e-11 | -1e-09 | 62
[23 empty] | x=a10 for P10 | -13 | -85.4942 | -2.112e-05 | 6.9447e-05 | 0 | 0 | 0 | 0 | 0 | 0 | 0 | 0 | 0 | 0 | 0 | 0 | 0 | 0 | 0 | 0 | 0 | 0 | 0 | 0 | 0 | 0 | 0 | 0 | 0 | 0 | 0 | 0 | 0 | 0 | 0 | 0 | 0 | 0 | 0 | 0 | 0 | 0 | 0 | 0 | 0 | 0 | 0 | 0 | 0 | 96.9054 | 2.5024e-05 | -0.00016457 | 0 | 0 | 0 | 0 | -13 | 11.4113 | 3.9043e-06 | -9.5123e-05 | 0 | 0 | 0 | 0 | -0.86758 | 0 | -5.8226e-06 | 0 | -0.86758 | 8.6758e-10 | -0.04804 | 1.0061e-11 | -1e-09 | 63
[23 empty] | x=c1 for M1 | -13 | -85.4942 | -2.112e-05 | 6.9447e-05 | -9.8837e-10 | -4.9419e-19 | -9.2815e-36 | 2.3204e-45 | 0 | 0 | 0 | 0 | 0 | 0 | 0 | 0 | 0 | 0 | 0 | 0 | 0 | 0 | 0 | 0 | 0 | 0 | 0 | 0 | 0 | 0 | 0 | 0 | 0 | 0 | 0 | 0 | 0 | 0 | 0 | 0 | 0 | 0 | 0 | 0 | 0 | 0 | 0 | 0 | 0 | 96.9054 | 2.5024e-05 | -0.00016457 | 0 | 33.7664 | 1.9025e-15 | -9.5127e-25 | -13 | 11.4113 | 3.9043e-06 | -9.5123e-05 | -9.8837e-10 | 33.7664 | 1.9025e-15 | -9.5127e-25 | -0.86758 | 0 | -5.8226e-06 | 0 | -0.86758 | 33.7664 | -0.04804 | -1.0061e-11 | 1e-09 | 64
[23 empty] | x=c2 for M2 | -13 | -85.4942 | -2.112e-05 | 6.9447e-05 | -9.8837e-10 | -4.9419e-19 | -9.2815e-36 | 2.3204e-45 | 0 | 0 | 0 | 0 | 0 | 0 | 0 | 0 | 0 | 0 | 0 | 0 | 0 | 0 | 0 | 0 | 0 | 0 | 0 | 0 | 0 | 0 | 0 | 0 | 0 | 0 | 0 | 0 | 0 | 0 | 0 | 0 | 0 | 0 | 0 | 0 | 0 | 0 | 0 | 0 | 0 | 96.9054 | 2.5024e-05 | -0.00016457 | 0 | 33.7664 | 1.9025e-15 | -9.5127e-25 | -13 | 11.4113 | 3.9043e-06 | -9.5123e-05 | -9.8837e-10 | 33.7664 | 1.9025e-15 | -9.5127e-25 | -0.86758 | 0 | -5.8226e-06 | 0 | -0.86758 | 33.7664 | -0.04804 | -1.0061e-11 | 1e-09 | 65
[23 empty] | x=c3 for M3 | -13 | -85.4942 | -2.112e-05 | 6.9447e-05 | -9.8837e-10 | -4.9419e-19 | -9.2815e-36 | 2.3204e-45 | 0 | 0 | 0 | 0 | 0 | 0 | 0 | 0 | 0 | 0 | 0 | 0 | 0 | 0 | 0 | 0 | 0 | 0 | 0 | 0 | 0 | 0 | 0 | 0 | 0 | 0 | 0 | 0 | 0 | 0 | 0 | 0 | 0 | 0 | 0 | 0 | 0 | 0 | 0 | 0 | 0 | 96.9054 | 2.5024e-05 | -0.00016457 | 0 | 33.7664 | 1.9025e-15 | -9.5127e-25 | -13 | 11.4113 | 3.9043e-06 | -9.5123e-05 | -9.8837e-10 | 33.7664 | 1.9025e-15 | -9.5127e-25 | -0.86758 | 0 | -5.8226e-06 | 0 | -0.86758 | 33.7664 | -0.04804 | -1.0061e-11 | 1e-09 | 66
[23 empty] | x=c4 for M4 | -13 | -85.4942 | -2.112e-05 | 6.9447e-05 | -9.8837e-10 | -4.9419e-19 | -9.2815e-36 | 2.3204e-45 | 0 | 0 | 0 | 0 | 0 | 0 | 0 | 0 | 0 | 0 | 0 | 0 | 0 | 0 | 0 | 0 | 0 | 0 | 0 | 0 | 0 | 0 | 0 | 0 | 0 | 0 | 0 | 0 | 0 | 0 | 0 | 0 | 0 | 0 | 0 | 0 | 0 | 0 | 0 | 0 | 0 | 96.9054 | 2.5024e-05 | -0.00016457 | 0 | 33.7664 | 1.9025e-15 | -9.5127e-25 | -13 | 11.4113 | 3.9043e-06 | -9.5123e-05 | -9.8837e-10 | 33.7664 | 1.9025e-15 | -9.5127e-25 | -0.86758 | 0 | -5.8226e-06 | 0 | -0.86758 | 33.7664 | -0.04804 | -1.0061e-11 | 1e-09 | 67
[23 empty] | x=0 for ML | -13 | -85.4942 | -2.112e-05 | 6.9447e-05 | 0 | 0 | 0 | 0 | 0 | 0 | 0 | 0 | 0 | 0 | 0 | 0 | 0 | 0 | 0 | 0 | 0 | 0 | 0 | 0 | 0 | 0 | 0 | 0 | 0 | 0 | 0 | 0 | 0 | 0 | 0 | 0 | 0 | 0 | 0 | 0 | 0 | 0 | 0 | 0 | 0 | 0 | 0 | 0 | 0 | 96.9054 | 2.5024e-05 | -0.00016457 | 0 | 33.7664 | 0 | 0 | -13 | 11.4113 | 3.9043e-06 | -9.5123e-05 | 0 | 33.7664 | 0 | 0 | -0.86758 | 0 | -5.8226e-06 | 0 | -0.86758 | 33.7664 | -0.04804 | 0 | 0 | 68
[23 empty] | x=L for MR | -13 | -85.4942 | -2.112e-05 | 6.9447e-05 | -13 | -85.4942 | -2.112e-05 | 6.9447e-05 | 0 | 0 | 0 | 0 | 0 | 0 | 0 | 0 | 0 | 0 | 0 | 0 | 0 | 0 | 0 | 0 | 0 | 0 | 0 | 0 | 0 | 0 | 0 | 0 | 0 | 0 | 0 | 0 | 0 | 0 | 0 | 0 | 0 | 0 | 0 | 0 | 0 | 0 | 0 | 0 | 0 | 96.9054 | 2.5024e-05 | -0.00016457 | 0 | 33.7664 | 2.5024e-05 | -0.00016457 | -13 | 11.4113 | 3.9043e-06 | -9.5123e-05 | -13 | -51.7278 | 3.9043e-06 | -9.5123e-05 | -0.86758 | 0 | -5.8226e-06 | 0 | -13.8676 | -63.1391 | -0.050714 | 1.0622e-11 | 13.1529 | 69
[23 empty] | x for Vx=0(1) | -13 | -85.4942 | -2.112e-05 | 6.9447e-05 | 0 | 0 | 0 | 0 | 0 | 0 | 0 | 0 | 0 | 0 | 0 | 0 | 0 | 0 | 0 | 0 | 0 | 0 | 0 | 0 | 0 | 0 | 0 | 0 | 0 | 0 | 0 | 0 | 0 | 0 | 0 | 0 | 0 | 0 | 0 | 0 | 0 | 0 | 0 | 0 | 0 | 0 | 0 | 0 | 0 | 96.9054 | 2.5024e-05 | -0.00016457 | 0 | 33.7664 | 0 | 0 | -13 | 11.4113 | 3.9043e-06 | -9.5123e-05 | 0 | 33.7664 | 0 | 0 | -0.86758 | 0 | -5.8226e-06 | 0 | -0.86758 | 33.7664 | -0.04804 | 0 | 0 | 70
[23 empty] | x for qx=0(1) | -13 | -85.4942 | -2.112e-05 | 6.9447e-05 | -3.3632 | -5.7222 | -3.657e-07 | 3.111e-07 | 0 | 0 | 0 | 0 | 0 | 0 | 0 | 0 | 0 | 0 | 0 | 0 | 0 | 0 | 0 | 0 | 0 | 0 | 0 | 0 | 0 | 0 | 0 | 0 | 0 | 0 | 0 | 0 | 0 | 0 | 0 | 0 | 0 | 0 | 0 | 0 | 0 | 0 | 0 | 0 | 0 | 96.9054 | 2.5024e-05 | -0.00016457 | 0 | 33.7664 | 6.474e-06 | -1.1015e-05 | -13 | 11.4113 | 3.9043e-06 | -9.5123e-05 | -3.3632 | 28.0442 | 6.1083e-06 | -1.0704e-05 | -0.86758 | 0 | -5.8226e-06 | 0 | -4.2308 | 25.092 | 2.1719e-05 | -0.016296 | 3.4028 | 71
[23 empty] | x for Vx=0(2) | -13 | -85.4942 | -2.112e-05 | 6.9447e-05 | 0 | 0 | 0 | 0 | 0 | 0 | 0 | 0 | 0 | 0 | 0 | 0 | 0 | 0 | 0 | 0 | 0 | 0 | 0 | 0 | 0 | 0 | 0 | 0 | 0 | 0 | 0 | 0 | 0 | 0 | 0 | 0 | 0 | 0 | 0 | 0 | 0 | 0 | 0 | 0 | 0 | 0 | 0 | 0 | 0 | 96.9054 | 2.5024e-05 | -0.00016457 | 0 | 33.7664 | 0 | 0 | -13 | 11.4113 | 3.9043e-06 | -9.5123e-05 | 0 | 33.7664 | 0 | 0 | -0.86758 | 0 | -5.8226e-06 | 0 | -0.86758 | 33.7664 | -0.04804 | 0 | 0 | 72
[23 empty] | x for qx=0(2) | -13 | -85.4942 | -2.112e-05 | 6.9447e-05 | -10.7652 | -58.6269 | -1.1993e-05 | 3.2657e-05 | 0 | 0 | 0 | 0 | 0 | 0 | 0 | 0 | 0 | 0 | 0 | 0 | 0 | 0 | 0 | 0 | 0 | 0 | 0 | 0 | 0 | 0 | 0 | 0 | 0 | 0 | 0 | 0 | 0 | 0 | 0 | 0 | 0 | 0 | 0 | 0 | 0 | 0 | 0 | 0 | 0 | 96.9054 | 2.5024e-05 | -0.00016457 | 0 | 33.7664 | 2.0722e-05 | -0.00011285 | -13 | 11.4113 | 3.9043e-06 | -9.5123e-05 | -10.7652 | -24.8605 | 8.7293e-06 | -8.0196e-05 | -0.86758 | 0 | -5.8226e-06 | 0 | -11.6328 | -34.3102 | 5.8045e-05 | 0.010798 | 10.8919 | 73
End Reactions (kips, ft-kips):
[93 empty] | RL = | -0.86758 | RR = | 13.8676
[93 empty] | ML = | 33.7664 | MR = | -63.1391
Max. Moments and Locations:
[93 empty] | +M(max) = | 33.7664 | x = | 0
[93 empty] | -M(max) = | -63.1391 | x = | 13.1529
Max. Deflections and Locations:
[93 empty] | -D(max) = | -0.016296 | x = | 3.4028
[93 empty] | +D(max) = | 0.010798 | x = | 10.8919
[93 empty] | M(max) = | 63.1391 | D(max) = | 0.0163 | = L/9683
1. Find where shear and slope pass through zero (Method #1):
[93 empty] | Vx=0: |  | x for Vx=0: | Index
[93 empty] | -13.8676 | kips | 13.1529 | 51
[93 empty] | -13.8676 | kips | 13.1529 | 52
Interpolating for Vx=0:
[95 empty] | 0 | ft.
[93 empty] | qx=0: |  | x for qx=0: | Index
[93 empty] | -0.0029 | deg. | 3.1567 | 13
[93 empty] | 0.0002 | deg. | 3.4198 | 14
Interpolating for qx=0:
[95 empty] | 3.4028 | ft.
2. Find where shear and slope pass through zero (Method #2):
[93 empty] | Vx(n)*Vx(n+1) |  | qx(n)*qx(n+1) | (where: n=Index)
[93 empty] | 0.97828 |  | 0.0021102
[93 empty] | 1.5646 |  | 0.0017504
[93 empty] | 2.2862 |  | 0.0014272
[93 empty] | 3.1429 |  | 0.0011402
[93 empty] | 4.1349 |  | 0.00088875
[93 empty] | 5.262 |  | 0.0006719
[93 empty] | 6.5243 |  | 0.00048851
[93 empty] | 7.9219 |  | 0.00033719
[93 empty] | 9.4546 |  | 0.00021635
[93 empty] | 11.1226 |  | 0.0001242
[93 empty] | 12.9257 |  | 5.8767e-05
[93 empty] | 14.8641 |  | 1.7915e-05
[93 empty] | 16.9376 |  | -6.3785e-07
[93 empty] | 19.1463 |  | 7.0414e-07
[93 empty] | 21.4903 |  | 1.9431e-05
[93 empty] | 23.9694 |  | 5.2951e-05
[93 empty] | 26.5838 |  | 9.8617e-05
[93 empty] | 29.3333 |  | 0.00015375
[93 empty] | 32.2181 |  | 0.00021567
[93 empty] | 35.238 |  | 0.00028172
[93 empty] | 38.3932 |  | 0.00034929
[93 empty] | 41.6835 |  | 0.00041587
[93 empty] | 45.109 |  | 0.00047905
[93 empty] | 48.6698 |  | 0.0005366
[93 empty] | 52.3657 |  | 0.00058644
[93 empty] | 56.1969 |  | 0.00062675
[93 empty] | 60.1632 |  | 0.00065596
[93 empty] | 64.2648 |  | 0.00067279
[93 empty] | 68.5015 |  | 0.00067631
[93 empty] | 72.8735 |  | 0.000666
[93 empty] | 77.3806 |  | 0.00064173
[93 empty] | 82.0229 |  | 0.00060387
[93 empty] | 86.8005 |  | 0.00055332
[93 empty] | 91.7132 |  | 0.00049152
[93 empty] | 96.7612 |  | 0.00042056
[93 empty] | 101.9443 |  | 0.00034318
[93 empty] | 107.2627 |  | 0.00026284
[93 empty] | 112.7162 |  | 0.00018379
[93 empty] | 118.305 |  | 0.00011111
[93 empty] | 124.0289 |  | 5.0757e-05
[93 empty] | 129.888 |  | 9.6414e-06
[93 empty] | 135.8824 |  | -4.3248e-06
[93 empty] | 142.0119 |  | 1.7835e-05
[93 empty] | 148.2767 |  | 8.6227e-05
[93 empty] | 154.6766 |  | 0.00021214
[93 empty] | 161.2118 |  | 0.00040814
[93 empty] | 167.8821 |  | 0.00068808
[93 empty] | 174.6876 |  | 0.0010672
[93 empty] | 181.6284 |  | 0.0015623
[93 empty] | 188.7043 |  | 0.0021916
[93 empty] | Vx=0: |  | x for Vx=0: | Index
[93 empty] | -0.8676 | kips | 0 | 1
[93 empty] | -1.1276 | kips | 0.26306 | 2
Interpolating for Vx=0:
[95 empty] | 0 | ft.
[93 empty] | qx=0: |  | x for qx=0: | Index
[93 empty] | 0.0017 | deg. | 10.7854 | 42
[93 empty] | -0.0025 | deg. | 11.0485 | 43
Interpolating for qx=0:
[95 empty] | 10.8919 | ft.
Member #4:
[24 empty] | Internal End Moments: | M (ft-kips) | c (ft.)
[24 empty] | Left End, ML: | 0 | 0
[24 empty] | Right End, MR: | 63.1391 | 13
[98 empty] | Member #3: |  |  | Member #3:
[24 empty] | Loading Functions Evaluated at x = L FvL: For Distributed Load #1; Loading Functions Evaluated at x = L FvL: For Distributed Load #2; Loading Functions Evaluated at x = L FvL: For Distributed Load #3; Loading Functions Evaluated at x = L FvL: For Distributed Load #4; Loading Functions Evaluated at x = L FvL: For Distributed Load #5; Loading Functions Evaluated at x = L FvL: For All 10 Point Loads; Loading Functions Evaluated at x = L FvL: For All 4 Externally Applied Moments Plus Internal End Moments | Summations of Loading Functions for All Loads | [7 empty] | Initial Beam Parameters at Left End |  |  |  | Shear, Moment, Slope, & Deflection @ x |  |  |  | Dist. from |  | Corrections for P Loads at Ends: |  |  | Corrections for Applied M at Supports:
[24 empty] | Loading Functions Evaluated at x = L FvL: Loading Functions Evaluated at x = L; Loading Functions Evaluated at x Fvx: Loading Functions Evaluated at x; Loading Functions Evaluated at x = L FvL: Loading Functions Evaluated at x = L; Loading Functions Evaluated at x Fvx: Loading Functions Evaluated at x; Loading Functions Evaluated at x = L FvL: Loading Functions Evaluated at x = L; Loading Functions Evaluated at x Fvx: Loading Functions Evaluated at x; Loading Functions Evaluated at x = L FvL: Loading Functions Evaluated at x = L; Loading Functions Evaluated at x Fvx: Loading Functions Evaluated at x; Loading Functions Evaluated at x = L FvL: Loading Functions Evaluated at x = L; Loading Functions Evaluated at x Fvx: Loading Functions Evaluated at x; Loading Functions Evaluated at x = L FvL: Loading Functions Evaluated at x = L; Loading Functions Evaluated at x Fvx: Loading Functions Evaluated at x; Loading Functions Evaluated at x = L FvL: Loading Functions Evaluated at x = L; Loading Functions Evaluated at x Fvx: Loading Functions Evaluated at x | For Loading Functions Evaluated at x = L |  |  |  | For Loading Functions Evaluated at x |  |  |  | with Loading Functions Evaluated at x = L |  |  |  | Vx | Mx | qx | Dx | Left End |  | S Reaction for | S Reaction for |  | S Moment for | S Moment for
[23 empty] | Points: | FvL | FmL | FqL | FDL | Fvx | Fmx | Fqx | FDx | FvL | FmL | FqL | FDL | Fvx | Fmx | Fqx | FDx | FvL | FmL | FqL | FDL | Fvx | Fmx | Fqx | FDx | FvL | FmL | FqL | FDL | Fvx | Fmx | Fqx | FDx | FvL | FmL | FqL | FDL | Fvx | Fmx | Fqx | FDx | FvL | FmL | FqL | FDL | Fvx | Fmx | Fqx | FDx | FvL | FmL | FqL | FDL | Fvx | Fmx | Fqx | FDx | SFvL | SFmL | SFqL | SFDL | SFvx | SFmx | SFqx | SFDx | Vo | Mo | qo | Do | (kips) | (ft-kips) | (deg.) | (in.) | x (ft.) | Index: | P Loads with | P Loads with |  | Applied M with | Applied M with
[23 empty] | 1 | --- | --- | --- | --- | --- | --- | --- | --- | --- | --- | --- | --- | --- | --- | --- | --- | --- | --- | --- | --- | --- | --- | --- | --- | --- | --- | --- | --- | --- | --- | --- | --- | --- | --- | --- | --- | --- | --- | --- | --- | 0 | 0 | 0 | 0 | 0 | 0 | 0 | 0 | 0 | -63.1391 | 0 | 0 | 0 | 0 | 0 | 0 | 0 | -63.1391 | 0 | 0 | 0 | 0 | 0 | 0 | 4.8569 | 0 | -6.5246e-06 | 0 | 4.8569 | 0 | -0.053832 | 0 | 0 | 1 | Dist. a = 0 | Dist. a = L |  | Dist. c = 0 | Dist. c = L
[23 empty] | 2 | --- | --- | --- | --- | --- | --- | --- | --- | --- | --- | --- | --- | --- | --- | --- | --- | --- | --- | --- | --- | --- | --- | --- | --- | --- | --- | --- | --- | --- | --- | --- | --- | --- | --- | --- | --- | --- | --- | --- | --- | 0 | 0 | 0 | 0 | 0 | 0 | 0 | 0 | 0 | -63.1391 | 0 | 0 | 0 | 0 | 0 | 0 | 0 | -63.1391 | 0 | 0 | 0 | 0 | 0 | 0 | 4.8569 | 0 | -6.5246e-06 | 0 | 4.8569 | 1.2628 | -0.053767 | -0.0029302 | 0.26 | 2 | 0 | 0 | P1 | 0 | 0 | M1
[23 empty] | 3 | --- | --- | --- | --- | --- | --- | --- | --- | --- | --- | --- | --- | --- | --- | --- | --- | --- | --- | --- | --- | --- | --- | --- | --- | --- | --- | --- | --- | --- | --- | --- | --- | --- | --- | --- | --- | --- | --- | --- | --- | 0 | 0 | 0 | 0 | 0 | 0 | 0 | 0 | 0 | -63.1391 | 0 | 0 | 0 | 0 | 0 | 0 | 0 | -63.1391 | 0 | 0 | 0 | 0 | 0 | 0 | 4.8569 | 0 | -6.5246e-06 | 0 | 4.8569 | 2.5256 | -0.053573 | -0.0058534 | 0.52 | 3 | 0 | 0 | P2 | 0 | 0 | M2
[23 empty] | 4 | --- | --- | --- | --- | --- | --- | --- | --- | --- | --- | --- | --- | --- | --- | --- | --- | --- | --- | --- | --- | --- | --- | --- | --- | --- | --- | --- | --- | --- | --- | --- | --- | --- | --- | --- | --- | --- | --- | --- | --- | 0 | 0 | 0 | 0 | 0 | 0 | 0 | 0 | 0 | -63.1391 | 0 | 0 | 0 | 0 | 0 | 0 | 0 | -63.1391 | 0 | 0 | 0 | 0 | 0 | 0 | 4.8569 | 0 | -6.5246e-06 | 0 | 4.8569 | 3.7883 | -0.05325 | -0.0087625 | 0.78 | 4 | 0 | 0 | P3 | 0 | 0 | M3
[23 empty] | 5 | --- | --- | --- | --- | --- | --- | --- | --- | --- | --- | --- | --- | --- | --- | --- | --- | --- | --- | --- | --- | --- | --- | --- | --- | --- | --- | --- | --- | --- | --- | --- | --- | --- | --- | --- | --- | --- | --- | --- | --- | 0 | 0 | 0 | 0 | 0 | 0 | 0 | 0 | 0 | -63.1391 | 0 | 0 | 0 | 0 | 0 | 0 | 0 | -63.1391 | 0 | 0 | 0 | 0 | 0 | 0 | 4.8569 | 0 | -6.5246e-06 | 0 | 4.8569 | 5.0511 | -0.052798 | -0.01165 | 1.04 | 5 | 0 | 0 | P4 | 0 | 0 | M4
[23 empty] | 6 | --- | --- | --- | --- | --- | --- | --- | --- | --- | --- | --- | --- | --- | --- | --- | --- | --- | --- | --- | --- | --- | --- | --- | --- | --- | --- | --- | --- | --- | --- | --- | --- | --- | --- | --- | --- | --- | --- | --- | --- | 0 | 0 | 0 | 0 | 0 | 0 | 0 | 0 | 0 | -63.1391 | 0 | 0 | 0 | 0 | 0 | 0 | 0 | -63.1391 | 0 | 0 | 0 | 0 | 0 | 0 | 4.8569 | 0 | -6.5246e-06 | 0 | 4.8569 | 6.3139 | -0.052217 | -0.01451 | 1.3 | 6 | 0 | 0 | P5 | 0 | 0 | S M
[23 empty] | 7 | --- | --- | --- | --- | --- | --- | --- | --- | --- | --- | --- | --- | --- | --- | --- | --- | --- | --- | --- | --- | --- | --- | --- | --- | --- | --- | --- | --- | --- | --- | --- | --- | --- | --- | --- | --- | --- | --- | --- | --- | 0 | 0 | 0 | 0 | 0 | 0 | 0 | 0 | 0 | -63.1391 | 0 | 0 | 0 | 0 | 0 | 0 | 0 | -63.1391 | 0 | 0 | 0 | 0 | 0 | 0 | 4.8569 | 0 | -6.5246e-06 | 0 | 4.8569 | 7.5767 | -0.051506 | -0.017335 | 1.56 | 7 | 0 | 0 | P6
[23 empty] | 8 | --- | --- | --- | --- | --- | --- | --- | --- | --- | --- | --- | --- | --- | --- | --- | --- | --- | --- | --- | --- | --- | --- | --- | --- | --- | --- | --- | --- | --- | --- | --- | --- | --- | --- | --- | --- | --- | --- | --- | --- | 0 | 0 | 0 | 0 | 0 | 0 | 0 | 0 | 0 | -63.1391 | 0 | 0 | 0 | 0 | 0 | 0 | 0 | -63.1391 | 0 | 0 | 0 | 0 | 0 | 0 | 4.8569 | 0 | -6.5246e-06 | 0 | 4.8569 | 8.8395 | -0.050667 | -0.020117 | 1.82 | 8 | 0 | 0 | P7
[23 empty] | 9 | --- | --- | --- | --- | --- | --- | --- | --- | --- | --- | --- | --- | --- | --- | --- | --- | --- | --- | --- | --- | --- | --- | --- | --- | --- | --- | --- | --- | --- | --- | --- | --- | --- | --- | --- | --- | --- | --- | --- | --- | 0 | 0 | 0 | 0 | 0 | 0 | 0 | 0 | 0 | -63.1391 | 0 | 0 | 0 | 0 | 0 | 0 | 0 | -63.1391 | 0 | 0 | 0 | 0 | 0 | 0 | 4.8569 | 0 | -6.5246e-06 | 0 | 4.8569 | 10.1023 | -0.049698 | -0.022851 | 2.08 | 9 | 0 | 0 | P8
[23 empty] | 10 | --- | --- | --- | --- | --- | --- | --- | --- | --- | --- | --- | --- | --- | --- | --- | --- | --- | --- | --- | --- | --- | --- | --- | --- | --- | --- | --- | --- | --- | --- | --- | --- | --- | --- | --- | --- | --- | --- | --- | --- | 0 | 0 | 0 | 0 | 0 | 0 | 0 | 0 | 0 | -63.1391 | 0 | 0 | 0 | 0 | 0 | 0 | 0 | -63.1391 | 0 | 0 | 0 | 0 | 0 | 0 | 4.8569 | 0 | -6.5246e-06 | 0 | 4.8569 | 11.365 | -0.048599 | -0.025528 | 2.34 | 10 | 0 | 0 | P9
[23 empty] | 11 | --- | --- | --- | --- | --- | --- | --- | --- | --- | --- | --- | --- | --- | --- | --- | --- | --- | --- | --- | --- | --- | --- | --- | --- | --- | --- | --- | --- | --- | --- | --- | --- | --- | --- | --- | --- | --- | --- | --- | --- | 0 | 0 | 0 | 0 | 0 | 0 | 0 | 0 | 0 | -63.1391 | 0 | 0 | 0 | 0 | 0 | 0 | 0 | -63.1391 | 0 | 0 | 0 | 0 | 0 | 0 | 4.8569 | 0 | -6.5246e-06 | 0 | 4.8569 | 12.6278 | -0.047372 | -0.028141 | 2.6 | 11 | 0 | 0 | P10
[23 empty] | 12 | --- | --- | --- | --- | --- | --- | --- | --- | --- | --- | --- | --- | --- | --- | --- | --- | --- | --- | --- | --- | --- | --- | --- | --- | --- | --- | --- | --- | --- | --- | --- | --- | --- | --- | --- | --- | --- | --- | --- | --- | 0 | 0 | 0 | 0 | 0 | 0 | 0 | 0 | 0 | -63.1391 | 0 | 0 | 0 | 0 | 0 | 0 | 0 | -63.1391 | 0 | 0 | 0 | 0 | 0 | 0 | 4.8569 | 0 | -6.5246e-06 | 0 | 4.8569 | 13.8906 | -0.046015 | -0.030684 | 2.86 | 12 | 0 | 0 | S P
[23 empty] | 13 | --- | --- | --- | --- | --- | --- | --- | --- | --- | --- | --- | --- | --- | --- | --- | --- | --- | --- | --- | --- | --- | --- | --- | --- | --- | --- | --- | --- | --- | --- | --- | --- | --- | --- | --- | --- | --- | --- | --- | --- | 0 | 0 | 0 | 0 | 0 | 0 | 0 | 0 | 0 | -63.1391 | 0 | 0 | 0 | 0 | 0 | 0 | 0 | -63.1391 | 0 | 0 | 0 | 0 | 0 | 0 | 4.8569 | 0 | -6.5246e-06 | 0 | 4.8569 | 15.1534 | -0.04453 | -0.03315 | 3.12 | 13 | Vx Correction: | Vx Correction:
[23 empty] | 14 | --- | --- | --- | --- | --- | --- | --- | --- | --- | --- | --- | --- | --- | --- | --- | --- | --- | --- | --- | --- | --- | --- | --- | --- | --- | --- | --- | --- | --- | --- | --- | --- | --- | --- | --- | --- | --- | --- | --- | --- | 0 | 0 | 0 | 0 | 0 | 0 | 0 | 0 | 0 | -63.1391 | 0 | 0 | 0 | 0 | 0 | 0 | 0 | -63.1391 | 0 | 0 | 0 | 0 | 0 | 0 | 4.8569 | 0 | -6.5246e-06 | 0 | 4.8569 | 16.4162 | -0.042915 | -0.035532 | 3.38 | 14 | 0 | 0
[23 empty] | 15 | --- | --- | --- | --- | --- | --- | --- | --- | --- | --- | --- | --- | --- | --- | --- | --- | --- | --- | --- | --- | --- | --- | --- | --- | --- | --- | --- | --- | --- | --- | --- | --- | --- | --- | --- | --- | --- | --- | --- | --- | 0 | 0 | 0 | 0 | 0 | 0 | 0 | 0 | 0 | -63.1391 | 0 | 0 | 0 | 0 | 0 | 0 | 0 | -63.1391 | 0 | 0 | 0 | 0 | 0 | 0 | 4.8569 | 0 | -6.5246e-06 | 0 | 4.8569 | 17.6789 | -0.041171 | -0.037822 | 3.64 | 15
[23 empty] | 16 | --- | --- | --- | --- | --- | --- | --- | --- | --- | --- | --- | --- | --- | --- | --- | --- | --- | --- | --- | --- | --- | --- | --- | --- | --- | --- | --- | --- | --- | --- | --- | --- | --- | --- | --- | --- | --- | --- | --- | --- | 0 | 0 | 0 | 0 | 0 | 0 | 0 | 0 | 0 | -63.1391 | 0 | 0 | 0 | 0 | 0 | 0 | 0 | -63.1391 | 0 | 0 | 0 | 0 | 0 | 0 | 4.8569 | 0 | -6.5246e-06 | 0 | 4.8569 | 18.9417 | -0.039297 | -0.040013 | 3.9 | 16
[23 empty] | 17 | --- | --- | --- | --- | --- | --- | --- | --- | --- | --- | --- | --- | --- | --- | --- | --- | --- | --- | --- | --- | --- | --- | --- | --- | --- | --- | --- | --- | --- | --- | --- | --- | --- | --- | --- | --- | --- | --- | --- | --- | 0 | 0 | 0 | 0 | 0 | 0 | 0 | 0 | 0 | -63.1391 | 0 | 0 | 0 | 0 | 0 | 0 | 0 | -63.1391 | 0 | 0 | 0 | 0 | 0 | 0 | 4.8569 | 0 | -6.5246e-06 | 0 | 4.8569 | 20.2045 | -0.037295 | -0.042099 | 4.16 | 17
[23 empty] | 18 | --- | --- | --- | --- | --- | --- | --- | --- | --- | --- | --- | --- | --- | --- | --- | --- | --- | --- | --- | --- | --- | --- | --- | --- | --- | --- | --- | --- | --- | --- | --- | --- | --- | --- | --- | --- | --- | --- | --- | --- | 0 | 0 | 0 | 0 | 0 | 0 | 0 | 0 | 0 | -63.1391 | 0 | 0 | 0 | 0 | 0 | 0 | 0 | -63.1391 | 0 | 0 | 0 | 0 | 0 | 0 | 4.8569 | 0 | -6.5246e-06 | 0 | 4.8569 | 21.4673 | -0.035163 | -0.044073 | 4.42 | 18
[23 empty] | 19 | --- | --- | --- | --- | --- | --- | --- | --- | --- | --- | --- | --- | --- | --- | --- | --- | --- | --- | --- | --- | --- | --- | --- | --- | --- | --- | --- | --- | --- | --- | --- | --- | --- | --- | --- | --- | --- | --- | --- | --- | 0 | 0 | 0 | 0 | 0 | 0 | 0 | 0 | 0 | -63.1391 | 0 | 0 | 0 | 0 | 0 | 0 | 0 | -63.1391 | 0 | 0 | 0 | 0 | 0 | 0 | 4.8569 | 0 | -6.5246e-06 | 0 | 4.8569 | 22.7301 | -0.032902 | -0.045926 | 4.68 | 19
[23 empty] | 20 | --- | --- | --- | --- | --- | --- | --- | --- | --- | --- | --- | --- | --- | --- | --- | --- | --- | --- | --- | --- | --- | --- | --- | --- | --- | --- | --- | --- | --- | --- | --- | --- | --- | --- | --- | --- | --- | --- | --- | --- | 0 | 0 | 0 | 0 | 0 | 0 | 0 | 0 | 0 | -63.1391 | 0 | 0 | 0 | 0 | 0 | 0 | 0 | -63.1391 | 0 | 0 | 0 | 0 | 0 | 0 | 4.8569 | 0 | -6.5246e-06 | 0 | 4.8569 | 23.9928 | -0.030512 | -0.047654 | 4.94 | 20
[23 empty] | 21 | --- | --- | --- | --- | --- | --- | --- | --- | --- | --- | --- | --- | --- | --- | --- | --- | --- | --- | --- | --- | --- | --- | --- | --- | --- | --- | --- | --- | --- | --- | --- | --- | --- | --- | --- | --- | --- | --- | --- | --- | 0 | 0 | 0 | 0 | 0 | 0 | 0 | 0 | 0 | -63.1391 | 0 | 0 | 0 | 0 | 0 | 0 | 0 | -63.1391 | 0 | 0 | 0 | 0 | 0 | 0 | 4.8569 | 0 | -6.5246e-06 | 0 | 4.8569 | 25.2556 | -0.027993 | -0.049247 | 5.2 | 21
[23 empty] | 22 | --- | --- | --- | --- | --- | --- | --- | --- | --- | --- | --- | --- | --- | --- | --- | --- | --- | --- | --- | --- | --- | --- | --- | --- | --- | --- | --- | --- | --- | --- | --- | --- | --- | --- | --- | --- | --- | --- | --- | --- | 0 | 0 | 0 | 0 | 0 | 0 | 0 | 0 | 0 | -63.1391 | 0 | 0 | 0 | 0 | 0 | 0 | 0 | -63.1391 | 0 | 0 | 0 | 0 | 0 | 0 | 4.8569 | 0 | -6.5246e-06 | 0 | 4.8569 | 26.5184 | -0.025344 | -0.0507 | 5.46 | 22
[23 empty] | 23 | --- | --- | --- | --- | --- | --- | --- | --- | --- | --- | --- | --- | --- | --- | --- | --- | --- | --- | --- | --- | --- | --- | --- | --- | --- | --- | --- | --- | --- | --- | --- | --- | --- | --- | --- | --- | --- | --- | --- | --- | 0 | 0 | 0 | 0 | 0 | 0 | 0 | 0 | 0 | -63.1391 | 0 | 0 | 0 | 0 | 0 | 0 | 0 | -63.1391 | 0 | 0 | 0 | 0 | 0 | 0 | 4.8569 | 0 | -6.5246e-06 | 0 | 4.8569 | 27.7812 | -0.022566 | -0.052005 | 5.72 | 23
[23 empty] | 24 | --- | --- | --- | --- | --- | --- | --- | --- | --- | --- | --- | --- | --- | --- | --- | --- | --- | --- | --- | --- | --- | --- | --- | --- | --- | --- | --- | --- | --- | --- | --- | --- | --- | --- | --- | --- | --- | --- | --- | --- | 0 | 0 | 0 | 0 | 0 | 0 | 0 | 0 | 0 | -63.1391 | 0 | 0 | 0 | 0 | 0 | 0 | 0 | -63.1391 | 0 | 0 | 0 | 0 | 0 | 0 | 4.8569 | 0 | -6.5246e-06 | 0 | 4.8569 | 29.044 | -0.019659 | -0.053155 | 5.98 | 24
[23 empty] | 25 | --- | --- | --- | --- | --- | --- | --- | --- | --- | --- | --- | --- | --- | --- | --- | --- | --- | --- | --- | --- | --- | --- | --- | --- | --- | --- | --- | --- | --- | --- | --- | --- | --- | --- | --- | --- | --- | --- | --- | --- | 0 | 0 | 0 | 0 | 0 | 0 | 0 | 0 | 0 | -63.1391 | 0 | 0 | 0 | 0 | 0 | 0 | 0 | -63.1391 | 0 | 0 | 0 | 0 | 0 | 0 | 4.8569 | 0 | -6.5246e-06 | 0 | 4.8569 | 30.3068 | -0.016623 | -0.054144 | 6.24 | 25
[23 empty] | 26 | --- | --- | --- | --- | --- | --- | --- | --- | --- | --- | --- | --- | --- | --- | --- | --- | --- | --- | --- | --- | --- | --- | --- | --- | --- | --- | --- | --- | --- | --- | --- | --- | --- | --- | --- | --- | --- | --- | --- | --- | 0 | 0 | 0 | 0 | 0 | 0 | 0 | 0 | 0 | -63.1391 | 0 | 0 | 0 | 0 | 0 | 0 | 0 | -63.1391 | 0 | 0 | 0 | 0 | 0 | 0 | 4.8569 | 0 | -6.5246e-06 | 0 | 4.8569 | 31.5695 | -0.013458 | -0.054963 | 6.5 | 26
[23 empty] | 27 | --- | --- | --- | --- | --- | --- | --- | --- | --- | --- | --- | --- | --- | --- | --- | --- | --- | --- | --- | --- | --- | --- | --- | --- | --- | --- | --- | --- | --- | --- | --- | --- | --- | --- | --- | --- | --- | --- | --- | --- | 0 | 0 | 0 | 0 | 0 | 0 | 0 | 0 | 0 | -63.1391 | 0 | 0 | 0 | 0 | 0 | 0 | 0 | -63.1391 | 0 | 0 | 0 | 0 | 0 | 0 | 4.8569 | 0 | -6.5246e-06 | 0 | 4.8569 | 32.8323 | -0.010163 | -0.055607 | 6.76 | 27
[23 empty] | 28 | --- | --- | --- | --- | --- | --- | --- | --- | --- | --- | --- | --- | --- | --- | --- | --- | --- | --- | --- | --- | --- | --- | --- | --- | --- | --- | --- | --- | --- | --- | --- | --- | --- | --- | --- | --- | --- | --- | --- | --- | 0 | 0 | 0 | 0 | 0 | 0 | 0 | 0 | 0 | -63.1391 | 0 | 0 | 0 | 0 | 0 | 0 | 0 | -63.1391 | 0 | 0 | 0 | 0 | 0 | 0 | 4.8569 | 0 | -6.5246e-06 | 0 | 4.8569 | 34.0951 | -0.0067397 | -0.056068 | 7.02 | 28
[23 empty] | 29 | --- | --- | --- | --- | --- | --- | --- | --- | --- | --- | --- | --- | --- | --- | --- | --- | --- | --- | --- | --- | --- | --- | --- | --- | --- | --- | --- | --- | --- | --- | --- | --- | --- | --- | --- | --- | --- | --- | --- | --- | 0 | 0 | 0 | 0 | 0 | 0 | 0 | 0 | 0 | -63.1391 | 0 | 0 | 0 | 0 | 0 | 0 | 0 | -63.1391 | 0 | 0 | 0 | 0 | 0 | 0 | 4.8569 | 0 | -6.5246e-06 | 0 | 4.8569 | 35.3579 | -0.0031868 | -0.056339 | 7.28 | 29
[23 empty] | 30 | --- | --- | --- | --- | --- | --- | --- | --- | --- | --- | --- | --- | --- | --- | --- | --- | --- | --- | --- | --- | --- | --- | --- | --- | --- | --- | --- | --- | --- | --- | --- | --- | --- | --- | --- | --- | --- | --- | --- | --- | 0 | 0 | 0 | 0 | 0 | 0 | 0 | 0 | 0 | -63.1391 | 0 | 0 | 0 | 0 | 0 | 0 | 0 | -63.1391 | 0 | 0 | 0 | 0 | 0 | 0 | 4.8569 | 0 | -6.5246e-06 | 0 | 4.8569 | 36.6207 | 0.00049525 | -0.056413 | 7.54 | 30
[23 empty] | 31 | --- | --- | --- | --- | --- | --- | --- | --- | --- | --- | --- | --- | --- | --- | --- | --- | --- | --- | --- | --- | --- | --- | --- | --- | --- | --- | --- | --- | --- | --- | --- | --- | --- | --- | --- | --- | --- | --- | --- | --- | 0 | 0 | 0 | 0 | 0 | 0 | 0 | 0 | 0 | -63.1391 | 0 | 0 | 0 | 0 | 0 | 0 | 0 | -63.1391 | 0 | 0 | 0 | 0 | 0 | 0 | 4.8569 | 0 | -6.5246e-06 | 0 | 4.8569 | 37.8834 | 0.0043065 | -0.056282 | 7.8 | 31
[23 empty] | 32 | --- | --- | --- | --- | --- | --- | --- | --- | --- | --- | --- | --- | --- | --- | --- | --- | --- | --- | --- | --- | --- | --- | --- | --- | --- | --- | --- | --- | --- | --- | --- | --- | --- | --- | --- | --- | --- | --- | --- | --- | 0 | 0 | 0 | 0 | 0 | 0 | 0 | 0 | 0 | -63.1391 | 0 | 0 | 0 | 0 | 0 | 0 | 0 | -63.1391 | 0 | 0 | 0 | 0 | 0 | 0 | 4.8569 | 0 | -6.5246e-06 | 0 | 4.8569 | 39.1462 | 0.008247 | -0.055941 | 8.06 | 32
[23 empty] | 33 | --- | --- | --- | --- | --- | --- | --- | --- | --- | --- | --- | --- | --- | --- | --- | --- | --- | --- | --- | --- | --- | --- | --- | --- | --- | --- | --- | --- | --- | --- | --- | --- | --- | --- | --- | --- | --- | --- | --- | --- | 0 | 0 | 0 | 0 | 0 | 0 | 0 | 0 | 0 | -63.1391 | 0 | 0 | 0 | 0 | 0 | 0 | 0 | -63.1391 | 0 | 0 | 0 | 0 | 0 | 0 | 4.8569 | 0 | -6.5246e-06 | 0 | 4.8569 | 40.409 | 0.012317 | -0.055382 | 8.32 | 33
[23 empty] | 34 | --- | --- | --- | --- | --- | --- | --- | --- | --- | --- | --- | --- | --- | --- | --- | --- | --- | --- | --- | --- | --- | --- | --- | --- | --- | --- | --- | --- | --- | --- | --- | --- | --- | --- | --- | --- | --- | --- | --- | --- | 0 | 0 | 0 | 0 | 0 | 0 | 0 | 0 | 0 | -63.1391 | 0 | 0 | 0 | 0 | 0 | 0 | 0 | -63.1391 | 0 | 0 | 0 | 0 | 0 | 0 | 4.8569 | 0 | -6.5246e-06 | 0 | 4.8569 | 41.6718 | 0.016516 | -0.054597 | 8.58 | 34
[23 empty] | 35 | --- | --- | --- | --- | --- | --- | --- | --- | --- | --- | --- | --- | --- | --- | --- | --- | --- | --- | --- | --- | --- | --- | --- | --- | --- | --- | --- | --- | --- | --- | --- | --- | --- | --- | --- | --- | --- | --- | --- | --- | 0 | 0 | 0 | 0 | 0 | 0 | 0 | 0 | 0 | -63.1391 | 0 | 0 | 0 | 0 | 0 | 0 | 0 | -63.1391 | 0 | 0 | 0 | 0 | 0 | 0 | 4.8569 | 0 | -6.5246e-06 | 0 | 4.8569 | 42.9346 | 0.020844 | -0.053581 | 8.84 | 35
[23 empty] | 36 | --- | --- | --- | --- | --- | --- | --- | --- | --- | --- | --- | --- | --- | --- | --- | --- | --- | --- | --- | --- | --- | --- | --- | --- | --- | --- | --- | --- | --- | --- | --- | --- | --- | --- | --- | --- | --- | --- | --- | --- | 0 | 0 | 0 | 0 | 0 | 0 | 0 | 0 | 0 | -63.1391 | 0 | 0 | 0 | 0 | 0 | 0 | 0 | -63.1391 | 0 | 0 | 0 | 0 | 0 | 0 | 4.8569 | 0 | -6.5246e-06 | 0 | 4.8569 | 44.1974 | 0.025301 | -0.052325 | 9.1 | 36
[23 empty] | 37 | --- | --- | --- | --- | --- | --- | --- | --- | --- | --- | --- | --- | --- | --- | --- | --- | --- | --- | --- | --- | --- | --- | --- | --- | --- | --- | --- | --- | --- | --- | --- | --- | --- | --- | --- | --- | --- | --- | --- | --- | 0 | 0 | 0 | 0 | 0 | 0 | 0 | 0 | 0 | -63.1391 | 0 | 0 | 0 | 0 | 0 | 0 | 0 | -63.1391 | 0 | 0 | 0 | 0 | 0 | 0 | 4.8569 | 0 | -6.5246e-06 | 0 | 4.8569 | 45.4601 | 0.029887 | -0.050823 | 9.36 | 37
[23 empty] | 38 | --- | --- | --- | --- | --- | --- | --- | --- | --- | --- | --- | --- | --- | --- | --- | --- | --- | --- | --- | --- | --- | --- | --- | --- | --- | --- | --- | --- | --- | --- | --- | --- | --- | --- | --- | --- | --- | --- | --- | --- | 0 | 0 | 0 | 0 | 0 | 0 | 0 | 0 | 0 | -63.1391 | 0 | 0 | 0 | 0 | 0 | 0 | 0 | -63.1391 | 0 | 0 | 0 | 0 | 0 | 0 | 4.8569 | 0 | -6.5246e-06 | 0 | 4.8569 | 46.7229 | 0.034603 | -0.049068 | 9.62 | 38
[23 empty] | 39 | --- | --- | --- | --- | --- | --- | --- | --- | --- | --- | --- | --- | --- | --- | --- | --- | --- | --- | --- | --- | --- | --- | --- | --- | --- | --- | --- | --- | --- | --- | --- | --- | --- | --- | --- | --- | --- | --- | --- | --- | 0 | 0 | 0 | 0 | 0 | 0 | 0 | 0 | 0 | -63.1391 | 0 | 0 | 0 | 0 | 0 | 0 | 0 | -63.1391 | 0 | 0 | 0 | 0 | 0 | 0 | 4.8569 | 0 | -6.5246e-06 | 0 | 4.8569 | 47.9857 | 0.039448 | -0.047052 | 9.88 | 39
[23 empty] | 40 | --- | --- | --- | --- | --- | --- | --- | --- | --- | --- | --- | --- | --- | --- | --- | --- | --- | --- | --- | --- | --- | --- | --- | --- | --- | --- | --- | --- | --- | --- | --- | --- | --- | --- | --- | --- | --- | --- | --- | --- | 0 | 0 | 0 | 0 | 0 | 0 | 0 | 0 | 0 | -63.1391 | 0 | 0 | 0 | 0 | 0 | 0 | 0 | -63.1391 | 0 | 0 | 0 | 0 | 0 | 0 | 4.8569 | 0 | -6.5246e-06 | 0 | 4.8569 | 49.2485 | 0.044422 | -0.044769 | 10.14 | 40
[23 empty] | 41 | --- | --- | --- | --- | --- | --- | --- | --- | --- | --- | --- | --- | --- | --- | --- | --- | --- | --- | --- | --- | --- | --- | --- | --- | --- | --- | --- | --- | --- | --- | --- | --- | --- | --- | --- | --- | --- | --- | --- | --- | 0 | 0 | 0 | 0 | 0 | 0 | 0 | 0 | 0 | -63.1391 | 0 | 0 | 0 | 0 | 0 | 0 | 0 | -63.1391 | 0 | 0 | 0 | 0 | 0 | 0 | 4.8569 | 0 | -6.5246e-06 | 0 | 4.8569 | 50.5113 | 0.049525 | -0.042212 | 10.4 | 41
[23 empty] | 42 | --- | --- | --- | --- | --- | --- | --- | --- | --- | --- | --- | --- | --- | --- | --- | --- | --- | --- | --- | --- | --- | --- | --- | --- | --- | --- | --- | --- | --- | --- | --- | --- | --- | --- | --- | --- | --- | --- | --- | --- | 0 | 0 | 0 | 0 | 0 | 0 | 0 | 0 | 0 | -63.1391 | 0 | 0 | 0 | 0 | 0 | 0 | 0 | -63.1391 | 0 | 0 | 0 | 0 | 0 | 0 | 4.8569 | 0 | -6.5246e-06 | 0 | 4.8569 | 51.774 | 0.054758 | -0.039373 | 10.66 | 42
[23 empty] | 43 | --- | --- | --- | --- | --- | --- | --- | --- | --- | --- | --- | --- | --- | --- | --- | --- | --- | --- | --- | --- | --- | --- | --- | --- | --- | --- | --- | --- | --- | --- | --- | --- | --- | --- | --- | --- | --- | --- | --- | --- | 0 | 0 | 0 | 0 | 0 | 0 | 0 | 0 | 0 | -63.1391 | 0 | 0 | 0 | 0 | 0 | 0 | 0 | -63.1391 | 0 | 0 | 0 | 0 | 0 | 0 | 4.8569 | 0 | -6.5246e-06 | 0 | 4.8569 | 53.0368 | 0.060119 | -0.036246 | 10.92 | 43
[23 empty] | 44 | --- | --- | --- | --- | --- | --- | --- | --- | --- | --- | --- | --- | --- | --- | --- | --- | --- | --- | --- | --- | --- | --- | --- | --- | --- | --- | --- | --- | --- | --- | --- | --- | --- | --- | --- | --- | --- | --- | --- | --- | 0 | 0 | 0 | 0 | 0 | 0 | 0 | 0 | 0 | -63.1391 | 0 | 0 | 0 | 0 | 0 | 0 | 0 | -63.1391 | 0 | 0 | 0 | 0 | 0 | 0 | 4.8569 | 0 | -6.5246e-06 | 0 | 4.8569 | 54.2996 | 0.06561 | -0.032823 | 11.18 | 44
[23 empty] | 45 | --- | --- | --- | --- | --- | --- | --- | --- | --- | --- | --- | --- | --- | --- | --- | --- | --- | --- | --- | --- | --- | --- | --- | --- | --- | --- | --- | --- | --- | --- | --- | --- | --- | --- | --- | --- | --- | --- | --- | --- | 0 | 0 | 0 | 0 | 0 | 0 | 0 | 0 | 0 | -63.1391 | 0 | 0 | 0 | 0 | 0 | 0 | 0 | -63.1391 | 0 | 0 | 0 | 0 | 0 | 0 | 4.8569 | 0 | -6.5246e-06 | 0 | 4.8569 | 55.5624 | 0.07123 | -0.029098 | 11.44 | 45
[23 empty] | 46 | --- | --- | --- | --- | --- | --- | --- | --- | --- | --- | --- | --- | --- | --- | --- | --- | --- | --- | --- | --- | --- | --- | --- | --- | --- | --- | --- | --- | --- | --- | --- | --- | --- | --- | --- | --- | --- | --- | --- | --- | 0 | 0 | 0 | 0 | 0 | 0 | 0 | 0 | 0 | -63.1391 | 0 | 0 | 0 | 0 | 0 | 0 | 0 | -63.1391 | 0 | 0 | 0 | 0 | 0 | 0 | 4.8569 | 0 | -6.5246e-06 | 0 | 4.8569 | 56.8252 | 0.07698 | -0.025063 | 11.7 | 46
[23 empty] | 47 | --- | --- | --- | --- | --- | --- | --- | --- | --- | --- | --- | --- | --- | --- | --- | --- | --- | --- | --- | --- | --- | --- | --- | --- | --- | --- | --- | --- | --- | --- | --- | --- | --- | --- | --- | --- | --- | --- | --- | --- | 0 | 0 | 0 | 0 | 0 | 0 | 0 | 0 | 0 | -63.1391 | 0 | 0 | 0 | 0 | 0 | 0 | 0 | -63.1391 | 0 | 0 | 0 | 0 | 0 | 0 | 4.8569 | 0 | -6.5246e-06 | 0 | 4.8569 | 58.0879 | 0.082858 | -0.020712 | 11.96 | 47
[23 empty] | 48 | --- | --- | --- | --- | --- | --- | --- | --- | --- | --- | --- | --- | --- | --- | --- | --- | --- | --- | --- | --- | --- | --- | --- | --- | --- | --- | --- | --- | --- | --- | --- | --- | --- | --- | --- | --- | --- | --- | --- | --- | 0 | 0 | 0 | 0 | 0 | 0 | 0 | 0 | 0 | -63.1391 | 0 | 0 | 0 | 0 | 0 | 0 | 0 | -63.1391 | 0 | 0 | 0 | 0 | 0 | 0 | 4.8569 | 0 | -6.5246e-06 | 0 | 4.8569 | 59.3507 | 0.088866 | -0.016037 | 12.22 | 48
[23 empty] | 49 | --- | --- | --- | --- | --- | --- | --- | --- | --- | --- | --- | --- | --- | --- | --- | --- | --- | --- | --- | --- | --- | --- | --- | --- | --- | --- | --- | --- | --- | --- | --- | --- | --- | --- | --- | --- | --- | --- | --- | --- | 0 | 0 | 0 | 0 | 0 | 0 | 0 | 0 | 0 | -63.1391 | 0 | 0 | 0 | 0 | 0 | 0 | 0 | -63.1391 | 0 | 0 | 0 | 0 | 0 | 0 | 4.8569 | 0 | -6.5246e-06 | 0 | 4.8569 | 60.6135 | 0.095002 | -0.011031 | 12.48 | 49
[23 empty] | 50 | --- | --- | --- | --- | --- | --- | --- | --- | --- | --- | --- | --- | --- | --- | --- | --- | --- | --- | --- | --- | --- | --- | --- | --- | --- | --- | --- | --- | --- | --- | --- | --- | --- | --- | --- | --- | --- | --- | --- | --- | 0 | 0 | 0 | 0 | 0 | 0 | 0 | 0 | 0 | -63.1391 | 0 | 0 | 0 | 0 | 0 | 0 | 0 | -63.1391 | 0 | 0 | 0 | 0 | 0 | 0 | 4.8569 | 0 | -6.5246e-06 | 0 | 4.8569 | 61.8763 | 0.10127 | -0.005688 | 12.74 | 50
[23 empty] | 51 | --- | --- | --- | --- | --- | --- | --- | --- | --- | --- | --- | --- | --- | --- | --- | --- | --- | --- | --- | --- | --- | --- | --- | --- | --- | --- | --- | --- | --- | --- | --- | --- | --- | --- | --- | --- | --- | --- | --- | --- | 0 | 0 | 0 | 0 | 0 | 0 | 0 | 0 | 0 | -63.1391 | 0 | 0 | 0 | 0 | 0 | 0 | 0 | -63.1391 | 0 | 0 | 0 | 0 | 0 | 0 | 4.8569 | 0 | -6.5246e-06 | 0 | 4.8569 | 63.1391 | 0.10766 | 2.2549e-12 | 13 | 51
[23 empty] | User x1 | --- | --- | --- | --- | --- | --- | --- | --- | --- | --- | --- | --- | --- | --- | --- | --- | --- | --- | --- | --- | --- | --- | --- | --- | --- | --- | --- | --- | --- | --- | --- | --- | --- | --- | --- | --- | --- | --- | --- | --- | 0 | 0 | 0 | 0 | 0 | 0 | 0 | 0 | 0 | -63.1391 | 0 | 0 | 0 | 0 | 0 | 0 | 0 | -63.1391 | 0 | 0 | 0 | 0 | 0 | 0 | 4.8569 | 0 | -6.5246e-06 | 0 | 4.8569 | -4.8569e-09 | -0.053832 | 1.1275e-11 | -1e-09 | 52
[23 empty] | User x2 | --- | --- | --- | --- | --- | --- | --- | --- | --- | --- | --- | --- | --- | --- | --- | --- | --- | --- | --- | --- | --- | --- | --- | --- | --- | --- | --- | --- | --- | --- | --- | --- | --- | --- | --- | --- | --- | --- | --- | --- | 0 | 0 | 0 | 0 | 0 | 0 | 0 | 0 | 0 | -63.1391 | 0 | 0 | 0 | 0 | 0 | 0 | 0 | -63.1391 | 0 | 0 | 0 | 0 | 0 | 0 | 4.8569 | 0 | -6.5246e-06 | 0 | 4.8569 | -4.8569e-09 | -0.053832 | 1.1275e-11 | -1e-09 | 53
[23 empty] | x=a1 for P1 | --- | --- | --- | --- | --- | --- | --- | --- | --- | --- | --- | --- | --- | --- | --- | --- | --- | --- | --- | --- | --- | --- | --- | --- | --- | --- | --- | --- | --- | --- | --- | --- | --- | --- | --- | --- | --- | --- | --- | --- | 0 | 0 | 0 | 0 | 0 | 0 | 0 | 0 | 0 | -63.1391 | 0 | 0 | 0 | 0 | 0 | 0 | 0 | -63.1391 | 0 | 0 | 0 | 0 | 0 | 0 | 4.8569 | 0 | -6.5246e-06 | 0 | 4.8569 | -4.8569e-09 | -0.053832 | 1.1275e-11 | -1e-09 | 54
[23 empty] | x=a2 for P2 | --- | --- | --- | --- | --- | --- | --- | --- | --- | --- | --- | --- | --- | --- | --- | --- | --- | --- | --- | --- | --- | --- | --- | --- | --- | --- | --- | --- | --- | --- | --- | --- | --- | --- | --- | --- | --- | --- | --- | --- | 0 | 0 | 0 | 0 | 0 | 0 | 0 | 0 | 0 | -63.1391 | 0 | 0 | 0 | 0 | 0 | 0 | 0 | -63.1391 | 0 | 0 | 0 | 0 | 0 | 0 | 4.8569 | 0 | -6.5246e-06 | 0 | 4.8569 | -4.8569e-09 | -0.053832 | 1.1275e-11 | -1e-09 | 55
[23 empty] | x=a3 for P3 | --- | --- | --- | --- | --- | --- | --- | --- | --- | --- | --- | --- | --- | --- | --- | --- | --- | --- | --- | --- | --- | --- | --- | --- | --- | --- | --- | --- | --- | --- | --- | --- | --- | --- | --- | --- | --- | --- | --- | --- | 0 | 0 | 0 | 0 | 0 | 0 | 0 | 0 | 0 | -63.1391 | 0 | 0 | 0 | 0 | 0 | 0 | 0 | -63.1391 | 0 | 0 | 0 | 0 | 0 | 0 | 4.8569 | 0 | -6.5246e-06 | 0 | 4.8569 | -4.8569e-09 | -0.053832 | 1.1275e-11 | -1e-09 | 56
[23 empty] | x=a4 for P4 | --- | --- | --- | --- | --- | --- | --- | --- | --- | --- | --- | --- | --- | --- | --- | --- | --- | --- | --- | --- | --- | --- | --- | --- | --- | --- | --- | --- | --- | --- | --- | --- | --- | --- | --- | --- | --- | --- | --- | --- | 0 | 0 | 0 | 0 | 0 | 0 | 0 | 0 | 0 | -63.1391 | 0 | 0 | 0 | 0 | 0 | 0 | 0 | -63.1391 | 0 | 0 | 0 | 0 | 0 | 0 | 4.8569 | 0 | -6.5246e-06 | 0 | 4.8569 | -4.8569e-09 | -0.053832 | 1.1275e-11 | -1e-09 | 57
[23 empty] | x=a5 for P5 | --- | --- | --- | --- | --- | --- | --- | --- | --- | --- | --- | --- | --- | --- | --- | --- | --- | --- | --- | --- | --- | --- | --- | --- | --- | --- | --- | --- | --- | --- | --- | --- | --- | --- | --- | --- | --- | --- | --- | --- | 0 | 0 | 0 | 0 | 0 | 0 | 0 | 0 | 0 | -63.1391 | 0 | 0 | 0 | 0 | 0 | 0 | 0 | -63.1391 | 0 | 0 | 0 | 0 | 0 | 0 | 4.8569 | 0 | -6.5246e-06 | 0 | 4.8569 | -4.8569e-09 | -0.053832 | 1.1275e-11 | -1e-09 | 58
[23 empty] | x=a6 for P6 | --- | --- | --- | --- | --- | --- | --- | --- | --- | --- | --- | --- | --- | --- | --- | --- | --- | --- | --- | --- | --- | --- | --- | --- | --- | --- | --- | --- | --- | --- | --- | --- | --- | --- | --- | --- | --- | --- | --- | --- | 0 | 0 | 0 | 0 | 0 | 0 | 0 | 0 | 0 | -63.1391 | 0 | 0 | 0 | 0 | 0 | 0 | 0 | -63.1391 | 0 | 0 | 0 | 0 | 0 | 0 | 4.8569 | 0 | -6.5246e-06 | 0 | 4.8569 | -4.8569e-09 | -0.053832 | 1.1275e-11 | -1e-09 | 59
[23 empty] | x=a7 for P7 | --- | --- | --- | --- | --- | --- | --- | --- | --- | --- | --- | --- | --- | --- | --- | --- | --- | --- | --- | --- | --- | --- | --- | --- | --- | --- | --- | --- | --- | --- | --- | --- | --- | --- | --- | --- | --- | --- | --- | --- | 0 | 0 | 0 | 0 | 0 | 0 | 0 | 0 | 0 | -63.1391 | 0 | 0 | 0 | 0 | 0 | 0 | 0 | -63.1391 | 0 | 0 | 0 | 0 | 0 | 0 | 4.8569 | 0 | -6.5246e-06 | 0 | 4.8569 | -4.8569e-09 | -0.053832 | 1.1275e-11 | -1e-09 | 60
[23 empty] | x=a8 for P8 | --- | --- | --- | --- | --- | --- | --- | --- | --- | --- | --- | --- | --- | --- | --- | --- | --- | --- | --- | --- | --- | --- | --- | --- | --- | --- | --- | --- | --- | --- | --- | --- | --- | --- | --- | --- | --- | --- | --- | --- | 0 | 0 | 0 | 0 | 0 | 0 | 0 | 0 | 0 | -63.1391 | 0 | 0 | 0 | 0 | 0 | 0 | 0 | -63.1391 | 0 | 0 | 0 | 0 | 0 | 0 | 4.8569 | 0 | -6.5246e-06 | 0 | 4.8569 | -4.8569e-09 | -0.053832 | 1.1275e-11 | -1e-09 | 61
[23 empty] | x=a9 for P9 | --- | --- | --- | --- | --- | --- | --- | --- | --- | --- | --- | --- | --- | --- | --- | --- | --- | --- | --- | --- | --- | --- | --- | --- | --- | --- | --- | --- | --- | --- | --- | --- | --- | --- | --- | --- | --- | --- | --- | --- | 0 | 0 | 0 | 0 | 0 | 0 | 0 | 0 | 0 | -63.1391 | 0 | 0 | 0 | 0 | 0 | 0 | 0 | -63.1391 | 0 | 0 | 0 | 0 | 0 | 0 | 4.8569 | 0 | -6.5246e-06 | 0 | 4.8569 | -4.8569e-09 | -0.053832 | 1.1275e-11 | -1e-09 | 62
[23 empty] | x=a10 for P10 | --- | --- | --- | --- | --- | --- | --- | --- | --- | --- | --- | --- | --- | --- | --- | --- | --- | --- | --- | --- | --- | --- | --- | --- | --- | --- | --- | --- | --- | --- | --- | --- | --- | --- | --- | --- | --- | --- | --- | --- | 0 | 0 | 0 | 0 | 0 | 0 | 0 | 0 | 0 | -63.1391 | 0 | 0 | 0 | 0 | 0 | 0 | 0 | -63.1391 | 0 | 0 | 0 | 0 | 0 | 0 | 4.8569 | 0 | -6.5246e-06 | 0 | 4.8569 | -4.8569e-09 | -0.053832 | 1.1275e-11 | -1e-09 | 63
[23 empty] | x=c1 for M1 | --- | --- | --- | --- | --- | --- | --- | --- | --- | --- | --- | --- | --- | --- | --- | --- | --- | --- | --- | --- | --- | --- | --- | --- | --- | --- | --- | --- | --- | --- | --- | --- | --- | --- | --- | --- | --- | --- | --- | --- | 0 | 0 | 0 | 0 | 0 | 0 | 0 | 0 | 0 | -63.1391 | 0 | 0 | 0 | 0 | 0 | 0 | 0 | -63.1391 | 0 | 0 | 0 | 0 | 0 | 0 | 4.8569 | 0 | -6.5246e-06 | 0 | 4.8569 | 4.8569e-09 | -0.053832 | -1.1275e-11 | 1e-09 | 64
[23 empty] | x=c2 for M2 | --- | --- | --- | --- | --- | --- | --- | --- | --- | --- | --- | --- | --- | --- | --- | --- | --- | --- | --- | --- | --- | --- | --- | --- | --- | --- | --- | --- | --- | --- | --- | --- | --- | --- | --- | --- | --- | --- | --- | --- | 0 | 0 | 0 | 0 | 0 | 0 | 0 | 0 | 0 | -63.1391 | 0 | 0 | 0 | 0 | 0 | 0 | 0 | -63.1391 | 0 | 0 | 0 | 0 | 0 | 0 | 4.8569 | 0 | -6.5246e-06 | 0 | 4.8569 | 4.8569e-09 | -0.053832 | -1.1275e-11 | 1e-09 | 65
[23 empty] | x=c3 for M3 | --- | --- | --- | --- | --- | --- | --- | --- | --- | --- | --- | --- | --- | --- | --- | --- | --- | --- | --- | --- | --- | --- | --- | --- | --- | --- | --- | --- | --- | --- | --- | --- | --- | --- | --- | --- | --- | --- | --- | --- | 0 | 0 | 0 | 0 | 0 | 0 | 0 | 0 | 0 | -63.1391 | 0 | 0 | 0 | 0 | 0 | 0 | 0 | -63.1391 | 0 | 0 | 0 | 0 | 0 | 0 | 4.8569 | 0 | -6.5246e-06 | 0 | 4.8569 | 4.8569e-09 | -0.053832 | -1.1275e-11 | 1e-09 | 66
[23 empty] | x=c4 for M4 | --- | --- | --- | --- | --- | --- | --- | --- | --- | --- | --- | --- | --- | --- | --- | --- | --- | --- | --- | --- | --- | --- | --- | --- | --- | --- | --- | --- | --- | --- | --- | --- | --- | --- | --- | --- | --- | --- | --- | --- | 0 | 0 | 0 | 0 | 0 | 0 | 0 | 0 | 0 | -63.1391 | 0 | 0 | 0 | 0 | 0 | 0 | 0 | -63.1391 | 0 | 0 | 0 | 0 | 0 | 0 | 4.8569 | 0 | -6.5246e-06 | 0 | 4.8569 | 4.8569e-09 | -0.053832 | -1.1275e-11 | 1e-09 | 67
[23 empty] | x=0 for ML | --- | --- | --- | --- | --- | --- | --- | --- | --- | --- | --- | --- | --- | --- | --- | --- | --- | --- | --- | --- | --- | --- | --- | --- | --- | --- | --- | --- | --- | --- | --- | --- | --- | --- | --- | --- | --- | --- | --- | --- | 0 | 0 | 0 | 0 | 0 | 0 | 0 | 0 | 0 | -63.1391 | 0 | 0 | 0 | 0 | 0 | 0 | 0 | -63.1391 | 0 | 0 | 0 | 0 | 0 | 0 | 4.8569 | 0 | -6.5246e-06 | 0 | 4.8569 | 0 | -0.053832 | 0 | 0 | 68
[23 empty] | x=L for MR | --- | --- | --- | --- | --- | --- | --- | --- | --- | --- | --- | --- | --- | --- | --- | --- | --- | --- | --- | --- | --- | --- | --- | --- | --- | --- | --- | --- | --- | --- | --- | --- | --- | --- | --- | --- | --- | --- | --- | --- | 0 | 0 | 0 | 0 | 0 | 0 | 0 | 0 | 0 | -63.1391 | 0 | 0 | 0 | 0 | 0 | 0 | 0 | -63.1391 | 0 | 0 | 0 | 0 | 0 | 0 | 4.8569 | 0 | -6.5246e-06 | 0 | 4.8569 | 63.1391 | 0.10766 | -2.2549e-11 | 13 | 69
[23 empty] | x for Vx=0(1) | --- | --- | --- | --- | --- | --- | --- | --- | --- | --- | --- | --- | --- | --- | --- | --- | --- | --- | --- | --- | --- | --- | --- | --- | --- | --- | --- | --- | --- | --- | --- | --- | --- | --- | --- | --- | --- | --- | --- | --- | 0 | 0 | 0 | 0 | 0 | 0 | 0 | 0 | 0 | -63.1391 | 0 | 0 | 0 | 0 | 0 | 0 | 0 | -63.1391 | 0 | 0 | 0 | 0 | 0 | 0 | 4.8569 | 0 | -6.5246e-06 | 0 | 4.8569 | 0 | -0.053832 | 0 | 0 | 70
[23 empty] | x for qx=0(1) | --- | --- | --- | --- | --- | --- | --- | --- | --- | --- | --- | --- | --- | --- | --- | --- | --- | --- | --- | --- | --- | --- | --- | --- | --- | --- | --- | --- | --- | --- | --- | --- | --- | --- | --- | --- | --- | --- | --- | --- | 0 | 0 | 0 | 0 | 0 | 0 | 0 | 0 | 0 | -63.1391 | 0 | 0 | 0 | 0 | 0 | 0 | 0 | -63.1391 | 0 | 0 | 0 | 0 | 0 | 0 | 4.8569 | 0 | -6.5246e-06 | 0 | 4.8569 | 36.45 | -9.8777e-06 | -0.056414 | 7.5049 | 71
[23 empty] | x for Vx=0(2) | --- | --- | --- | --- | --- | --- | --- | --- | --- | --- | --- | --- | --- | --- | --- | --- | --- | --- | --- | --- | --- | --- | --- | --- | --- | --- | --- | --- | --- | --- | --- | --- | --- | --- | --- | --- | --- | --- | --- | --- | 0 | 0 | 0 | 0 | 0 | 0 | 0 | 0 | 0 | -63.1391 | 0 | 0 | 0 | 0 | 0 | 0 | 0 | -63.1391 | 0 | 0 | 0 | 0 | 0 | 0 | 4.8569 | 0 | -6.5246e-06 | 0 | 4.8569 | 0 | -0.053832 | 0 | 0 | 72
[23 empty] | x for qx=0(2) | --- | --- | --- | --- | --- | --- | --- | --- | --- | --- | --- | --- | --- | --- | --- | --- | --- | --- | --- | --- | --- | --- | --- | --- | --- | --- | --- | --- | --- | --- | --- | --- | --- | --- | --- | --- | --- | --- | --- | --- | 0 | 0 | 0 | 0 | 0 | 0 | 0 | 0 | 0 | -63.1391 | 0 | 0 | 0 | 0 | 0 | 0 | 0 | -63.1391 | 0 | 0 | 0 | 0 | 0 | 0 | 4.8569 | 0 | -6.5246e-06 | 0 | 4.8569 | 36.45 | -9.8777e-06 | -0.056414 | 7.5049 | 73
End Reactions (kips, ft-kips):
[93 empty] | RL = | 4.8569 | RR = | -4.8569
[93 empty] | ML = | 0 | MR = | 63.1391
Max. Moments and Locations:
[93 empty] | +M(max) = | 63.1391 | x = | 13
[93 empty] | -M(max) = | -4.8569e-09 | x = | 0
Max. Deflections and Locations:
[93 empty] | -D(max) = | -0.056414 | x = | 7.5049
[93 empty] | +D(max) = | 1.1275e-11 | x = | 0
[93 empty] | M(max) = | 63.1391 | D(max) = | 0.0564 | = L/2766
1. Find where shear and slope pass through zero (Method #1):
[93 empty] | Vx=0: |  | x for Vx=0: | Index
[93 empty] | 4.8569 | kips | 13 | 51
[93 empty] | 4.8569 | kips | 13 | 52
Interpolating for Vx=0:
[95 empty] | 0 | ft.
[93 empty] | qx=0: |  | x for qx=0: | Index
[93 empty] | -0.0032 | deg. | 7.28 | 29
[93 empty] | 0.0005 | deg. | 7.54 | 30
Interpolating for qx=0:
[95 empty] | 7.5049 | ft.
2. Find where shear and slope pass through zero (Method #2):
[93 empty] | Vx(n)*Vx(n+1) |  | qx(n)*qx(n+1) | (where: n=Index)
[93 empty] | 23.589 |  | 0.0028944
[93 empty] | 23.589 |  | 0.0028805
[93 empty] | 23.589 |  | 0.0028528
[93 empty] | 23.589 |  | 0.0028115
[93 empty] | 23.589 |  | 0.002757
[93 empty] | 23.589 |  | 0.0026895
[93 empty] | 23.589 |  | 0.0026096
[93 empty] | 23.589 |  | 0.002518
[93 empty] | 23.589 |  | 0.0024153
[93 empty] | 23.589 |  | 0.0023023
[93 empty] | 23.589 |  | 0.0021798
[93 empty] | 23.589 |  | 0.0020491
[93 empty] | 23.589 |  | 0.001911
[93 empty] | 23.589 |  | 0.0017668
[93 empty] | 23.589 |  | 0.0016179
[93 empty] | 23.589 |  | 0.0014656
[93 empty] | 23.589 |  | 0.0013114
[93 empty] | 23.589 |  | 0.0011569
[93 empty] | 23.589 |  | 0.0010039
[93 empty] | 23.589 |  | 0.00085411
[93 empty] | 23.589 |  | 0.00070944
[93 empty] | 23.589 |  | 0.00057192
[93 empty] | 23.589 |  | 0.00044364
[93 empty] | 23.589 |  | 0.0003268
[93 empty] | 23.589 |  | 0.00022372
Note on A31: Do not use "Space Bar" to clear contents of unused cells. "Highlight" those cells which are to be cleared and click on the Right Mouse Button and select "Clear Contents".
Note on B34: Note: Joint loads applied at support Joint 1 are merely added directly to support reactions and are not reflected in member end force values.
Note on B38: Note: Joint loads applied at support Joint 5 are merely added directly to support reactions and are not reflected in member end force values.
Note on B40: Do not use "Space Bar" to clear contents of unused cells. "Highlight" those cells which are to be cleared and click on the Right Mouse Button and select "Clear Contents".
Note on B107: Member length is divided into 50 equal segments, for total of 51 total points.
Note on C42: Do not use "Space Bar" to clear contents of unused cells. "Highlight" those cells which are to be cleared and click on the Right Mouse Button and select "Clear Contents".
Note on C47: "Y-Global" denotes a global Y-direction uniformly distributed load applied over the actual (true) length of the member. "Y-Projected" denotes a global Y-direction uniformly distributed load applied over the horizontal projected length of the member.
Note on C48: "X-Global" denotes a global X-direction uniformly distributed load applied over the actual (true) length of the member. "X-Projected" denotes a global X-direction uniformly distributed load applied over the vertical projected length of the member.
Note on C49: "Y-Global" denotes a global Y-direction uniformly distributed load applied over the actual (true) length of the member. "Y-Projected" denotes a global Y-direction uniformly distributed load applied over the horizontal projected length of the member.
Note on C50: "X-Global" denotes a global X-direction uniformly distributed load applied over the actual (true) length of the member. "X-Projected" denotes a global X-direction uniformly distributed load applied over the vertical projected length of the member.
Note on C53: Do not use "Space Bar" to clear contents of unused cells. "Highlight" those cells which are to be cleared and click on the Right Mouse Button and select "Clear Contents".
Note on C64: Do not use "Space Bar" to clear contents of unused cells. "Highlight" those cells which are to be cleared and click on the Right Mouse Button and select "Clear Contents".
Note on C107: 'y' is the distance from the start end (Joint 1) of member to the location considered.
Note on D26: 'E' is the modulus of elasticity for the respective frame members. Typical values are as follows: for steel: E = 29,000 ksi for concrete: E = 57*SQRT(f'c) ksi = 3,122 ksi for f'c = 3,000 psi concrete = 3,605 ksi for f'c = 4,000 psi concrete = 4,030 ksi for f'c = 5,000 psi concrete for wood (Southern Pine): E = 1.4 to 1.6 ksi
Note on D33: 'Px' is a global X-direction externally applied joint load. The value of 'Px' is positive (+) to right and negative (-) to left, per global axes. See Gable Frame Nomenclature illustration above. Note: Joint loads applied at support Joints 1 and/or 5 are merely added directly to support reactions and are not reflected in member end forces.
Note on D45: 'b/L' is the ratio of the distance, 'b', from the start joint of the member to the beginning of the distributed load over the actual member length, 'L'. See Member Load Nomenclature illustration above.
Note on D56: 'a/L' is the ratio of the distance, 'a', from the start joint of the member to the point load over the actual member length, 'L'. See Member Load Nomenclature illustration above.
Note on D67: 'c/L' is the ratio of the distance, 'c', from the start joint of the member to the externally applied moment over the actual member length, 'L'. See Member Load Nomenclature illustration above.
Note on D107: Shear at distance = x from start end (Joint 1) of member. Sign convention: positive (+) = upward (local to member).
Note on E33: 'Py' is a global Y-direction externally applied joint load. The value of 'Py' is positive (+) upward and negative (-) downward. See Gable Frame Nomenclature illustration above. Note: Joint loads applied at support Joints 1 and/or 5 are merely added directly to support reactions and are not reflected in member end forces.
Note on E45: 'wb' is the value of the distributed load at the beginning of the load. See Member Load Nomenclature illustration above.
Note on E107: Moment at distance = x from start end (Joint 1) of member. Sign convention: positive (+) = tension in bottom of member. (local to member)
Note on F33: 'Mz' is a global Z-direction externally applied joint moment. The value of 'Mz' is positive (+) counterclockwise and negative (-) clockwise, per global axes. See Gable Frame Nomenclature illustration above. Note: Joint loads applied at support Joints 1 and/or 5 are merely added directly to support reactions and are not reflected in member end forces.
Note on F45: 'e/L' is the ratio of the distance, 'e', from the start joint of the member to the end of the distributed load over the actual member length, 'L'. See Member Load Nomenclature illustration above.
Note on F56: 'a/L' is the ratio of the distance, 'a', from the start joint of the member to the point load over the actual member length, 'L'. See Member Load Nomenclature illustration above.
Note on F67: 'c/L' is the ratio of the distance, 'c', from the start joint of the member to the externally applied moment over the actual member length, 'L'. See Member Load Nomenclature illustration above.
Note on G26: 'L' is the calculated actual (true) length the particular member. L = SQRT((xj-xi)^2+(yj-yi)^2) where: (xi,yi) = joint start coordinates (xj,yj) = joint end coordinates
Note on G45: 'we' is the value of the distributed load at the end of the load. See Member Load Nomenclature illustration above.
Note on H26: 'lx' is the calculated X-axis "direction cosine" for the particular member. lx = (xj-xi)/L
Note on H45: 'b/L' is the ratio of the distance, 'b', from the start joint of the member to the beginning of the distributed load over the actual member length, 'L'. See Member Load Nomenclature illustration above.
Note on H56: 'a/L' is the ratio of the distance, 'a', from the start joint of the member to the point load over the actual member length, 'L'. See Member Load Nomenclature illustration above.
Note on H67: 'c/L' is the ratio of the distance, 'c', from the start joint of the member to the externally applied moment over the actual member length, 'L'. See Member Load Nomenclature illustration above.
Note on H107: Member length is divided into 50 equal segments, for total of 51 total points.
Note on I26: 'ly' is the calculated Y-axis "direction cosine" for the particular member. ly = (yj-yi)/L
Note on I45: 'wb' is the value of the distributed load at the beginning of the load. See Member Load Nomenclature illustration above.
Note on I107: 'x' is the distance from the start end (Joint 2) of member to the location considered.
Note on J45: 'e/L' is the ratio of the distance, 'e', from the start joint of the member to the end of the distributed load over the actual member length, 'L'. See Member Load Nomenclature illustration above.
Note on J56: 'a/L' is the ratio of the distance, 'a', from the start joint of the member to the point load over the actual member length, 'L'. See Member Load Nomenclature illustration above.
Note on J67: 'c/L' is the ratio of the distance, 'c', from the start joint of the member to the externally applied moment over the actual member length, 'L'. See Member Load Nomenclature illustration above.
Note on J107: Shear at distance = x from start end (Joint 2) of member. Sign convention: positive (+) = upward (local to member).
Note on K45: 'we' is the value of the distributed load at the end of the load. See Member Load Nomenclature illustration above.
Note on K107: Moment at distance = x from start end (Joint 2) of member. Sign convention: positive (+) = tension in bottom of member. (local to member)
Note on L45: 'b/L' is the ratio of the distance, 'b', from the start joint of the member to the beginning of the distributed load over the actual member length, 'L'. See Member Load Nomenclature illustration above.
Note on L56: 'a/L' is the ratio of the distance, 'a', from the start joint of the member to the point load over the actual member length, 'L'. See Member Load Nomenclature illustration above.
Note on M45: 'wb' is the value of the distributed load at the beginning of the load. See Member Load Nomenclature illustration above.
Note on N45: 'e/L' is the ratio of the distance, 'e', from the start joint of the member to the end of the distributed load over the actual member length, 'L'. See Member Load Nomenclature illustration above.
Note on N56: 'a/L' is the ratio of the distance, 'a', from the start joint of the member to the point load over the actual member length, 'L'. See Member Load Nomenclature illustration above.
Note on N107: Member length is divided into 50 equal segments, for total of 51 total points.
Note on O45: 'we' is the value of the distributed load at the end of the load. See Member Load Nomenclature illustration above.
Note on O107: 'x' is the distance from the start end (Joint 3) of member to the location considered.
Note on P45: 'b/L' is the ratio of the distance, 'b', from the start joint of the member to the beginning of the distributed load over the actual member length, 'L'. See Member Load Nomenclature illustration above.
Note on P56: 'a/L' is the ratio of the distance, 'a', from the start joint of the member to the point load over the actual member length, 'L'. See Member Load Nomenclature illustration above.
Note on P107: Shear at distance = x from start end (Joint 3) of member. Sign convention: positive (+) = upward (local to member).
Note on Q45: 'wb' is the value of the distributed load at the beginning of the load. See Member Load Nomenclature illustration above.
Note on Q107: Moment at distance = x from start end (Joint 3) of member. Sign convention: positive (+) = tension in bottom of member. (local to member)
Note on R45: 'e/L' is the ratio of the distance, 'e', from the start joint of the member to the end of the distributed load over the actual member length, 'L'. See Member Load Nomenclature illustration above.
Note on R56: 'a/L' is the ratio of the distance, 'a', from the start joint of the member to the point load over the actual member length, 'L'. See Member Load Nomenclature illustration above.
Note on S24: Sign convention: positive (+) = tension in bottom of member. (local to member)
Note on S45: 'we' is the value of the distributed load at the end of the load. See Member Load Nomenclature illustration above.
Note on T12: Sign convention for member end axial force is as follows: Member is in compression when axial force at start joint is positive (+). Member is in tension when axial force at start joint is negative (-).
Note on T45: 'b/L' is the ratio of the distance, 'b', from the start joint of the member to the beginning of the distributed load over the actual member length, 'L'. See Member Load Nomenclature illustration above.
Note on T56: 'a/L' is the ratio of the distance, 'a', from the start joint of the member to the point load over the actual member length, 'L'. See Member Load Nomenclature illustration above.
Note on T107: Member length is divided into 50 equal segments, for total of 51 total points.
Note on U36: 1 deg. = p/180 rad.
Note on U45: 'wb' is the value of the distributed load at the beginning of the load. See Member Load Nomenclature illustration above.
Note on U107: 'y' is the distance from the start end (Joint 5) of member to the location considered.
Note on V45: 'e/L' is the ratio of the distance, 'e', from the start joint of the member to the end of the distributed load over the actual member length, 'L'. See Member Load Nomenclature illustration above.
Note on V56: 'a/L' is the ratio of the distance, 'a', from the start joint of the member to the point load over the actual member length, 'L'. See Member Load Nomenclature illustration above.
Note on V107: Shear at distance = x from start end (Joint 5) of member. Sign convention: positive (+) = upward (local to member).
Note on W45: 'we' is the value of the distributed load at the end of the load. See Member Load Nomenclature illustration above.
Note on W107: Moment at distance = x from start end (Joint 5) of member. Sign convention: positive (+) = tension in bottom of member. (local to member)
Note on DH1: "FRAME.xls" written by: Alex Tomanovich, P.E.
1
4
444
5
2
1
3
2
3
Joint 1
Joint 2
Joint 2
Joint 3
Joint 3
Joint 4
Joint 5
Joint 4