## Doc
"GRATING" --- GRATING ANALYSIS / DESIGN
Program Description:
"GRATING" is a spreadsheet program written in MS-Excel for the purpose of analysis and design of welded
steel grating and fabricated aluminum bar grating. Specifically, light duty steel or aluminum grating covered
floors, platforms, walkways, trenches, etc. subjected to uniformly distributed gravity loading (dead + live), along
with a concentrated line load may be analyzed. Light duty steel or aluminum grating may also be analyzed for
an imposed wheel or post load. Heavy duty steel grating may be analyzed for vehicular wheels loads from
either lift trucks with designated capacity or from AASHTO truck loading (H-20 and H-15). Bending stresses
and deflections are checked against allowable values. Allowable load tables for grating are included for quick
selection of grating size or clear span based on either uniformly distributed or concentrated line loading, and
allow for user input of a clear span value not specifically noted in the tables.
This program is a workbook consisting of nine (9) worksheets, described as follows:
Worksheet Name | Description
Doc | This documentation sheet
Light Duty Steel | Light duty welded steel grating analysis and design
Light Duty Steel (wheel or post) | Light duty welded steel grating analysis and design for wheel or post load
Heavy Duty Steel | Heavy duty welded steel grating analysis and design
Heavy Duty Steel (wheel) | Heavy duty welded steel grating analysis and design for wheel load
Light Duty Steel Table | Light duty welded steel grating allowable load table
Aluminum | Light duty aluminum bar grating analysis and design
Aluminum (Wheel or Post) | Light duty aluminum bar grating analysis and design for wheel or post load
Aluminum Table | Light duty auminum bar grating allowable load table
Program Assumptions and Limitations:
1. This program is based on the following references:
a. "Product Catalog - Architectural & Industrial Grating Solutions" - by Ohio Gratings, Inc., July 2005
b. "PIP STE05530 - Grating Design Guide" - by Process Industry Practices, Oct. 2007
c. "Metal Bar Grating Engineering Design Manual" MBG 534-12
by National Association of Architectural Metal Manufacturers (NAAMM)
2. This program handles welded steel grating of the following types/styles:
a. Light Duty Type W-19-4 (bearing bars spaced at 1-3/16" (19/16") o.c. and cross bars spaced at 4" o.c.)
b. Heavy Duty Type W-19-4 (bearing bars spaced at 1-3/16" (19/16") o.c. and cross bars spaced at 4" o.c.)
3. This program handles aluminum bar grating of the following type/style:
a. Type W-19-4 (bearing bars spaced at 1-3/16" (19/16") o.c. and cross bars spaced at 4" o.c.)
4. While the user can quickly and easily make a grating selection based on the applied loads directly from the
a grating vendor catalog, the four (4) calculation-type worksheets in this workbook provide the user with the
ability to demonstrate the selection and analysis with actual calculations if desired or required.
5. In the "Light Duty Steel Table" and the "Aluminum Table" worksheets, after the design load is determined, the
Tables may be used to quickly determine the required grating size and/or support beam spacing.
6. In the "Light Duty Steel Table" and the "Aluminum Table" worksheets, just to the right of the Tables, the user
may input a specific clear span length, 'L', to calculate the allowable loads and actual deflections for that
specified value.

## Light Duty Steel
STEEL GRATING ANALYSIS / DESIGN | [8 empty] | Version 1.2
For 19-W Light Duty Welded Steel Grating
Subjected to Uniform Live Loading and/or Concentrated (Line-Type) Live Loading
Job Name: |  |  |  |  | Subject:
Job Number: |  |  |  |  | Originator: |  |  | Checker:
[10 empty] | Light Duty Welded Steel Grating (19-W-4 Series, Non-Serrated) | [6 empty] | 1.1875
Input Data: | [9 empty] | Grating | Weight | Bar Ht. | Bar Thk. | Bar Spac. | Sx | Ix | Carbon
[10 empty] | Size | (psf) | (in.) | (in.) | s (in.) | (in.^3/ft.) | (in.^4/ft.) | T-304 SS
| Light Duty Grating Size = | 1-1/4×3/16 | [7 empty] | 3/4×1/8 | 3.9 | 0.75 | 0.125 | 1.1875 | 0.11842 | 0.044408 | T-316 SS
| Bearing Bar Spac., s = | 1.1875 | in. | [6 empty] | 3/4×3/16 | 5.43 | 0.75 | 0.1875 | 1.1875 | 0.17763 | 0.066612 | L/100 | 0.01
| Steel Type = | Carbon | [7 empty] | 1×1/8 | 4.88 | 1 | 0.125 | 1.1875 | 0.21053 | 0.10526 | L/150 | 0.0066667
| Grating Clear Span, L = | 4.0833 | ft. | [6 empty] | 1×3/16 | 7.04 | 1 | 0.1875 | 1.1875 | 0.31579 | 0.15789 | L/180 | 0.0055556
| Uniform Live Load, wLL = | 346.36 | psf | [6 empty] | 1-1/4×1/8 | 5.96 | 1.25 | 0.125 | 1.1875 | 0.32895 | 0.20559 | L/200 | 0.005
| Concentrated Load, P = | 0 | lbs./ft. | [5 empty] | -----> | 1-1/4×3/16 | 8.64 | 1.25 | 0.1875 | 1.1875 | 0.49342 | 0.30839 | L/240 | 0.0041667
| Allow. Deflection Ratio = | L/200 | [7 empty] | 1-1/2×1/8 | 7.04 | 1.5 | 0.125 | 1.1875 | 0.47368 | 0.35526 | L/360 | 0.0027778
[10 empty] | 1-1/2×3/16 | 10.25 | 1.5 | 0.1875 | 1.1875 | 0.71053 | 0.53289 | L/400 | 0.0025
[10 empty] | 1-3/4×3/16 | 11.87 | 1.75 | 0.1875 | 1.1875 | 0.96711 | 0.84622
[10 empty] | 2×3/16 | 13.48 | 2 | 0.1875 | 1.1875 | 1.2632 | 1.2632
[10 empty] | 2-1/4×3/16 | 15.08 | 2.25 | 0.1875 | 1.1875 | 1.5987 | 1.7985
[10 empty] | 2-1/2×3/16 | 16.7 | 2.5 | 0.1875 | 1.1875 | 1.9737 | 2.4671
ASTM Specifications and Steel Properties for Bearing Bars
[13 empty] | Allow. | Yield | Tensile | Mod. of
[10 empty] | Material |  |  | Stress | Strength | Strength | Elasticity
[5 empty] | L/2 | P = 0 lbs/ft. width. | [6 empty] | Fb | Fy | Fu | E
[13 empty] | (ksi) | (ksi) | (ksi) | (ksi)
[8 empty] | w(total) = 355 psf |  | Steel:
[10 empty] | ASTM A1011 CS Type B |  |  | 18 | 30 | --- | 29000
Stainless Steel:
[5 empty] | Clear Span L = 4.083 ft. |  |  |  |  | ASTM A666 Type 304 |  |  | 20 | 30 | 75 | 28000
[10 empty] | ASTM A666 Type 316 |  |  | 20 | 30 | 75 | 28000
Note: Cross bars for carbon steel are ASTM A510.
|  |  | Nomenclature for Grating and Loads | [6 empty] | Cross bars for stainless steel are ASTM A269.
Results:
Properties:
| Grating Weight, wg = | 8.64 | psf
| Mod. of Elasticity, E = | 29000 | ksi | E = 29000 ksi for Carbon Steel
| Grating, Sx = | 0.49342 | in.^3/ft. | Sx = (Bar Thk.)*(Bar Ht.)^2/6*(12"/s)
| Grating, Ix = | 0.30839 | in.^4/ft. | Ix = (Bar Thk.)*(Bar Ht.)^3/12*(12"/s)
Flexural Stress:
| Unif. Load, w(total) = | 355 | plf | w(total) = wg + wLL
| Total Moment, Mt = | 739.8915 | ft.-lbs./ft. | Mt = w(total)*L^2/8 + P*L/4
| Actual Stress, fb(max) = | 17.9942 | ksi | fb(max) = (Mt*12)/1000/Sx
| Allow. Stress, Fb(allow) = | 18 | ksi | Fb(allow) = | 18 ksi for Carbon Steel Type
fb(max) <= Fb(allow), O.K.
Deflection:
| Actual D(max) = | 0.24226 | in. | D(max) = 5*(wLL*12)*(L*12)^4/(384*E*Ix) + P*(L*12)^3/(48*E*Ix)
| Actual D(ratio) = | L/202 |  | D(ratio) = (L*12)/D(max)
| Allowable D(ratio) = | L/200 |  | Allowable D(ratio) = |  | L/200 (user defined and selected)
L/202 <= L/200, O.K.
Note on K1: "GRATING.xls" written by: Alex Tomanovich, P.E.
= 4"
= 1-3/16"
= L
Light Duty Welded
Steel Grating
Simple-Span Beam

## Light Duty Steel(wheel or post)
STEEL GRATING ANALYSIS / DESIGN | [8 empty] | Version 1.2
For 19-W Light Duty Welded Steel Grating
Subjected to Light Concentrated Wheel or Post Loading
Job Name: |  |  |  |  | Subject:
Job Number: |  |  |  |  | Originator: |  |  | Checker:
[10 empty] | Light Duty Welded Steel Grating (19-W-4 Series, Non-Serrated) | [6 empty] | 1.1875
Input Data: | [9 empty] | Grating | Weight | Bar Ht. | Bar Thk. | Bar Spac. | Sx | Ix | Carbon
[10 empty] | Size | (psf) | (in.) | (in.) | s (in.) | (in.^3/ft.) | (in.^4/ft.) | T-304 SS
| Light Duty Grating Size = | 1-1/4×3/16 |  |  |  | P = 400 lbs. |  |  |  | 3/4×1/8 | 3.9 | 0.75 | 0.125 | 1.1875 | 0.11842 | 0.044408 | T-316 SS
| Bearing Bar Spac., s = | 1.1875 | in. | [6 empty] | 3/4×3/16 | 5.43 | 0.75 | 0.1875 | 1.1875 | 0.17763 | 0.066612 | L/100 | 0.01
| Steel Type = | Carbon |  |  |  |  | a =4 in. |  |  | 1×1/8 | 4.88 | 1 | 0.125 | 1.1875 | 0.21053 | 0.10526 | L/150 | 0.0066667
| Grating Clear Span, L = | 4 | ft. | [6 empty] | 1×3/16 | 7.04 | 1 | 0.1875 | 1.1875 | 0.31579 | 0.15789 | L/180 | 0.0055556
| Wheel or Post Load, P = | 400 | lbs. | [6 empty] | 1-1/4×1/8 | 5.96 | 1.25 | 0.125 | 1.1875 | 0.32895 | 0.20559 | L/200 | 0.005
| Load Contact Dim., a = | 4 | in. |  | Clear Span L = 4 ft. |  |  |  | -----> | 1-1/4×3/16 | 8.64 | 1.25 | 0.1875 | 1.1875 | 0.49342 | 0.30839 | L/240 | 0.0041667
| Load Contact Dim., c = | 4 | in. | [6 empty] | 1-1/2×1/8 | 7.04 | 1.5 | 0.125 | 1.1875 | 0.47368 | 0.35526 | L/360 | 0.0027778
| Allow. Deflection Ratio = | L/240 | [7 empty] | 1-1/2×3/16 | 10.25 | 1.5 | 0.1875 | 1.1875 | 0.71053 | 0.53289 | L/400 | 0.0025
[10 empty] | 1-3/4×3/16 | 11.87 | 1.75 | 0.1875 | 1.1875 | 0.96711 | 0.84622
[10 empty] | 2×3/16 | 13.48 | 2 | 0.1875 | 1.1875 | 1.2632 | 1.2632
[10 empty] | 2-1/4×3/16 | 15.08 | 2.25 | 0.1875 | 1.1875 | 1.5987 | 1.7985
[10 empty] | 2-1/2×3/16 | 16.7 | 2.5 | 0.1875 | 1.1875 | 1.9737 | 2.4671
[10 empty] | Note: | Refer to "Heavy Duty Steel (wheel)" worksheet for design criteria
used for vehicular loadings, from Ohio Gratings Product Catalog.
*Suggested Rationale for Determining Effect of 2 Equal Wheel or Post Loads on Span:
The analysis assumes that the maximum moment in the grating span is due to a single load
placed at midspan. For cases with a small spacing between 2 loads which have small load
contact areas and with a relatively large clear span, the maximum moment could potentially
exceed the value obtained due to a single load only. Treating the loads as concentrated point
loads, when the load spacing is < (2-SQRT(2))*Span = 0.5858*L, then to approximate the
| Nomenclature for Grating and Concentrated Wheel or Post Load | [8 empty] | maximum moment due to 2 equal loads applied parallel to the grating span, the user can
determine an "effective" single wheel or post load to be input as follows:
Results:
Properties: | [9 empty] | P(eff) = P*(2*(L-S/2)^2/L^2) > P when S < (2-SQRT(2))*L
| Grating Weight, wg = | 8.64 | psf | [6 empty] | P(eff) = P when S >= (2-SQRT(2))*L
| Mod. of Elasticity, E = | 29000 | ksi | E = 29000 ksi for Carbon Steel
| Grating, Sx = | 0.49342 | in.^3/ft. | Sx = (Bar Thk.)*(Bar Ht.)^2/6*(12"/s) | [5 empty] | where: | P(eff) = Effective single wheel or post load (lbs.)
| Grating, Ix = | 0.30839 | in.^4/ft. | Ix = (Bar Thk.)*(Bar Ht.)^3/12*(12"/s) | [6 empty] | P = actual single wheel or post load (lbs.)
L = grating clear span (ft.)
Flexural Stress: | [10 empty] | S = spacing between 2 equal wheel or post loads (ft.)
| Grtg. Effective Width, b = | 6.375 | in. | b = c + (2*s) (Effective Width is dimension perpendicular to bearing bars.)
| Grating, Sx(eff) = | 0.26213 | in.^3 | Sx(eff) = Sx*(b/12") | [5 empty] | Determine P(eff):
| Total Moment, Mt = | 400.6133 | ft.-lbs. | Mt = wg*L^2/8 + P*(0.25*L-0.125*(a/12)) | [5 empty] | S = | 5 | ft. | S >= (2-SQRT(2))*L
| Actual Stress, fb(max) = | 18.3396 | ksi | fb(max) = (Mt*12)/1000/Sx(eff) | [5 empty] | (2-SQRT(2))*L = | 2.3431 | ft.
| Allow. Stress, Fb(allow) = | 18 | ksi | Fb(allow) = | 18 ksi for Carbon Steel Type |  |  |  |  | L = | 4 | ft.
[7 empty] | fb(max) > Fb(allow) |  |  | P = | 400 | lbs. | P = original wheel or post load
Deflection: | [9 empty] | P(eff) = | 400 | lbs. | P(eff) = P
| Grating, Ix(eff) = | 0.16383 | in.^4 | Ix(eff) = Ix*(b/12")
| Actual D(max) = | 0.19332 | in. | D(max) = P*(2*(L*12)^3-a^2*(L*12)+a^3/4)/(96*E*Ix(eff)) | [5 empty] | *Note: | User should be aware that the above rationale is applicable only to the maximum
| Actual D(ratio) = | L/248 |  | D(ratio) = (L*12)/D(max) | [6 empty] | moment in the grating span, and that use of this rationale will underestimate the
| Allowable D(ratio) = | L/240 |  | Allowable D(ratio) = |  | L/240 (user defined and selected) |  |  |  |  | maximum deflection by approximately 7%-19% for 2 equal loads. The 19% would
[7 empty] | L/248 <= L/240, O.K. |  |  |  | apply to loads spaced as close as 1 ft., while the 7% would apply to loads
spaced up to a value approaching (2-SQRT(2))*L.
Note on K1: "GRATING.xls" written by: Alex Tomanovich, P.E.
= 4"
= 1-3/16"
= L
Light Duty Welded
Steel Grating
(L-a)/2
Simple-Span Beam
Caution: Wheeled vehicles
with urethane tires should
NEVER be used on
on open bar grating.

## Heavy Duty Steel
STEEL GRATING ANALYSIS / DESIGN | [8 empty] | Version 1.2
For 19-W Heavy Duty Welded Steel Grating
Subjected to Uniform Live Loading and/or Concentrated (Line-Type) Live Loading
Job Name: |  |  |  |  | Subject:
Job Number: |  |  |  |  | Originator: |  |  | Checker:
[10 empty] | Heavy Duty Welded Steel Grating (19-W-4 Series, Non-Serrated) | [7 empty] | 1.1875
Input Data: | [9 empty] | Grating | Weight | Bar Ht. | Bar Thk. | Bar Spac. | Sx | Ix | Cross | Carbon
[10 empty] | Size | (psf) | (in.) | (in.) | s (in.) | (in.^3/ft.) | (in.^4/ft.) | Bar Size | T-304 SS
| Hvy. Duty Grating Size = | 2x3/8 | [7 empty] | 1x1/4 | 9.71 | 1 | 0.25 | 1.1875 | 0.42104 | 0.21052 | 3/8 Dia. | T-316 SS
| Bearing Bar Spac., s = | 1.1875 | in. | [6 empty] | 1x3/8 | 14.01 | 1 | 0.375 | 1.1875 | 0.63156 | 0.31578 | 3/8 Dia. | L/100 | 0.01
| Steel Type = | Carbon | [7 empty] | 1-1/4x1/4 | 11.87 | 1.25 | 0.25 | 1.1875 | 0.65788 | 0.41117 | 3/8 Dia. | L/150 | 0.0066667
| Grating Clear Span, L = | 5 | ft. | [6 empty] | 1-1/4x3/8 | 17.23 | 1.25 | 0.375 | 1.1875 | 0.98682 | 0.61676 | 3/8 Dia. | L/180 | 0.0055556
| Uniform Live Load, wLL = | 100 | psf | [6 empty] | 1-1/2x1/4 | 14.01 | 1.5 | 0.25 | 1.1875 | 0.94734 | 0.71051 | 3/8 Dia. | L/200 | 0.005
| Concentrated Load, P = | 2500 | lbs./ft. | [6 empty] | 1-1/2x5/16 | 17.23 | 1.5 | 0.3125 | 1.1875 | 1.1842 | 0.88813 | 3/8 Dia. | L/240 | 0.0041667
| Allow. Deflection Ratio = | L/180 | [7 empty] | 1-1/2x3/8 | 20.46 | 1.5 | 0.375 | 1.1875 | 1.421 | 1.0658 | 3/8 Dia. | L/360 | 0.0027778
[10 empty] | 1-3/4x1/4 | 16.16 | 1.75 | 0.25 | 1.1875 | 1.2894 | 1.1283 | 3/8 Dia. | L/400 | 0.0025
[10 empty] | 1-3/4x3/8 | 23.67 | 1.75 | 0.375 | 1.1875 | 1.9342 | 1.6924 | 3/8 Dia.
[10 empty] | 2x1/4 | 18.3 | 2 | 0.25 | 1.1875 | 1.6842 | 1.6842 | 3/8 Dia.
[10 empty] | 2x5/16 | 22.6 | 2 | 0.3125 | 1.1875 | 2.1052 | 2.1052 | 3/8 Dia.
[9 empty] | -----> | 2x3/8 | 26.89 | 2 | 0.375 | 1.1875 | 2.5263 | 2.5263 | 3/8 Dia.
[10 empty] | 2-1/4x1/4 | 20.46 | 2.25 | 0.25 | 1.1875 | 2.1315 | 2.398 | 3/8 Dia.
[10 empty] | 2-1/4x3/8 | 30.12 | 2.25 | 0.375 | 1.1875 | 3.1973 | 3.5969 | 3/8 Dia.
[10 empty] | 2-1/2x1/4 | 22.6 | 2.5 | 0.25 | 1.1875 | 2.6315 | 3.2894 | 3/8 Dia.
[10 empty] | 2-1/2x5/16 | 27.96 | 2.5 | 0.3125 | 1.1875 | 3.2894 | 4.1117 | 3/8 Dia.
[10 empty] | 2-1/2x3/8 | 33.34 | 2.5 | 0.375 | 1.1875 | 3.9473 | 4.9341 | 3/8 Dia.
[5 empty] | L/2 | P = 2500 lbs/ft. width. |  |  |  | 3x1/4 | 28.32 | 3 | 0.25 | 1.1875 | 3.7894 | 5.6841 | 1x1/4
[10 empty] | 3x5/16 | 34.76 | 3 | 0.3125 | 1.1875 | 4.7367 | 7.1051 | 1x1/4
[8 empty] | w(total) = 126.89 psf |  | 3x3/8 | 41.2 | 3 | 0.375 | 1.1875 | 5.6841 | 8.5261 | 1x1/4
[10 empty] | 3x1/2 | 54.09 | 3 | 0.5 | 1.1875 | 7.5788 | 11.3681 | 1x1/4
[10 empty] | 3-1/2x1/4 | 32.61 | 3.5 | 0.25 | 1.1875 | 5.1578 | 9.0261 | 1x1/4
[5 empty] | Clear Span L = 5 ft. |  |  |  |  | 3-1/2x3/8 | 47.65 | 3.5 | 0.375 | 1.1875 | 7.7366 | 13.5391 | 1x1/4
[10 empty] | 3-1/2x1/2 | 62.67 | 3.5 | 0.5 | 1.1875 | 10.3155 | 18.0522 | 1x1/4
[10 empty] | 4x1/4 | 36.91 | 4 | 0.25 | 1.1875 | 6.7367 | 13.4733 | 1x1/4
[10 empty] | 4x5/16 | 45.5 | 4 | 0.3125 | 1.1875 | 8.4208 | 16.8417 | 1x1/4
|  |  | Nomenclature for Grating and Loads | [6 empty] | 4x3/8 | 54.09 | 4 | 0.375 | 1.1875 | 10.105 | 20.21 | 1x1/4
[10 empty] | 4x1/2 | 71.26 | 4 | 0.5 | 1.1875 | 13.4733 | 26.9467 | 1x1/4
Results: | [9 empty] | 4-1/2x1/4 | 41.2 | 4.5 | 0.25 | 1.1875 | 8.5261 | 19.1837 | 1x1/4
[10 empty] | 4-1/2x38 | 60.53 | 4.5 | 0.375 | 1.1875 | 12.7891 | 28.7756 | 1x1/4
Properties: | [9 empty] | 4-1/2x1/2 | 79.85 | 4.5 | 0.5 | 1.1875 | 17.0522 | 38.3674 | 1x1/4
| Grating Weight, wg = | 26.89 | psf | [6 empty] | 5x1/4 | 45.5 | 5 | 0.25 | 1.1875 | 10.526 | 26.3151 | 1x1/4
| Mod. of Elasticity, E = | 29000 | ksi | E = 29000 ksi for Carbon Steel | [5 empty] | 5x5/16 | 56.24 | 5 | 0.3125 | 1.1875 | 13.1576 | 32.8939 | 1x1/4
| Grating, Sx = | 2.5263 | in.^3/ft. | Sx = (Bar Thk.)*(Bar Ht.)^2/6*(12"/s) | [5 empty] | 5x3/8 | 66.97 | 5 | 0.375 | 1.1875 | 15.7891 | 39.4727 | 1x1/4
| Grating, Ix = | 2.5263 | in.^4/ft. | Ix = (Bar Thk.)*(Bar Ht.)^3/12*(12"/s) | [5 empty] | 5x1/2 | 88.44 | 5 | 0.5 | 1.1875 | 21.0521 | 52.6302 | 1x1/4
[10 empty] | 5-1/2x1/4 | 49.79 | 5.5 | 0.25 | 1.1875 | 12.7365 | 35.0254 | 1x1/4
Flexural Stress: | [9 empty] | 5-1/2x3/8 | 73.42 | 5.5 | 0.375 | 1.1875 | 19.1048 | 52.5381 | 1x1/4
| Unif. Load, w(total) = | 126.89 | plf | w(total) = wg + wLL | [5 empty] | 5-1/2x1/2 | 97.03 | 5.5 | 0.5 | 1.1875 | 25.473 | 70.0508 | 1x1/4
| Total Moment, Mt = | 3521.5312 | ft.-lbs./ft. | Mt = w(total)*L^2/8 + P*L/4 | [5 empty] | 6x1/4 | 54.09 | 6 | 0.25 | 1.1875 | 15.1575 | 45.4725 | 1x1/4
| Actual Stress, fb(max) = | 16.7277 | ksi | fb(max) = (Mt*12)/1000/Sx | [5 empty] | 6x5/16 | 66.97 | 6 | 0.3125 | 1.1875 | 18.9469 | 56.8406 | 1x1/4
| Allow. Stress, Fb(allow) = | 20 | ksi | Fb(allow) = | 20 ksi for Carbon Steel Type |  |  |  |  | 6x3/8 | 79.85 | 6 | 0.375 | 1.1875 | 22.7362 | 68.2087 | 1x1/4
[7 empty] | fb(max) <= Fb(allow), O.K. |  |  | 6x1/2 | 105.62 | 6 | 0.5 | 1.1875 | 30.315 | 90.945 | 1x1/4
Deflection:
| Actual D(max) = | 0.17276 | in. | D(max) = 5*(wLL*12)*(L*12)^4/(384*E*Ix) + P*(L*12)^3/(48*E*Ix)
| Actual D(ratio) = | L/347 |  | D(ratio) = (L*12)/D(max) | [5 empty] | ASTM Specifications and Steel Properties for Bearing Bars
| Allowable D(ratio) = | L/180 |  | Allowable D(ratio) = |  | L/180 (user defined and selected) | [6 empty] | Allow. | Yield | Tensile | Mod. of
[7 empty] | L/347 <= L/180, O.K. |  |  | Material |  |  | Stress | Strength | Strength | Elasticity
[13 empty] | Fb | Fy | Fu | E
[13 empty] | (ksi) | (ksi) | (ksi) | (ksi)
Steel:
[10 empty] | ASTM A1011 CS Type B |  |  | 18 | 30 | --- | 29000
Stainless Steel:
[10 empty] | ASTM A666 Type 304 |  |  | 20 | 30 | 75 | 28000
[10 empty] | ASTM A666 Type 316 |  |  | 20 | 30 | 75 | 28000
Note: Cross bars for carbon steel are ASTM A510.
Cross bars for stainless steel are ASTM A269.
Note on K1: "GRATING.xls" written by: Alex Tomanovich, P.E.
Simple-Span Beam
Heavy Duty Welded
Steel Grating
Span = L
Bearing Bar Spacing
= 1-3/16" o.c.
Cross-Bar Spacing = 4" o.c.

## Heavy Duty Steel (wheel)
STEEL GRATING ANALYSIS / DESIGN | [8 empty] | Version 1.2
For 19-W Heavy Duty Welded Steel Grating
Subjected to Vehicular Concentrated Wheel Loading
Job Name: |  |  |  |  | Subject:
Job Number: |  |  |  |  | Originator: |  |  | Checker:
[10 empty] | Heavy Duty Welded Steel Grating (19-W-4 Series, Non-Serrated) | [11 empty] | Heavy Duty Steel Grating Design Criteria for Vehicular Loadings: | 1.1875
Input Data: | [9 empty] | Grating | Weight | Bar Ht. | Bar Thk. | Bar Spac. | Sx | Ix | Cross | Maximum Safe Clear Span (in.) |  |  |  | (ftom: Ohio Gratings Product Catalog) | Carbon
[10 empty] | Size | (psf) | (in.) | (in.) | s (in.) | (in.^3/ft.) | (in.^4/ft.) | Bar Size | 1-Ton | 3-Ton | 5-Ton | H15/H20 |  | T-304 SS
| Hvy. Duty Grating Size = | 4x1/4 |  |  |  | P = 8730 lbs. |  |  |  | 1x1/4 | 9.71 | 1 | 0.25 | 1.1875 | 0.42104 | 0.21052 | 3/8 Dia. | 7 | 6 | 7 | 9 |  | T-316 SS
| Bearing Bar Spac., s = | 1.1875 | in. | [6 empty] | 1x3/8 | 14.01 | 1 | 0.375 | 1.1875 | 0.63156 | 0.31578 | 3/8 Dia. | 9 | 8 | 9 | 11 |  | L/100 | 0.01
| Steel Type = | Carbon |  |  |  |  | a =7 in. |  |  | 1-1/4x1/4 | 11.87 | 1.25 | 0.25 | 1.1875 | 0.65788 | 0.41117 | 3/8 Dia. | 10 | 8 | 9 | 12 |  | L/150 | 0.0066667
| Grating Clear Span, L = | 4.25 | ft. | [6 empty] | 1-1/4x3/8 | 17.23 | 1.25 | 0.375 | 1.1875 | 0.98682 | 0.61676 | 3/8 Dia. | 14 | 10 | 12 | 14 |  | L/180 | 0.0055556
| Wheel Load, P = | 8730 | lbs. | [6 empty] | 1-1/2x1/4 | 14.01 | 1.5 | 0.25 | 1.1875 | 0.94734 | 0.71051 | 3/8 Dia. | 13 | 10 | 11 | 14 |  | L/200 | 0.005
| Load Contact Dim., a = | 7 | in. |  | Clear Span L = 4.25 ft. |  |  |  |  | 1-1/2x5/16 | 17.23 | 1.5 | 0.3125 | 1.1875 | 1.1842 | 0.88813 | 3/8 Dia. | 16 | 11 | 13 | 16 |  | L/240 | 0.0041667
| Load Contact Dim., c = | 7 | in. | [6 empty] | 1-1/2x3/8 | 20.46 | 1.5 | 0.375 | 1.1875 | 1.421 | 1.0658 | 3/8 Dia. | 19 | 13 | 14 | 18 |  | L/360 | 0.0027778
| Allow. Deflection Ratio = | L/400 | [7 empty] | 1-3/4x1/4 | 16.16 | 1.75 | 0.25 | 1.1875 | 1.2894 | 1.1283 | 3/8 Dia. | 17 | 12 | 14 | 17 |  | L/400 | 0.0025
[10 empty] | 1-3/4x3/8 | 23.67 | 1.75 | 0.375 | 1.1875 | 1.9342 | 1.6924 | 3/8 Dia. | 25 | 17 | 18 | 21
[10 empty] | 2x1/4 | 18.3 | 2 | 0.25 | 1.1875 | 1.6842 | 1.6842 | 3/8 Dia. | 22 | 15 | 16 | 20
[10 empty] | 2x5/16 | 22.6 | 2 | 0.3125 | 1.1875 | 2.1052 | 2.1052 | 3/8 Dia. | 28 | 18 | 19 | 23
[10 empty] | 2x3/8 | 26.89 | 2 | 0.375 | 1.1875 | 2.5263 | 2.5263 | 3/8 Dia. | 33 | 21 | 22 | 26
[10 empty] | 2-1/4x1/4 | 20.46 | 2.25 | 0.25 | 1.1875 | 2.1315 | 2.398 | 3/8 Dia. | 28 | 18 | 19 | 23
[10 empty] | 2-1/4x3/8 | 30.12 | 2.25 | 0.375 | 1.1875 | 3.1973 | 3.5969 | 3/8 Dia. | 41 | 26 | 26 | 31
[10 empty] | 2-1/2x1/4 | 22.6 | 2.5 | 0.25 | 1.1875 | 2.6315 | 3.2894 | 3/8 Dia. | 34 | 22 | 22 | 27
[10 empty] | 2-1/2x5/16 | 27.96 | 2.5 | 0.3125 | 1.1875 | 3.2894 | 4.1117 | 3/8 Dia. | 42 | 27 | 27 | 31
[10 empty] | 2-1/2x3/8 | 33.34 | 2.5 | 0.375 | 1.1875 | 3.9473 | 4.9341 | 3/8 Dia. | 50 | 31 | 31 | 36
[10 empty] | 3x1/4 | 28.32 | 3 | 0.25 | 1.1875 | 3.7894 | 5.6841 | 1x1/4 | 49 | 30 | 30 | 35
[10 empty] | 3x5/16 | 34.76 | 3 | 0.3125 | 1.1875 | 4.7367 | 7.1051 | 1x1/4 | 60 | 37 | 36 | 42
[10 empty] | 3x3/8 | 41.2 | 3 | 0.375 | 1.1875 | 5.6841 | 8.5261 | 1x1/4 | 67* | 44 | 43 | 49
[10 empty] | 3x1/2 | 54.09 | 3 | 0.5 | 1.1875 | 7.5788 | 11.3681 | 1x1/4 | 78* | 57 | 55 | 61*
[10 empty] | 3-1/2x1/4 | 32.61 | 3.5 | 0.25 | 1.1875 | 5.1578 | 9.0261 | 1x1/4 | 66 | 40 | 39 | 45
[10 empty] | 3-1/2x3/8 | 47.65 | 3.5 | 0.375 | 1.1875 | 7.7366 | 13.5391 | 1x1/4 | 85* | 58 | 56 | 64
[10 empty] | 3-1/2x1/2 | 62.67 | 3.5 | 0.5 | 1.1875 | 10.3155 | 18.0522 | 1x1/4 | 96 | 75* | 72* | 76*
[9 empty] | -----> | 4x1/4 | 36.91 | 4 | 0.25 | 1.1875 | 6.7367 | 13.4733 | 1x1/4 | 85* | 51 | 50 | 57
[10 empty] | 4x5/16 | 45.5 | 4 | 0.3125 | 1.1875 | 8.4208 | 16.8417 | 1x1/4 | 95* | 63 | 61 | 70
[10 empty] | 4x3/8 | 54.09 | 4 | 0.375 | 1.1875 | 10.105 | 20.21 | 1x1/4 | 96 | 75 | 72 | 80*
| Nomenclature and Criteria for Vehicular Wheel Loads | [8 empty] | 4x1/2 | 71.26 | 4 | 0.5 | 1.1875 | 13.4733 | 26.9467 | 1x1/4 | 96 | 91* | 88* | 92*
Results: | (Reference: NAAMM Engineering Design Manual MBG 534-12) | [8 empty] | 4-1/2x1/4 | 41.2 | 4.5 | 0.25 | 1.1875 | 8.5261 | 19.1837 | 1x1/4 | 96 | 64 | 61 | 70
Properties: | [9 empty] | 4-1/2x38 | 60.53 | 4.5 | 0.375 | 1.1875 | 12.7891 | 28.7756 | 1x1/4 | 96 | 94* | 90 | 95*
| Grating Weight, wg = | 36.91 | psf | [6 empty] | 4-1/2x1/2 | 79.85 | 4.5 | 0.5 | 1.1875 | 17.0522 | 38.3674 | 1x1/4 | 96 | 96 | 96 | 96
| Mod. of Elasticity, E = | 29000 | ksi | E = 29000 ksi for Carbon Steel | [5 empty] | 5x1/4 | 45.5 | 5 | 0.25 | 1.1875 | 10.526 | 26.3151 | 1x1/4 | 96 | 78 | 75 | 85
| Grating, Sx = | 6.7367 | in.^3/ft. | Sx = (Bar Thk.)*(Bar Ht.)^2/6*(12"/s) | [5 empty] | 5x5/16 | 56.24 | 5 | 0.3125 | 1.1875 | 13.1576 | 32.8939 | 1x1/4 | 96 | 96 | 92 | 96
| Grating, Ix = | 13.4733 | in.^4/ft. | Ix = (Bar Thk.)*(Bar Ht.)^3/12*(12"/s) | [5 empty] | 5x3/8 | 66.97 | 5 | 0.375 | 1.1875 | 15.7891 | 39.4727 | 1x1/4 | 96 | 96 | 96 | 96
[10 empty] | 5x1/2 | 88.44 | 5 | 0.5 | 1.1875 | 21.0521 | 52.6302 | 1x1/4 | 96 | 96 | 96 | 96
Flexural Stress: | [9 empty] | 5-1/2x1/4 | 49.79 | 5.5 | 0.25 | 1.1875 | 12.7365 | 35.0254 | 1x1/4 | 96 | 96 | 96 | 96
| Grtg. Effective Width, b = | 9.375 | in. | b = c + (2*s) (Effective Width is dimension perpendicular to bearing bars.) | [5 empty] | 5-1/2x3/8 | 73.42 | 5.5 | 0.375 | 1.1875 | 19.1048 | 52.5381 | 1x1/4 | 96 | 96 | 96 | 96
| Grating, Sx(eff) = | 5.263 | in.^3 | Sx(eff) = Sx*(b/12") | [5 empty] | 5-1/2x1/2 | 97.03 | 5.5 | 0.5 | 1.1875 | 25.473 | 70.0508 | 1x1/4 | 96 | 96 | 96 | 96
| Total Moment, Mt = | 8722.3984 | ft.-lbs. | Mt = wg*L^2/8 + P*(0.25*L-0.125*(a/12)) | [5 empty] | 6x1/4 | 54.09 | 6 | 0.25 | 1.1875 | 15.1575 | 45.4725 | 1x1/4 | 96 | 96 | 96 | 96
| Actual Stress, fb(max) = | 19.8876 | ksi | fb(max) = (Mt*12)/1000/Sx(eff) | [5 empty] | 6x5/16 | 66.97 | 6 | 0.3125 | 1.1875 | 18.9469 | 56.8406 | 1x1/4 | 96 | 96 | 96 | 96
| Allow. Stress, Fb(allow) = | 20 | ksi | Fb(allow) = | 20 ksi for Carbon Steel Type |  |  |  |  | 6x3/8 | 79.85 | 6 | 0.375 | 1.1875 | 22.7362 | 68.2087 | 1x1/4 | 96 | 96 | 96 | 96
[7 empty] | fb(max) <= Fb(allow), O.K. |  |  | 6x1/2 | 105.62 | 6 | 0.5 | 1.1875 | 30.315 | 90.945 | 1x1/4 | 96 | 96 | 96 | 96
Deflection:
| Grating, Ix(eff) = | 10.526 | in.^4 | Ix(eff) = Ix*(b/12")
| Actual D(max) = | 0.078316 | in. | D(max) = P*(2*(L*12)^3-a^2*(L*12)+a^3/4)/(96*E*Ix(eff)) | [5 empty] | *Suggested Rationale for Determining Effect of 2 Equal Wheel or Post Loads on Span:
| Actual D(ratio) = | L/651 |  | D(ratio) = (L*12)/D(max)
| Allowable D(ratio) = | L/400 |  | Allowable D(ratio) = |  | L/400 (user defined and selected) |  |  |  | The analysis assumes that the maximum moment in the grating span is due to a single load
[7 empty] | L/651 <= L/400, O.K. |  |  | placed at midspan. For cases with a small spacing between 2 loads which have small load
contact areas and with a relatively large clear span, the maximum moment could potentially
exceed the value obtained due to a single load only. Treating the loads as concentrated point
loads, when the load spacing is < (2-SQRT(2))*Span = 0.5858*L, then to approximate the
maximum moment due to 2 equal loads applied parallel to the grating span, the user can
determine an "effective" single wheel or post load to be input as follows:
P(eff) = P*(2*(L-S/2)^2/L^2) > P when S < (2-SQRT(2))*L
P(eff) = P when S >= (2-SQRT(2))*L
[10 empty] | where: | P(eff) = Effective single wheel or post load (lbs.)
P = actual single wheel or post load (lbs.)
L = grating clear span (ft.)
S = spacing between 2 equal wheel or post loads (ft.)
Determine P(eff):
[10 empty] | S = | 5 | ft. | S >= (2-SQRT(2))*L
[10 empty] | (2-SQRT(2))*L = | 2.4896 | ft.
[10 empty] | L = | 4.25 | ft.
[10 empty] | P = | 8730 | lbs. | P = original wheel or post load
[10 empty] | P(eff) = | 8730 | lbs. | P(eff) = P
[10 empty] | *Note: | User should be aware that the above rationale is applicable only to the maximum
moment in the grating span, and that use of this rationale will underestimate the
maximum deflection by approximately 7%-19% for 2 equal loads. The 19% would
apply to loads spaced as close as 1 ft., while the 7% would apply to loads
spaced up to a value approaching (2-SQRT(2))*L.
Note on K1: "GRATING.xls" written by: Alex Tomanovich, P.E.
(L-a)/2
Heavy Duty Welded
Steel Grating
Simple-Span Beam
Caution: Wheeled vehicles
with urethane tires should
NEVER be used on
on open bar grating.
Load Criteria -
Vehicular Loads
(*Note: or whatever deflection ratio is deemed acceptable and
appropriate by the engineer for the particular application)

## Light Duty Steel Table
Light Duty Welded Steel Grating - Allowable Loads and Deflections (19-W-4 Series, Non-Serrated) | [19 empty] | Version 1.1
Bar | Pedestrian | Grating | Properties | Grating Clear Span (ft.) | [16 empty] | User Input of Clear Span:
Size | Max. Span | Weight | Sx (in.^3)
(inches) | (inches) | (psf) | Ix (in.^4) |  | 2 | 2.5 | 3 | 3.5 | 4 | 4.5 | 5 | 5.5 | 6 | 6.5 | 7 | 7.5 | 8 | 8.5 | 9 |  |  | L = | 4.25 | ft.
3/4 × 1/8 | 42 | 3.9 | 0.11842 | U | 355.2632 | 227.3684 | 157.8947 | 116.0043 | 88.8158 | 70.1754 | [10 empty] | 3/4 × 1/8 | U | 78.6742
|  |  |  | Du | 0.09931 | 0.15517 | 0.22345 | 0.30414 | 0.39724 | 0.50276 |  |  |  | U = Safe uniform load (lbs/ft^2) | [7 empty] | Du | 0.44845
|  |  | 0.044408 | C | 355.2632 | 284.2105 | 236.8421 | 203.0075 | 177.6316 | 157.8947 |  |  |  | C = Safe mid-span concentrated load (lbs/ft of grating width) | [7 empty] | C | 167.1827
|  |  |  | Dc | 0.079448 | 0.12414 | 0.17876 | 0.24331 | 0.31779 | 0.40221 |  |  |  | Du, Dc = Deflection for either uniform or concentrated load (inches) | [7 empty] | Dc | 0.35876
3/4 × 3/16 | 46 | 5.43 | 0.17763 | U | 532.8947 | 341.0526 | 236.8421 | 174.0064 | 133.2237 | 105.2632 | [10 empty] | 3/4 × 3/16 | U | 118.0113
|  |  |  | Du | 0.09931 | 0.15517 | 0.22345 | 0.30414 | 0.39724 | 0.50276 |  |  |  | Loads and deflections in this table are theoretical, and are based | [7 empty] | Du | 0.44845
|  |  | 0.066612 | C | 532.8947 | 426.3158 | 355.2632 | 304.5113 | 266.4474 | 236.8421 |  |  |  | on an allowable bending stress of 18,000 psi. | [7 empty] | C | 250.774
|  |  |  | Dc | 0.079448 | 0.12414 | 0.17876 | 0.24331 | 0.31779 | 0.40221 | [11 empty] | Dc | 0.35876
1 × 1/8 | 51 | 4.88 | 0.21053 | U | 631.5789 | 404.2105 | 280.7018 | 206.2299 | 157.8947 | 124.7563 | 101.0526 | 83.5146 | 70.1754 | [7 empty] | 1 × 1/8 | U | 139.8652
|  |  |  | Du | 0.074483 | 0.11638 | 0.16759 | 0.2281 | 0.29793 | 0.37707 | 0.46552 | 0.56328 | 0.67034 | [8 empty] | Du | 0.33634
|  |  | 0.10526 | C | 631.5789 | 505.2632 | 421.0526 | 360.9023 | 315.7895 | 280.7018 | 252.6316 | 229.6651 | 210.5263 | [8 empty] | C | 297.2136
|  |  |  | Dc | 0.059586 | 0.093103 | 0.13407 | 0.18248 | 0.23834 | 0.30166 | 0.37241 | 0.45062 | 0.53628 | [8 empty] | Dc | 0.26907
1 × 3/16 | 57 | 7.04 | 0.31579 | U | 947.3684 | 606.3158 | 421.0526 | 309.3448 | 236.8421 | 187.1345 | 151.5789 | 125.2719 | 105.2632 | [7 empty] | 1 × 3/16 | U | 209.7979
|  |  |  | Du | 0.074483 | 0.11638 | 0.16759 | 0.2281 | 0.29793 | 0.37707 | 0.46552 | 0.56328 | 0.67034 | [8 empty] | Du | 0.33634
|  |  | 0.15789 | C | 947.3684 | 757.8947 | 631.5789 | 541.3534 | 473.6842 | 421.0526 | 378.9474 | 344.4976 | 315.7895 | [8 empty] | C | 445.8204
|  |  |  | Dc | 0.059586 | 0.093103 | 0.13407 | 0.18248 | 0.23834 | 0.30166 | 0.37241 | 0.45062 | 0.53628 | [8 empty] | Dc | 0.26907
1-1/4 × 1/8 | 61 | 5.96 | 0.32895 | U | 986.8421 | 631.5789 | 438.5965 | 322.2342 | 246.7105 | 194.9318 | 157.8947 | 130.4915 | 109.6491 | 93.4288 | 80.5585 | [5 empty] | 1-1/4 × 1/8 | U | 218.5394
|  |  |  | Du | 0.059586 | 0.093103 | 0.13407 | 0.18248 | 0.23834 | 0.30166 | 0.37241 | 0.45062 | 0.53628 | 0.62938 | 0.72993 | [6 empty] | Du | 0.26907
|  |  | 0.20559 | C | 986.8421 | 789.4737 | 657.8947 | 563.9098 | 493.4211 | 438.5965 | 394.7368 | 358.8517 | 328.9474 | 303.6437 | 281.9549 | [6 empty] | C | 464.3963
|  |  |  | Dc | 0.047669 | 0.074483 | 0.10726 | 0.14599 | 0.19068 | 0.24132 | 0.29793 | 0.3605 | 0.42902 | 0.5035 | 0.58394 | [6 empty] | Dc | 0.21526
1-1/4 × 3/16 | 67 | 8.64 | 0.49342 | U | 1480.2632 | 947.3684 | 657.8947 | 483.3512 | 370.0658 | 292.3977 | 236.8421 | 195.7373 | 164.4737 | 140.1433 | 120.8378 | [5 empty] | 1-1/4 × 3/16 | U | 327.8091
|  |  |  | Du | 0.059586 | 0.093103 | 0.13407 | 0.18248 | 0.23834 | 0.30166 | 0.37241 | 0.45062 | 0.53628 | 0.62938 | 0.72993 | [6 empty] | Du | 0.26907
|  |  | 0.30839 | C | 1480.2632 | 1184.2105 | 986.8421 | 845.8647 | 740.1316 | 657.8947 | 592.1053 | 538.2775 | 493.4211 | 455.4656 | 422.9323 | [6 empty] | C | 696.5944
|  |  |  | Dc | 0.047669 | 0.074483 | 0.10726 | 0.14599 | 0.19068 | 0.24132 | 0.29793 | 0.3605 | 0.42902 | 0.5035 | 0.58394 | [6 empty] | Dc | 0.21526
1-1/2 × 1/8 | 70 | 7.04 | 0.47368 | U | 1421.0526 | 909.4737 | 631.5789 | 464.0172 | 355.2632 | 280.7018 | 227.3684 | 187.9078 | 157.8947 | 134.5375 | 116.0043 | 101.0526 | 88.8158 | 78.6742 | 70.1754 |  | 1-1/2 × 1/8 | U | 314.6968
|  |  |  | Du | 0.049655 | 0.077586 | 0.11172 | 0.15207 | 0.19862 | 0.25138 | 0.31034 | 0.37552 | 0.4469 | 0.52448 | 0.60828 | 0.69828 | 0.79448 | 0.8969 | 1.0055 |  |  | Du | 0.22422
|  |  | 0.35526 | C | 1421.0526 | 1136.8421 | 947.3684 | 812.0301 | 710.5263 | 631.5789 | 568.4211 | 516.7464 | 473.6842 | 437.247 | 406.015 | 378.9474 | 355.2632 | 334.3653 | 315.7895 |  |  | C | 668.7307
|  |  |  | Dc | 0.039724 | 0.062069 | 0.089379 | 0.12166 | 0.1589 | 0.2011 | 0.24828 | 0.30041 | 0.35752 | 0.41959 | 0.48662 | 0.55862 | 0.63559 | 0.71752 | 0.80441 |  |  | Dc | 0.17938
1-1/2 × 3/16 | 77 | 10.25 | 0.71053 | U | 2131.5789 | 1364.2105 | 947.3684 | 696.0258 | 532.8947 | 421.0526 | 341.0526 | 281.8617 | 236.8421 | 201.8063 | 174.0064 | 151.5789 | 133.2237 | 118.0113 | 105.2632 |  | 1-1/2 × 3/16 | U | 472.0452
|  |  |  | Du | 0.049655 | 0.077586 | 0.11172 | 0.15207 | 0.19862 | 0.25138 | 0.31034 | 0.37552 | 0.4469 | 0.52448 | 0.60828 | 0.69828 | 0.79448 | 0.8969 | 1.0055 |  |  | Du | 0.22422
|  |  | 0.53289 | C | 2131.5789 | 1705.2632 | 1421.0526 | 1218.0451 | 1065.7895 | 947.3684 | 852.6316 | 775.1196 | 710.5263 | 655.8704 | 609.0226 | 568.4211 | 532.8947 | 501.548 | 473.6842 |  |  | C | 1003.096
|  |  |  | Dc | 0.039724 | 0.062069 | 0.089379 | 0.12166 | 0.1589 | 0.2011 | 0.24828 | 0.30041 | 0.35752 | 0.41959 | 0.48662 | 0.55862 | 0.63559 | 0.71752 | 0.80441 |  |  | Dc | 0.17938
1-3/4 × 3/16 | 87 | 11.87 | 0.96711 | U | 2901.3158 | 1856.8421 | 1289.4737 | 947.3684 | 725.3289 | 573.0994 | 464.2105 | 383.6451 | 322.3684 | 274.6808 | 236.8421 | 206.3158 | 181.3322 | 160.6265 | 143.2749 |  | 1-3/4 × 3/16 | U | 642.5059
|  |  |  | Du | 0.042562 | 0.066502 | 0.095764 | 0.13034 | 0.17025 | 0.21547 | 0.26601 | 0.32187 | 0.38305 | 0.44956 | 0.52138 | 0.59852 | 0.68099 | 0.76877 | 0.86187 |  |  | Du | 0.19219
|  |  | 0.84622 | C | 2901.3158 | 2321.0526 | 1934.2105 | 1657.8947 | 1450.6579 | 1289.4737 | 1160.5263 | 1055.0239 | 967.1053 | 892.7126 | 828.9474 | 773.6842 | 725.3289 | 682.6625 | 644.7368 |  |  | C | 1365.3251
|  |  |  | Dc | 0.034049 | 0.053202 | 0.076611 | 0.10428 | 0.1362 | 0.17237 | 0.21281 | 0.2575 | 0.30644 | 0.35965 | 0.4171 | 0.47882 | 0.54479 | 0.61501 | 0.6895 |  |  | Dc | 0.15375
2 × 3/16 | 96 | 13.48 | 1.2632 | U | 3789.4737 | 2425.2632 | 1684.2105 | 1237.3792 | 947.3684 | 748.538 | 606.3158 | 501.0874 | 421.0526 | 358.7667 | 309.3448 | 269.4737 | 236.8421 | 209.7979 | 187.1345 |  | 2 × 3/16 | U | 839.1914
|  |  |  | Du | 0.037241 | 0.05819 | 0.083793 | 0.11405 | 0.14897 | 0.18853 | 0.23276 | 0.28164 | 0.33517 | 0.39336 | 0.45621 | 0.52371 | 0.59586 | 0.67267 | 0.75414 |  |  | Du | 0.16817
|  |  | 1.2632 | C | 3789.4737 | 3031.5789 | 2526.3158 | 2165.4135 | 1894.7368 | 1684.2105 | 1515.7895 | 1377.9904 | 1263.1579 | 1165.9919 | 1082.7068 | 1010.5263 | 947.3684 | 891.6409 | 842.1053 |  |  | C | 1783.2817
|  |  |  | Dc | 0.029793 | 0.046552 | 0.067034 | 0.091241 | 0.11917 | 0.15083 | 0.18621 | 0.22531 | 0.26814 | 0.31469 | 0.36497 | 0.41897 | 0.47669 | 0.53814 | 0.60331 |  |  | Dc | 0.13453
2-1/4 × 3/16 | 105 | 15.08 | 1.5987 | U | 4796.0526 | 3069.4737 | 2131.5789 | 1566.058 | 1199.0132 | 947.3684 | 767.3684 | 634.1888 | 532.8947 | 454.0642 | 391.5145 | 341.0526 | 299.7533 | 265.5254 | 236.8421 |  | 2-1/4 × 3/16 | U | 1062.1016
|  |  |  | Du | 0.033103 | 0.051724 | 0.074483 | 0.10138 | 0.13241 | 0.16759 | 0.2069 | 0.25034 | 0.29793 | 0.34966 | 0.40552 | 0.46552 | 0.52966 | 0.59793 | 0.67034 |  |  | Du | 0.14948
|  |  | 1.7985 | C | 4796.0526 | 3836.8421 | 3197.3684 | 2740.6015 | 2398.0263 | 2131.5789 | 1918.4211 | 1744.0191 | 1598.6842 | 1475.7085 | 1370.3008 | 1278.9474 | 1199.0132 | 1128.483 | 1065.7895 |  |  | C | 2256.9659
|  |  |  | Dc | 0.026483 | 0.041379 | 0.059586 | 0.081103 | 0.10593 | 0.13407 | 0.16552 | 0.20028 | 0.23834 | 0.27972 | 0.32441 | 0.37241 | 0.42372 | 0.47834 | 0.53628 |  |  | Dc | 0.11959
2-1/2 × 3/16 | 113 | 16.7 | 1.9737 | U | 5921.0526 | 3789.4737 | 2631.5789 | 1933.4049 | 1480.2632 | 1169.5906 | 947.3684 | 782.9491 | 657.8947 | 560.573 | 483.3512 | 421.0526 | 370.0658 | 327.8091 | 292.3977 |  | 2-1/2 × 3/16 | U | 1311.2366
|  |  |  | Du | 0.029793 | 0.046552 | 0.067034 | 0.091241 | 0.11917 | 0.15083 | 0.18621 | 0.22531 | 0.26814 | 0.31469 | 0.36497 | 0.41897 | 0.47669 | 0.53814 | 0.60331 |  |  | Du | 0.13453
|  |  | 2.4671 | C | 5921.0526 | 4736.8421 | 3947.3684 | 3383.4586 | 2960.5263 | 2631.5789 | 2368.4211 | 2153.11 | 1973.6842 | 1821.8623 | 1691.7293 | 1578.9474 | 1480.2632 | 1393.1889 | 1315.7895 |  |  | C | 2786.3777
|  |  |  | Dc | 0.023834 | 0.037241 | 0.053628 | 0.072993 | 0.095338 | 0.12066 | 0.14897 | 0.18025 | 0.21451 | 0.25175 | 0.29197 | 0.33517 | 0.38135 | 0.43051 | 0.48265 |  |  | Dc | 0.10763
Notes:
1. | Grating weight per square foot and section properties per foot width shown in table are based on 10.105 (12"/1.1875") bearing bars per foot of grating width. Bearing bars are spaced at 1-3/16" (19/16") o.c.,
and cross bars are spaced at 4" o.c.
2. | Grating for spans to the left of the heavy line have a deflection less than 1/4" for uniformly distributed loads of 100 lbs/ft^2. Based on experience, this is the maximum deflection to afford pedestrian comfort
and can be exceeded for other types of load at the discretion of the engineer. The maximum pedestrian span under this condition is shown for each size of grating.
3. | When serrated grating is specified, the depth of the grating required for a specified load and deflection will be 1/4" greater than that shown in the table. (3/4x3/16 serrated grating is not available.)
4. | Loads shown in table are allowable stress (unfactored) loads.
5. | Grating is assumed to span as a one-way, simple-span beam.
Note on U1: "GRATING.xls" written by: Alex Tomanovich, P.E.

## Aluminum
ALUMINUM BAR GRATING ANALYSIS / DESIGN | [8 empty] | Version 1.2
For 19-W Fabricated Aluminum Bar Grating
Subjected to Uniform Live Loading and/or Concentrated (Line-Type) Live Loading
Job Name: |  |  |  |  | Subject:
Job Number: |  |  |  |  | Originator: |  |  | Checker:
[10 empty] | Fabricated Aluminum Bar Grating (19-W-4 Series, Non-Serrated) | [6 empty] | 1.1875
Input Data: | [9 empty] | Grating | Weight | Bar Ht. | Bar Thk. | Bar Spac. | Sx | Ix | 6061-T6/T1
[10 empty] | Size | (psf) | (in.) | (in.) | s (in.) | (in.^3/ft.) | (in.^4/ft.) | 6063-T6/T1
| Aluminum Grating Size = | 1-1/4×3/16 | [7 empty] | 1×1/8 | 1.71 | 1 | 0.125 | 1.1875 | 0.21053 | 0.10526 | L/100 | 0.01
| Bearing Bar Spac., s = | 1.1875 | in. | [6 empty] | 1×3/16 | 2.46 | 1 | 0.1875 | 1.1875 | 0.31579 | 0.15789 | L/150 | 0.0066667
| Aluminum Type = | 6063-T6/T1 | [7 empty] | 1-1/4×1/8 | 2.08 | 1.25 | 0.125 | 1.1875 | 0.32895 | 0.20559 | L/180 | 0.0055556
| Grating Clear Span, L = | 4 | ft. | [5 empty] | -----> | 1-1/4×3/16 | 3.01 | 1.25 | 0.1875 | 1.1875 | 0.49342 | 0.30839 | L/200 | 0.005
| Uniform Live Load, wLL = | 243.49 | psf | [6 empty] | 1-1/2×1/8 | 2.46 | 1.5 | 0.125 | 1.1875 | 0.47368 | 0.35526 | L/240 | 0.0041667
| Concentrated Load, P = | 0 | lbs./ft. | [6 empty] | 1-1/2×3/16 | 3.56 | 1.5 | 0.1875 | 1.1875 | 0.71053 | 0.53289 | L/360 | 0.0027778
| Allow. Deflection Ratio = | L/100 | [7 empty] | 1-3/4×3/16 | 4.12 | 1.75 | 0.1875 | 1.1875 | 0.96711 | 0.84622 | L/400 | 0.0025
[10 empty] | 2×3/16 | 4.68 | 2 | 0.1875 | 1.1875 | 1.2632 | 1.2632
[10 empty] | 2-1/4×3/16 | 5.24 | 2.25 | 0.1875 | 1.1875 | 1.5987 | 1.7985
[10 empty] | 2-1/2×3/16 | 5.79 | 2.5 | 0.1875 | 1.1875 | 1.9737 | 2.4671
ASTM Specifications and Aluminum Properties for Bearing Bars
[13 empty] | Allow. | Yield | Tensile | Mod. of
[10 empty] | Material |  |  | Stress | Strength | Strength | Elasticity
[13 empty] | Fb | Fy | Fu | E
[13 empty] | (ksi) | (ksi) | (ksi) | (ksi)
[5 empty] | L/2 | P = 0 lbs/ft. width. |  |  |  | ASTM B221 6061-T6 |  |  | 12 | 35 | 38 | 10000
[10 empty] | ASTM B221 6063-T6 |  |  | 12 | 25 | 30 | 10000
w(total) = 246.5 psf
Note: Cross bars are ASTM B221 6061-T1 or 6063-T1.
Clear Span L = 4 ft.
Nomenclature for Grating and Loads
Results:
Properties:
| Grating Weight, wg = | 3.01 | psf
| Mod. of Elasticity, E = | 10000 | ksi | E = 10000 ksi for 6063-T6/T1 Aluminum
| Grating, Sx = | 0.49342 | in.^3/ft. | Sx = (Bar Thk.)*(Bar Ht.)^2/6*(12"/s)
| Grating, Ix = | 0.30839 | in.^4/ft. | Ix = (Bar Thk.)*(Bar Ht.)^3/12*(12"/s)
Flexural Stress:
| Unif. Load, w(total) = | 246.5 | plf | w(total) = wg + wLL
| Total Moment, Mt = | 493 | ft.-lbs./ft. | Mt = w(total)*L^2/8 + P*L/4
| Actual Stress, fb(max) = | 11.9898 | ksi | fb(max) = (Mt*12)/1000/Sx
| Allow. Stress, Fb(allow) = | 12 | ksi | Fb(allow) = | 12 ksi for 6063-T6/T1 Aluminum Type
fb(max) <= Fb(allow), O.K.
Deflection:
| Actual D(max) = | 0.45478 | in. | D(max) = 5*(wLL*12)*(L*12)^4/(384*E*Ix) + P*(L*12)^3/(48*E*Ix)
| Actual D(ratio) = | L/106 |  | D(ratio) = (L*12)/D(max)
| Allowable D(ratio) = | L/100 |  | Allowable D(ratio) = |  | L/100 (user defined and selected)
L/106 <= L/100, O.K.
|  |  | **Note: | Actual deflection > 1/4'', which may be excessive for pedestrian traffic.
Note on K1: "GRATING.xls" written by: Alex Tomanovich, P.E.
Simple-Span Beam
Fabricated
Aluminum Grating
= L
Bearing Bar
Spacing
Cross Bar
Spacing

## Aluminum (wheel or post)
ALUMINUM BAR GRATING ANALYSIS / DESIGN | [8 empty] | Version 1.2
For 19-W Fabricated Aluminum Bar Grating
Subjected to Light Concentrated Wheel or Post Loading
Job Name: |  |  |  |  | Subject:
Job Number: |  |  |  |  | Originator: |  |  | Checker:
[10 empty] | Fabricated Aluminum Bar Grating (19-W-4 Series, Non-Serrated) | [6 empty] | 1.1875
Input Data: | [9 empty] | Grating | Weight | Bar Ht. | Bar Thk. | Bar Spac. | Sx | Ix | 6061-T6/T1
[10 empty] | Size | (psf) | (in.) | (in.) | s (in.) | (in.^3/ft.) | (in.^4/ft.) | 6063-T6/T1
| Aluminum Grating Size = | 1-1/4×3/16 |  |  |  | P = 267 lbs. |  |  |  | 1×1/8 | 1.71 | 1 | 0.125 | 1.1875 | 0.21053 | 0.10526 | L/100 | 0.01
| Bearing Bar Spac., s = | 1.1875 | in. | [6 empty] | 1×3/16 | 2.46 | 1 | 0.1875 | 1.1875 | 0.31579 | 0.15789 | L/150 | 0.0066667
| Aluminum Type = | 6063-T6/T1 |  |  |  |  | a =4 in. |  |  | 1-1/4×1/8 | 2.08 | 1.25 | 0.125 | 1.1875 | 0.32895 | 0.20559 | L/180 | 0.0055556
| Grating Clear Span, L = | 4 | ft. | [5 empty] | -----> | 1-1/4×3/16 | 3.01 | 1.25 | 0.1875 | 1.1875 | 0.49342 | 0.30839 | L/200 | 0.005
| Wheel or Post Load, P = | 267 | lbs. | [6 empty] | 1-1/2×1/8 | 2.46 | 1.5 | 0.125 | 1.1875 | 0.47368 | 0.35526 | L/240 | 0.0041667
| Load Contact Dim., a = | 4 | in. |  | Clear Span L = 4 ft. |  |  |  |  | 1-1/2×3/16 | 3.56 | 1.5 | 0.1875 | 1.1875 | 0.71053 | 0.53289 | L/360 | 0.0027778
| Load Contact Dim., c = | 4 | in. | [6 empty] | 1-3/4×3/16 | 4.12 | 1.75 | 0.1875 | 1.1875 | 0.96711 | 0.84622 | L/400 | 0.0025
| Allow. Deflection Ratio = | L/100 | [7 empty] | 2×3/16 | 4.68 | 2 | 0.1875 | 1.1875 | 1.2632 | 1.2632
[10 empty] | 2-1/4×3/16 | 5.24 | 2.25 | 0.1875 | 1.1875 | 1.5987 | 1.7985
[10 empty] | 2-1/2×3/16 | 5.79 | 2.5 | 0.1875 | 1.1875 | 1.9737 | 2.4671
[10 empty] | Note: | Refer to "Heavy Duty Steel (wheel)" worksheet for design criteria
used for vehicular loadings, from Ohio Gratings Product Catalog.
*Suggested Rationale for Determining Effect of 2 Equal Wheel or Post Loads on Span:
The analysis assumes that the maximum moment in the grating span is due to a single load
placed at midspan. For cases with a small spacing between 2 loads which have small load
contact areas and with a relatively large clear span, the maximum moment could potentially
exceed the value obtained due to a single load only. Treating the loads as concentrated point
loads, when the load spacing is < (2-SQRT(2))*Span = 0.5858*L, then to approximate the
| Nomenclature for Grating and Concentrated Wheel or Post Load | [8 empty] | maximum moment due to 2 equal loads applied parallel to the grating span, the user can
determine an "effective" single wheel or post load to be input as follows:
Results:
Properties: | [9 empty] | P(eff) = P*(2*(L-S/2)^2/L^2) > P when S < (2-SQRT(2))*L
| Grating Weight, wg = | 3.01 | psf | [6 empty] | P(eff) = P when S >= (2-SQRT(2))*L
| Mod. of Elasticity, E = | 10000 | ksi | E = 10000 ksi for 6063-T6/T1 Aluminum
| Grating, Sx = | 0.49342 | in.^3/ft. | Sx = (Bar Thk.)*(Bar Ht.)^2/6*(12"/s) | [5 empty] | where: | P(eff) = Effective single wheel or post load (lbs.)
| Grating, Ix = | 0.30839 | in.^4/ft. | Ix = (Bar Thk.)*(Bar Ht.)^3/12*(12"/s) | [6 empty] | P = actual single wheel or post load (lbs.)
L = grating clear span (ft.)
Flexural Stress: | [10 empty] | S = spacing between 2 equal wheel or post loads (ft.)
| Grtg. Effective Width, b = | 6.375 | in. | b = c + (2*s) (Effective Width is dimension perpendicular to bearing bars.)
| Grating, Sx(eff) = | 0.26213 | in.^3 | Sx(eff) = Sx*(b/12") | [5 empty] | Determine P(eff):
| Total Moment, Mt = | 261.895 | ft.-lbs. | Mt = wg*L^2/8 + P*(0.25*L-0.125*(a/12)) | [5 empty] | S = | 5 | ft. | S >= (2-SQRT(2))*L
| Actual Stress, fb(max) = | 11.9892 | ksi | fb(max) = (Mt*12)/1000/Sx(eff) | [5 empty] | (2-SQRT(2))*L = | 2.3431 | ft.
| Allow. Stress, Fb(allow) = | 12 | ksi | Fb(allow) = | 12 ksi for 6063-T6/T1 Aluminum Type |  |  |  |  | L = | 4 | ft.
[7 empty] | fb(max) <= Fb(allow), O.K. |  |  | P = | 267 | lbs. | P = original wheel or post load
Deflection: | [9 empty] | P(eff) = | 267 | lbs. | P(eff) = P
| Grating, Ix(eff) = | 0.16383 | in.^4 | Ix(eff) = Ix*(b/12")
| Actual D(max) = | 0.37421 | in. | D(max) = P*(2*(L*12)^3-a^2*(L*12)+a^3/4)/(96*E*Ix(eff)) | [5 empty] | *Note: | User should be aware that the above rationale is applicable only to the maximum
| Actual D(ratio) = | L/128 |  | D(ratio) = (L*12)/D(max) | [6 empty] | moment in the grating span, and that use of this rationale will underestimate the
| Allowable D(ratio) = | L/100 |  | Allowable D(ratio) = |  | L/100 (user defined and selected) |  |  |  |  | maximum deflection by approximately 7%-19% for 2 equal loads. The 19% would
[7 empty] | L/128 <= L/100, O.K. |  |  |  | apply to loads spaced as close as 1 ft., while the 7% would apply to loads
spaced up to a value approaching (2-SQRT(2))*L.
Note on K1: "GRATING.xls" written by: Alex Tomanovich, P.E.
(L-a)/2
Simple-Span Beam
Caution: Wheeled vehicles
with urethane tires should
NEVER be used on
on open bar grating.
Fabricated
Aluminum Grating
= L
Bearing Bar
Spacing
Cross Bar
Spacing

## Aluminum Table
Aluminum Bar Grating - Allowable Loads and Deflections (19-W-4 Series, Non-Serrated) | [17 empty] | Version 1.1
Bar | Pedestrian | Grating | Properties | Grating Clear Span (ft.) | [14 empty] | User Input of Clear Span:
Size | Max. Span | Weight | Sx (in.^3)
(inches) | (inches) | (psf) | Ix (in.^4) |  | 2 | 2.5 | 3 | 3.5 | 4 | 4.5 | 5 | 5.5 | 6 | 6.5 | 7 | 7.5 | 8 |  |  | L = | 4.25 | ft.
1 × 1/8 | 39 | 1.71 | 0.21053 | U | 421.0526 | 269.4737 | 187.1345 | 137.4866 | 105.2632 | [9 empty] | 1 × 1/8 | U | 93.2435
|  |  |  | Du | 0.144 | 0.225 | 0.324 | 0.441 | 0.576 |  |  | U = Safe uniform load (lbs/ft^2) | [7 empty] | Du | 0.65025
|  |  | 0.10526 | C | 421.0526 | 336.8421 | 280.7018 | 240.6015 | 210.5263 |  |  | C = Safe mid-span concentrated load (lbs/ft of grating width) | [7 empty] | C | 198.1424
|  |  |  | Dc | 0.1152 | 0.18 | 0.2592 | 0.3528 | 0.4608 |  |  | Du, Dc = Deflection for either uniform or concentrated load (inches) | [7 empty] | Dc | 0.5202
1 × 3/16 | 44 | 2.46 | 0.31579 | U | 631.5789 | 404.2105 | 280.7018 | 206.2299 | 157.8947 | 124.7563 | [8 empty] | 1 × 3/16 | U | 139.8652
|  |  |  | Du | 0.144 | 0.225 | 0.324 | 0.441 | 0.576 | 0.729 |  | Loads and deflections in this table are theoretical, and are based | [7 empty] | Du | 0.65025
|  |  | 0.15789 | C | 631.5789 | 505.2632 | 421.0526 | 360.9023 | 315.7895 | 280.7018 |  | on an allowable bending stress of 12,000 psi. | [7 empty] | C | 297.2136
|  |  |  | Dc | 0.1152 | 0.18 | 0.2592 | 0.3528 | 0.4608 | 0.5832 | [9 empty] | Dc | 0.5202
1-1/4 × 1/8 | 47 | 2.08 | 0.32895 | U | 657.8947 | 421.0526 | 292.3977 | 214.8228 | 164.4737 | 129.9545 | [8 empty] | 1-1/4 × 1/8 | U | 145.693
|  |  |  | Du | 0.1152 | 0.18 | 0.2592 | 0.3528 | 0.4608 | 0.5832 | [9 empty] | Du | 0.5202
|  |  | 0.20559 | C | 657.8947 | 526.3158 | 438.5965 | 375.9398 | 328.9474 | 292.3977 | [9 empty] | C | 309.5975
|  |  |  | Dc | 0.09216 | 0.144 | 0.20736 | 0.28224 | 0.36864 | 0.46656 | [9 empty] | Dc | 0.41616
1-1/4 × 3/16 | 52 | 3.01 | 0.49342 | U | 986.8421 | 631.5789 | 438.5965 | 322.2342 | 246.7105 | 194.9318 | 157.8947 | [7 empty] | 1-1/4 × 3/16 | U | 218.5394
|  |  |  | Du | 0.1152 | 0.18 | 0.2592 | 0.3528 | 0.4608 | 0.5832 | 0.72 | [8 empty] | Du | 0.5202
|  |  | 0.30839 | C | 986.8421 | 789.4737 | 657.8947 | 563.9098 | 493.4211 | 438.5965 | 394.7368 | [8 empty] | C | 464.3963
|  |  |  | Dc | 0.09216 | 0.144 | 0.20736 | 0.28224 | 0.36864 | 0.46656 | 0.576 | [8 empty] | Dc | 0.41616
1-1/2 × 1/8 | 53 | 2.46 | 0.47368 | U | 947.3684 | 606.3158 | 421.0526 | 309.3448 | 236.8421 | 187.1345 | 151.5789 | [7 empty] | 1-1/2 × 1/8 | U | 209.7979
|  |  |  | Du | 0.096 | 0.15 | 0.216 | 0.294 | 0.384 | 0.486 | 0.6 | [8 empty] | Du | 0.4335
|  |  | 0.35526 | C | 947.3684 | 757.8947 | 631.5789 | 541.3534 | 473.6842 | 421.0526 | 378.9474 | [8 empty] | C | 445.8204
|  |  |  | Dc | 0.0768 | 0.12 | 0.1728 | 0.2352 | 0.3072 | 0.3888 | 0.48 | [8 empty] | Dc | 0.3468
1-1/2 × 3/16 | 59 | 3.56 | 0.71053 | U | 1421.0526 | 909.4737 | 631.5789 | 464.0172 | 355.2632 | 280.7018 | 227.3684 | 187.9078 | [6 empty] | 1-1/2 × 3/16 | U | 314.6968
|  |  |  | Du | 0.096 | 0.15 | 0.216 | 0.294 | 0.384 | 0.486 | 0.6 | 0.726 | [7 empty] | Du | 0.4335
|  |  | 0.53289 | C | 1421.0526 | 1136.8421 | 947.3684 | 812.0301 | 710.5263 | 631.5789 | 568.4211 | 516.7464 | [7 empty] | C | 668.7307
|  |  |  | Dc | 0.0768 | 0.12 | 0.1728 | 0.2352 | 0.3072 | 0.3888 | 0.48 | 0.5808 | [7 empty] | Dc | 0.3468
1-3/4 × 3/16 | 66 | 4.12 | 0.96711 | U | 1934.2105 | 1237.8947 | 859.6491 | 631.5789 | 483.5526 | 382.0663 | 309.4737 | 255.7634 | 214.9123 | 183.1205 |  |  |  |  | 1-3/4 × 3/16 | U | 428.3373
|  |  |  | Du | 0.082286 | 0.12857 | 0.18514 | 0.252 | 0.32914 | 0.41657 | 0.51429 | 0.62229 | 0.74057 | 0.86914 | [5 empty] | Du | 0.37157
|  |  | 0.84622 | C | 1934.2105 | 1547.3684 | 1289.4737 | 1105.2632 | 967.1053 | 859.6491 | 773.6842 | 703.3493 | 644.7368 | 595.1417 | [5 empty] | C | 910.2167
|  |  |  | Dc | 0.065829 | 0.10286 | 0.14811 | 0.2016 | 0.26331 | 0.33326 | 0.41143 | 0.49783 | 0.59246 | 0.69531 | [5 empty] | Dc | 0.29726
2 × 3/16 | 73 | 4.68 | 1.2632 | U | 2526.3158 | 1616.8421 | 1122.807 | 824.9194 | 631.5789 | 499.0253 | 404.2105 | 334.0583 | 280.7018 | 239.1778 | 206.2299 |  |  |  | 2 × 3/16 | U | 559.4609
|  |  |  | Du | 0.072 | 0.1125 | 0.162 | 0.2205 | 0.288 | 0.3645 | 0.45 | 0.5445 | 0.648 | 0.7605 | 0.882 |  |  |  |  | Du | 0.32512
|  |  | 1.2632 | C | 2526.3158 | 2021.0526 | 1684.2105 | 1443.609 | 1263.1579 | 1122.807 | 1010.5263 | 918.6603 | 842.1053 | 777.3279 | 721.8045 |  |  |  |  | C | 1188.8545
|  |  |  | Dc | 0.0576 | 0.09 | 0.1296 | 0.1764 | 0.2304 | 0.2916 | 0.36 | 0.4356 | 0.5184 | 0.6084 | 0.7056 |  |  |  |  | Dc | 0.2601
2-1/4 × 3/16 | 80 | 5.24 | 1.5987 | U | 3197.3684 | 2046.3158 | 1421.0526 | 1044.0387 | 799.3421 | 631.5789 | 511.5789 | 422.7925 | 355.2632 | 302.7094 | 261.0097 | 227.3684 |  |  | 2-1/4 × 3/16 | U | 708.0677
|  |  |  | Du | 0.064 | 0.1 | 0.144 | 0.196 | 0.256 | 0.324 | 0.4 | 0.484 | 0.576 | 0.676 | 0.784 | 0.9 |  |  |  | Du | 0.289
|  |  | 1.7985 | C | 3197.3684 | 2557.8947 | 2131.5789 | 1827.0677 | 1598.6842 | 1421.0526 | 1278.9474 | 1162.6794 | 1065.7895 | 983.8057 | 913.5338 | 852.6316 |  |  |  | C | 1504.644
|  |  |  | Dc | 0.0512 | 0.08 | 0.1152 | 0.1568 | 0.2048 | 0.2592 | 0.32 | 0.3872 | 0.4608 | 0.5408 | 0.6272 | 0.72 |  |  |  | Dc | 0.2312
2-1/2 × 3/16 | 87 | 5.79 | 1.9737 | U | 3947.3684 | 2526.3158 | 1754.386 | 1288.9366 | 986.8421 | 779.7271 | 631.5789 | 521.9661 | 438.5965 | 373.7154 | 322.2342 | 280.7018 | 246.7105 |  | 2-1/2 × 3/16 | U | 874.1577
|  |  |  | Du | 0.0576 | 0.09 | 0.1296 | 0.1764 | 0.2304 | 0.2916 | 0.36 | 0.4356 | 0.5184 | 0.6084 | 0.7056 | 0.81 | 0.9216 |  |  | Du | 0.2601
|  |  | 2.4671 | C | 3947.3684 | 3157.8947 | 2631.5789 | 2255.6391 | 1973.6842 | 1754.386 | 1578.9474 | 1435.4067 | 1315.7895 | 1214.5749 | 1127.8195 | 1052.6316 | 986.8421 |  |  | C | 1857.5851
|  |  |  | Dc | 0.04608 | 0.072 | 0.10368 | 0.14112 | 0.18432 | 0.23328 | 0.288 | 0.34848 | 0.41472 | 0.48672 | 0.56448 | 0.648 | 0.73728 |  |  | Dc | 0.20808
Notes:
1. | Grating weight per square foot and section properties per foot width shown in table are based on 10.105 (12"/1.1875") bearing bars per foot of grating width. Bearing bars are spaced at
1-3/16" (19/16") o.c., and cross bars are spaced at 4" o.c.
2. | Grating for spans to the left of the heavy line have a deflection less than 1/4" for uniformly distributed loads of 100 lbs/ft^2. Based on experience, this is the maximum deflection to afford
pedestrian comfort and can be exceeded for other types of load at the discretion of the engineer. The maximum pedestrian span under this condition is shown for each size of grating.
3. | When serrated grating is specified, the depth of the grating required for a specified load and deflection will be 1/4" greater than that shown in the table.
4. | Loads shown in table are allowable stress (unfactored) loads.
5. | Grating is assumed to span as a one-way, simple-span beam.
Note on S1: "GRATING.xls" written by: Alex Tomanovich, P.E.