## Sheet1
Longitudinal-Plate Bracing Connections Designed | [6 empty] | Page
with AISC Guide 24, AISC 14th edition | [6 empty] | Ref No
JOB NAME | XYZ |  |  |  | Job No |  | Dwg No
Description
[7 empty] | Rev | Date
Design by | HA | Checked by |  |  | Date | 2021-11-17 | 0
designed by HA Dec3,2011
This spread sheet check the HSS wall plastification - this is the only limit state to be checked for axial load
Only the axial force is to be considered-Pf*sinθ for this check
INPUT
Force
Pf | 152 | kn
Pf*sinθ | 76 | kn | calculated
bevel θ | 30
HSS
HSS152x152X6.4
H |  | 152 | mm
B |  | 152 | mm
t |  | 6.4 | mm
Fy |  | 0.35 | kn/mm2
Fu |  | 0.45 | kn/mm2
Longitudinal Plate
N |  | 230 | mm
tp |  | 12.7 | mm
Fyp |  | 0.35 | kn/mm2
Fup |  | 0.45 | kn/mm2
Limits of Applicability
Plate load angle |  | θ>30 |  | OK
HSS Wall Slenderness
B/t or H/t<=40 |  |  |  | OK
for the loaded wall for longitudinal and through pl connections
Loaded wall B |  |  | 152
B/t |  |  | 23.75
(B-3t)t<=1.4*SQRT(E/Fy) |  |  |  | OK
(B-3t)/t |  |  | 20.75 |  | checked
1.4*SQRT(E/Fy) |  |  | 33.4664 |  | checked
If the above conditions are satisfied, single plate connection is suitable
The Factored Resistance of HSS Plastification Under Axial Load Is:
φRn= | 107.2417 | Kn |  | OK
Punching Shear Failure of the HSS Connecting Wall
under shear force is :
tp <t*(Fu/Fyp) |  | 8.2286 |  | FAIL_Should Use Thiner ShearTab
DETAILED CALCULATIONS
HSS Plastification
φ | 1
Rn*sinθ | Fy*t2 | 2N + | 4*sqrt(1-tp/B)
| 1-tp | B
B
Rn*sinθ |  | 107.2417 | KN | CHECKED
Fy*t2 |  | 14.336 |  | CHECKED
1-tp/B |  | 0.91645
2N/B |  | 3.0263 |  | CHECKED
4*sqrt(1-tp/B) |  | 3.8293 |  | CHECKED
THE FACTORED RESISTANCE IS:
φRnsinθ |  | 107.2417 | Kn | OK
Punching Shear Failure of the HSS Connecting Wall
This limit state occurs when thick shear plate is joined to a
relatively thin-walled HSS |  |  | This is due to the small
end rotation of the beamcreated by the moment
tp <t*(Fu/Fyp) |  | 8.2286 |  | FAIL_Should Use Thiner ShearTab
H
152
t
6.4
B
N
230
θ
Pf*sinθ
76
152
30
Kn