## Input&Summary
JOB NAME | Clarview |  |  |  | Job No |  | Dwg No | SK_N3Spl
Description | Truss N3 splice | [5 empty] | Ref |  | φ | ρ | α | δ | β
[7 empty] | Rev | Date | c1,c2=(4-5)*bolt diam-keep it min to reduce priyng force
Designed by | HA | Checked by |  |  | Date | 2026-07-28 | 0 | 2013-09-28 | For 6"and 8" square HSS with 4 bolts tp=dbolt;with 8 bolts tp=dbolt +1/8 (3mm) |  |  |  |  | see JP 2nd edition | p-224
Ref.AISC 14th edition_LRFD, User guide AISC #24 | [8 empty] | this statement doesn't exist in user guide #24 AISC writen by JP
Program created by Harry Oct01,2013 | Rev by Harry Sep28,2013-Dmax,eff,c1,c2
All dimensiones in inches | This spreadsheet is valid for axial force only
All Forces are factored | The benefical effect of force direction θ=90 degre is not considered
INPUT
Axial Force |  |  |  | 214 | k | c1 | 3.94 | in
Tube Section |  | HSS 8X8X.375 |  |  |  | c2 | 3.94 | in
A(hor side) |  |  |  | 8 | in
B(vert side) |  |  |  | 8 | in
t0 | remove 10% for A500C steel |  |  | 0.337 | in
Fy |  |  |  | 50 | ksi
Fu |  |  |  | 62 | ksi
End Plate
tp |  |  |  | 0.75 | in
A1(hor side) |  |  |  | 14.28 | in
B1(vert side) |  |  |  | 14.28 | in
Fyp |  |  |  | 44 | ksi
Fup |  |  |  | 65 | ksi
a |  |  |  | 1.57 | in
b |  |  |  | 1.57 | in
p1=A1/n1 |  |  |  | 7.14 | in
p2=B1/n2 |  |  |  | 7.14 | in
peff | min(p1,p2) |  |  | 7.14 | in
BOLTS
Bolt type and size |  |  | 3/4A325
Bolt diam |  |  |  | 0.75 | in
Bolt cap'y from hbk |  |  | φrn | 29.8 | k/bolt
number of bolts on hor side |  |  | n1 | 2
number of bolts on vert side |  |  | n2 | 2
total bolts=2x(n1+n2) |  |  | n | 8 | [5 empty] | From can Hbk 14th edition
Total Bolt Cap'y |  |  | n*rt | 238.4 | k |  |  |  |  | Bolt Type | rt(k)
[10 empty] | 3/4A325 | 29.8
weld tube to end plate | [9 empty] | 7/8A325 | 40.6
Filled weld size |  |  | D= | 6 | in/16 |  |  |  |  | 1A325 | 53
Dmax,eff=mintp,t0*Fu/3.09 |  |  | Dmax.eff | 6.7618 | in/16 |  |  |  |  | 1.125A325 | 67.1
D,design=min(D,Dmax,eff) |  |  | Ddesign | 6 | in/16 |  |  |  |  | 1A490 | 66.6
[10 empty] | 1.125A490 | 84.2
8.8M20
8.8M24
SUMMURY OF RESULTS |  |  |  | Pf= | 214 | kips |  | 951.9195
Req'd End Pl thikness with unknown prying force |  |  |  | t,req'd | 0.60658 | in | OK
Req'd End Pl thikness with no prying force |  |  |  | tc | 0.70943 | in
Prying Force |  |  |  | qut | 0 | k
Total force on one bolt including prying action |  |  |  | T+qut | 26.75 | k | OK
Weld cap'y |  |  |  | φRw | 257.5996 | k | OK
If the total force exced the hbk valuefor the cap,y for the given type of bolt: either increase the bolt size or the end plate thikness.
the sheet is protected without password
p1=
7.14
p1=
7.14
p2=
p2=
7.14
p2=
b=
1.57
a=
1.57
7.14
D=
tp=
3/4
6
3/4A325
HSS 8X8X.375
c1=
3.94
c2=
3.94

## DetCalc
Detailed Calculations
Tube Section | HSS8X6X.375 |  |  |  |  | φ | ρ | α | δ | β
A(hor side) |  |  |  | 8 | in
B(vert side) |  |  |  | 8 | in
t0 |  |  |  | 0.337 | in
Tensile Force (fact,d) | Pf= | 214 | k
Bolt Calculations
1.Without prying action
Bolt diam |  |  | 0.75 | in
Actual bolt number | n= |  | 8
One bolt cap,y-from Hbk |  | φrn | 29.8 | k
Req'd bolt number= | Pf/φrn = | nr | 7.1812 |  | OK
Actual total bolt cap,y= | n*rt | φRn | 238.4 | k | Ok
required strength per bolt =Pf/n=T=rut |  | rut | 26.75 | k
End Plate Calculations
End Plate thickness | tp= | 0.75 | in
| a | 1.57
| b | 1.57
bolt diameter | d | 0.75
check if a<1.25b |  |  |  |  | OK
pitch | peff | 7.14 | in
bolt hole=d+1/16 | d' | 0.8125 | in |  | checked
a'=a+d/2 | a' | 1.945 | in |  | checked
b'=b-d/2 | b' | 1.195 | in |  | checked
b=((frn/rut)-1))/r | b | 0.18558 |  |  | checked
r=b'/a' | r | 0.6144 |  |  | checked
d=1-d'/p | d | 0.8862 |  |  | checked
(1/d) |  | 1.1284 |  |  | checked
Plate yield stress | Fyp | 44 | ksi
if b>1 set a'=1 | α'
if b<1 set a'=min(1,((1/d)(b/(1-b))
| a' | 0.25713 |  |  | checked
treq'd=SQRT((4.44rutb'/(pFyp(1+da')) | treq'd | 0.60658 | in |  | OK
this formula is checked
Req'd End Pl thickness to develop full bolt cap'y with no Pry Action
tc=SQRT(4.44frnb'/(pFyp) | tc= | 0.70943 | in
Fact'd prying force per bolt qut
qut=frn[dar(tp/tc)2] | qut | 0 | k
a=(1/d)[rut/frn(tc/tp)2-1] | a | -0.09371
a must be a>=0 | a | 0
(tp/tc)2 |  | 1.1177
Total Force on Bolt includig Prying Action=rut+qut |  | 26.75 | k |  | OK
Calculate weld cap'y
Weld Size-fillet weld | D
perimeter of tube
4pto+2(A-4t0)+2(B-4t0) | Lw | 30.8429 | in |  | checked
Fillet weld size | D,design | 6 | in/16
Fillet weld cap'y | fRn | 257.5996 | k |  | OK