## HSSKCOMP
Page
Ref No
JOB NAME | Example 6.24 |  |  |  | Job No |  | Dwg No
Description | Calculating Gpl under ecc. loading
[7 empty] | Rev | Date
Designed by | HA | Checked by |  |  |  | 2026-07-29 |  | 2013-01-12
REF: "Hollow Structural Sections - Connections Manual" AISC, 1 Edition 1997 ISBN 1-56424-045-2
FACE MOUNTED GUSSET PLATES - |  |  |  | AXIAL TENSION + AXIAL COMPRESSION |  |  |  | p-6-45
THROUGH PLATES:
SLOTTED HSS/GUSSET PLATE CONNECTION - AXIAL TENSION + AXIAL COMPRESSION | [7 empty] | p-6-17,6-24
TS7x7x.3125
|  | Q1 | 7 |  |  | 6
|  | D1= | 0.25 |  | D2= | 0.25
TS6x6x.25
Q2=0
Nc | [7 empty] | 28
28
|  | 3"min | p Leh
|  |  | 12 | in |  |  | Doubler plate (if Req'd)
Lw1= |  | 7 |  |  |  |  | D3
INPUT:
[5 empty] | m-#of shear plans | 1
| Tf | 28 | kips |  | Bolt diameter | 0.875
| Cf | 28 | kips |  | Bolt Type | A325N
| Column | TS7x7x.3125 |  |  | Fyc | 46 | ksi | Fuc | 62 | ksi
| Bracing | TS6x6x.25 | tbr | 0.233 | Fyb | 46 | ksi | Fub | 62 | ksi
| Bc | 7 | in
| Nc= | 7 | in
| Plate t1 | 0.5 | in |  | Fy1 | 36 | ksi | Fu1 | 58 | ksi
| Plate t2 | 0.5 | in |  | Fy2 | 36 | ksi | Fu2 | 58 | ksi
| Weld D1 | 0.25 | in |  | Fexx1 | 70 | ksi
| Lw1 | 7 | in
| Weld D2 | 0.25 | in |  | Fexx2 | 70 | ksi
| Lw2 | 6 | in |  | Leh | 2 | in
| l | 12 | in |  | Pitch p= | 3 | in
| k | 1.2 | Usual value |  | Gage g= | 3 | in | k=1.2 one side support for this schem or
| nr= | 2 | rows of bolt |  | Lev | 2 | in | k=0.65 for 2 side support
| nc= | 2 | columns of bolt |  | Q1 | 90 | Degrees | Weld D3 | 0.1875 | in
| n= | 4 | number of bolts |  | Q2 | 0 | Degrees | td | 0.15 | in
| Bd | #VALUE! |  |  | Hd | #VALUE! |  | td+t | #VALUE! | in
SUMMARY OF RESULTS
| A. Face Mounted Gusset Plate | [6 empty] | Through plate
The design strength for face mounted gusset plates is determined from the limit state for the
wall of the HSS and the gusset plate itself.
The limit states are:
1. Shear strength of the HSS Wall.
2. Yielding of the HSS Wall.
| 3. Strength of the weld connecting the gusset to the HSS. |  |  |  |  | D1
4. Strength based on buckling of the gusset plate. (Compression)
5. Strength based on bolting to the gusset plate.
1. Shear strength of the HSS Wall.(COLUMN)
| fRn= | f0.6FyAw |  |  | #VALUE! | kips | #VALUE! | fRn= | #VALUE! | #VALUE!
2.Yieldingof the Column HSS Wall.
For square and rectangular sections
| fRn= | f*Fy*t^2 | 2N+ 4 1- t1/B |  | #VALUE! | kips | #VALUE! | fRn= | #VALUE! | #VALUE!
|  | (1-t1/B) | B
#VALUE!
| fRn,doubler plate= |  |  |  | #VALUE! | kips | #VALUE! |  | #VALUE! | #VALUE!
Weld Doubler plate to Column (two vertical lines)
| fRn= | fFwAw |  |  | #VALUE! | kips | #VALUE! | fRn= | #VALUE! | #VALUE!
3. Strength of the weld connecting the gusset to the HSS(COLUMN).
| fRn= | fFwAw |  |  | 116.9201 | kips | O.K | fRn= | 233.8402 | O.K
4. Strength Based on Buckling of the Column Gusset Plate.
| fcPn= | fcFcr*Ag |  |  | 63.4946 | kips | O.K
5. Strength Based onBolting of the Gusset Plate.
5.1 Design Tensile Strength of the Gusset Plate:
(a) For yielding in the gross section:
| fRn= | 0.9*Fy1*Ag |  |  | 113.4 | kips | O.K
(b) Rupture in the net section
| fRn= | 0.75Fu1Ae |  |  | 108.75 | Kips | O.K
5.2 Design Rupture Strength
(C)Block shear Rupture Strength
| fRn= | f[0.6Fu1Anv+Fy1Agt] |  |  | 131.85 | kips | O.K
| fRn= | f[0.6Fy1Agv+Fu1Ant] |  |  | N.A. | kips | N.A.
5.3 Design Strength of the Bolts:
(a) Bolt Shear
Bearing Type Bolts
| fRn= | (f*Fv*Ab)*n*m |  |  | 86.5901 | kips | O.K
Slip Critical Bolts
| fRn= | f*1.13*m*Tm*n*m |  |  | N.A. |  | N.A.
B. Slotted HSS/Gusset plate Connection (Axial Tnsion + Axial Compression)
| 90% of the time |  | Plate+bolts | fRn= | #VALUE! | kips | #VALUE!
| the cap'y is governed by the through |  |  | plate buckling
The design strength of HSS with slotted HSS/Through plate can be obtained from
the limit states for the member
1. Strength based on member shear.
2. Strength of the weld connecting the through plate to the HSS.
3. Strength based on through plate shear.
4. Strength based on buckling of the through plate.
5. Strength based on bolting to the gusset plate. (Already done see Section 5 Face Mount Pl.
1.Strength Based on Member Shear
(a) Shear Strength at Welds
| fRn= | f*0.6*Fy*Ae |  |  | #VALUE! | kips | #VALUE!
2. Strength of the weld connecting the Through plate to the HSS (Bracing).
| fRn= | fFwAw |  |  | 100.2173 | kips | O.K
3. Strength Based on Through plate shear
The procedure below is based on the minimum thickness that matches the shear yielding strength
of the gusset plate with the strength of the weld metal.
| fVn= | 0.9*(0.6*Fy2*t2*Lw2)*2 |  |  | 116.64 | kips | O.K
| fVn= | t2actual* | fFwAw |  | 116.4753 | kips | O.K |  | alternate solution
t2matching
4. Strength Based on Buckling of the Through plate
| fRn= |  |  |  | #VALUE! | kips
DETAILED CALCULATIONS
| A. Face Mounted Gusset Plate | [6 empty] | Slotted Hss /Gusset Plate Connection(axial Compression
1. Shear strength of the HSS Wall.
| fRn= | f0.6FyAw |  |  | #VALUE! | kips |  | fRn= | #VALUE! | kips
| Aw= | 2*Lw*t |  |  | #VALUE! | in2 |  | f*Rn=fi*Vn
| f= |  |  |  | 0.9 |  |  | Vn=.6*FyAe | 154.3392 | kips | same as example
| t= | HSS Wall |  |  |  | in
| Lw1= length of weld to HSS |  |  |  | 7 | in
| Fyc= |  |  |  | 46 | ksi
2.Yieldingof the HSS Wall.
For square and rectangular sections
| fRn= | f*Fy*t^2 | 2N+ 4 1- t1/B |  | #VALUE! | kips | #VALUE! | fRn= | #VALUE! | kips
|  | (1-t1/B) | B |  | #VALUE!
2
| #VALUE! |  |  |  | 3.8545
5.8545
| f= |  |  |  | 1 | in
| Bc | Width of HSS face to gusset |  |  | 7 | in
| t1 |  |  |  | 0.5 | in
| t |  |  |  |  | in
| Nc | Gusset hight |  |  | 7 | in
| Fyc= |  |  |  | 46 | ksi
| Qf= | for tension in HSS |  |  | 1
| Qf= | compres. | 1-0.3(f/Fy)-.3(f/Fy)2 |  | see page 6 spec. same Ref.
| fRn,doubler plate= |  |  |  | #VALUE! | kips | #VALUE! |  | #VALUE! | ksi
| td+t |  |  |  | #VALUE!
#VALUE!
| Nc=24*td |  |  |  | 10.6
Weld Doubler plate to Column (two vertical lines)
| fRn= | fFwAw |  |  | #VALUE! | kips | #VALUE! | fRn= | #VALUE! | kips
| f |  |  |  | 0.75
| (1+0.5*sin1.5q) |  |  |  | 1.5
| Fw= | 0.6*Fxx(1+.5*sin1.5q) |  |  | 63 | in2
| Q1 |  |  |  | 90 | degrees
| Aw= | 0.707*Hd*D3*2 |  |  | #VALUE! | in2
| Fexx1 |  |  |  | 70 | ksi
| Lw1 |  |  |  | 7 | in
3. Strength of the weld connecting the gusset to the HSS(Column).
| fRn= | fFwAw |  |  | 116.9201 | kips | O.K | fRn= | 175.3802 | kips
| f |  |  |  | 0.75
| (1+0.5*sin1.5q) |  |  |  | 1.5
| Fw= | 0.6*Fxx(1+.5*sin1.5q) |  |  | 63 | in2
| Q1 |  |  |  | 90 | degrees
| Aw= | 0.707*Lw1*D1*2 |  |  | 2.4745 | in2 | for face mounted plate
| Aw= | 0.707*Lw1*(D1-1/16)*4 |  |  | 3.7117 |  | For through plate
| Fexx1 |  |  |  | 70 | ksi
| Lw1 |  |  |  | 7 | in
4. Strength Based on Buckling of the Gusset Plate.
| fcPn= | fcFcr*Ag |  |  | 63.4946 | kips | O.K
| fc= |  |  |  | 0.85
| t1 |  |  |  | 0.5 | in
| N |  |  |  | 7 | in
| Ag= | t1*N |  |  | 3.5 | in^2
| Fcr= |  |  |  | 21.3427 | ksi
| lc= | kl/rp*sqrt(Fy1/E) |  |  | 1.1176
| lc^2= |  |  |  | 1.2491
| k= |  |  |  | 1.2
| if lc<1.5 | Fcr=(0.685^lc2)Fy1
| if lc>1.5 | Fcr=0.877 Fy1
lc2
| l |  |  |  | 12 | in
| r | 0.289*t1 |  |  | 0.1445 | in
| Fy1 |  |  |  | 36 | ksi
| E |  |  |  | 29000 | ksi
| e |  |  |  | 0.5
| fbMn= | fb*Fy1*Z |  |  | 14.175 | k-in
| fb |  |  |  | 0.9
| Z= | t1^2*N/4 |  |  | 0.4375 | in^3
Pu= required commpressive strength
| Pu <= | 1 |  | fRn | 31.8204 | kips | same as example
1/(fc*Pn)+4e/(9fbMn)
If | fRn> | > | 0.2fcPn=
| 31.8204 |  | 12.6989 |  | You Have Just Used The Right Equation O.K.
| Pu <= | 2 |  | fRn | N. A.
1/(fc*Pn)+e/(fbMn)
| 1/(fc*Pn) |  |  |  | 0.015749
| 4e/(9fbMn) |  |  |  | 0.015677
| e/(fbMn) |  |  |  | 0.035273
5. Strength Based onBolting of the Gusset Plate.
5.1 Design Tensile Strength of the Gusset Plate:
(a) For yielding in the gross section:
| fRn= | 0.9*Fy1*Ag |  |  | 113.4 | kips | O.K
| Ag= | t1*N |  |  | 3.5 | in^2
| Fy1 |  |  |  | 36 | ksi
(b) Rupture in the net section
| fRn= | 0.75Fu1Ae |  |  | 108.75 | Kips | O.K
| Fu1 |  |  |  | 58 | ksi
| Ae= | min(An,0.85Ag) |  |  | 2.5 | in^2
| 0.85Ag= |  |  |  | 2.975 | in^2
| An= | [N-nr*(dh+1/16)]*t1 |  |  | 2.5 | in^2
| nr= |  |  |  | 2 | rows
| dh |  |  |  | 0.9375 | in
5.2 Design Rupture Strength
(a) Shear Rupture Strength
| Rn= | 0.6*Fu1Anv |  |  | 121.8 | kips
| f= |  |  |  | 0.75
| Fu1 |  |  |  | 58 | ksi
| Anv= | 2[Leh+(nc-1)*p-(nc-0.5)*(dh+1/16)]t1 |  |  | 3.5 | in^2
(b) Tension Rupture Strength
| Rn= | *Fu1*Ant |  |  | 58 | kips
| f= |  |  |  | 0.75
| Fu1 |  |  |  | 58 | ksi
| Ant= | [(nr-1)*g-(nr-1)*(dh+1/16)]*t1 |  |  | 1 | in^2
(C)Block shear Rupture Strength
Case | (C1) When 0.6Fu1Anv>Fu1Ant |  |  |  | Use The Formula for case C1
| fRn= | f[0.6Fu1Anv+Fy1Agt] |  |  | 131.85 | kips | O.K
| f |  |  |  | 0.75
| Anv |  |  |  | 3.5 | in^2
| Agt= | [nr-1)g]t1 |  |  | 1.5 | in^2
| Fy1 |  |  |  | 36 | ksi
| Fu1 |  |  |  | 58 | ksi
Case | (C2) When Fu1Ant>=0.6Fu1Anv
| fRn= | f[0.6Fy1Agv+Fu1Ant] |  |  | N.A. | kips | N.A.
| f |  |  |  | 0.75
| Agv= | 2[Leh+(nc-1)p]t1 |  |  | 5 | in^2
| Ant= | [(nr-1)g-(nr-1)(dh+1/16)]t1 |  |  | 1 | in^2
| Fy1 |  |  |  | 36 | ksi
| Fu1 |  |  |  | 58 | ksi
5.3 Design Strength of the Bolts:
(a) Bolt Shear
Bearing type
| Bearing Type Bolts | [5 empty] | fFv= | 36 | A325N
| fRn= | (f*Fv*Ab)*n*m |  |  | 86.5901 | O.K | fFv= | 45 | A325X
| n |  |  |  | 4 | number | fFv= | 45 | A490N
| A325N | fFv= |  |  | 36 | ksi | fFv= | 56.3 | A490X
| db |  |  |  | 0.875 | in
| m |  |  |  | 1 | number
| Ab |  |  |  | 0.60132 | in^2
| (f*Fv*Ab) |  |  |  | 21.6475 | kips
| Slip Critical Bolts | [5 empty] | Slip Critical type
[7 empty] | Bolt Type | Bolt Diam. | Pret. Force
| fRn= | f*1.13*m*Tm*n*m |  |  | N.A. | O.K |  | 0.75 | 28
| f |  |  |  | 1 |  | A325F | 0.875 | 39
| m |  |  |  | 0.33 |  |  | 1 | 51
| Tm |  |  |  | N.A. | kips |  | 0.75 | 35
| n |  |  |  | 4 |  | A490F | 0.875 | 49
| m |  |  |  | 1 |  |  | 1 | 64
(b) Bolt Bearing
If Lh>1.5d and p>3d use the formula below
| fRnbrg= | 0.75*2.4*Fu*db*tmin*n |  |  | 182.7 | kips
| f= |  |  |  | 0.75
| Leh |  |  |  | 2 | in
| tmin(t1,t2) |  |  |  | 0.5 | in
| n |  |  |  | 4 | number of bolts
| db |  |  |  | 0.875 | in
| Fumin(Fu1,Fu2) |  |  |  | 58 | ksi
B. Slotted HSS/Through plate Connection (Axial Tnsion + Axial Compression)
1.Strength Based on Member Shear
(a) Shear Strength at Welds
| fRn= | f*0.6*Fy*Ae |  |  | #VALUE! | kips | #VALUE!
| f |  |  |  | 0.9
| Fyb |  |  |  | 46
| Ae | 4*Lw2*tb |  |  | #VALUE!
| Lw2 |  |  |  | 6
tb
(b) Shear Lag fracture in the HSS.
| fRn= | f*Fu*Ae |  |  | #VALUE! | kips | x= | (B^2+2*B*H)/4*(B+H)
| f |  |  |  | 0.75
| Fu |  |  |  | 62 | ksi |  |  | H
| Ae= | An*U |  |  | #VALUE! | in^2
| An= | Ag-2tb*t2 |  |  | #VALUE! | in^2 |  | B
| U= | 1-(x/Lw2)<=0.9 |  |  | #VALUE! | #VALUE!
| x= | (B^2+2*B*H)/4*(B+H) |  |  | #VALUE! | in
| B |  |  |  |  | in
| H |  |  |  |  | in |  | D
| Lw2 |  |  |  | 6 | in | NOT O.K.
| Ag for Hss |  |  |  |  | in^2 |  | x= | D/pi
| tb | Hss Wall Thickness (Bracing) |  |  |  | in
| t2 | gussetPl |  |  | 0.5 | in
2. Strength of the weld connecting the through plate to the HSS (Bracing).
| fRn= | fFwAw |  |  | 100.2173 | kips | O.K
| f |  |  |  | 0.75
| (1+0.5*sin1.5q) |  |  |  | 1
| Fw= | 0.6*Fxx(1+.5*sin1.5q) |  |  | 42 | in2
| Q2 |  |  |  | 0 | degrees
| Aw= | 0.707*Lw2*(D2-1/16)*4 |  |  | 3.1815 | in2
| Fexx2 |  |  |  | 70 | ksi
| Lw2 |  |  |  | 6 | in
| D2-1/16 |  |  |  | 0.1875
3. Strength Based on Through plate shear
The procedure below is based on the minimum thickness that matches the shear yielding strength
of the gusset plate with the strength of the weld metal.
| fVn= | 0.9*(0.6*Fy2*t2*Lw2)*2 |  |  | 116.64 | kips | O.K
| fVn= | t2actual* | fFwAw |  | 116.4753 | kips | O.K
t2matching
| fVw= | 0.75(0.6*Fexx*D2eff)(0.707)*2
| fVn>= | fVw
| t2 > | 0.75(0.6Fexx*D2)(0.707)*2 |  |  | 1.18*Fexx*D2eff
|  | 0.9*(0.6Fy2) |  |  | Fy2
| t2match. > |  |  |  | 0.43021 | in
| t2actual = |  |  |  | 0.5 | in
| Fy2 |  |  |  | 36 | ksi
| D2eff = | D2-1/16 |  |  | 0.1875 | sixteenth
| Fexx |  |  |  | 70 | ksi
| Lw2 |  |  |  | 6 | in
| t2actual/t2match. |  |  |  | 1.1622
| fRn= | fFwAw |  |  | 100.2173 | kips
4. Strength Based on Buckling of the Through Plate.
| fRn= | Pu |  |  | 31.8204 | kips | O.K
| fcPn= | fcFcr*Ag |  |  | 63.4946 | kips
| fc= |  |  |  | 0.85
| t2 |  |  |  | 0.5 | in
| N |  |  |  | 7 | in
| Ag= | t2*N |  |  | 3.5 | in^2
| Fcr= |  |  |  | 21.3427 | ksi
| lc= | kl/rp*sqrt(Fy1/E) |  |  | 1.1176
| lc^2= |  |  |  | 1.2491
| k= |  |  |  | 1.2
| if lc<1.5 | Fcr=(0.685^lc2)Fy1
| if lc>1.5 | Fcr=0.877 Fy1
lc2
| l |  |  |  | 12 | in
| r | t1/(12)0.5 |  |  | 0.1445 | in
| Fy1 |  |  |  | 36 | ksi
| E |  |  |  | 29000 | ksi
| e |  |  |  | 0.5
| fbMn= | fb*Fy1*Z |  |  | 14.175 | k-in
| fb |  |  |  | 0.9
| Z= | t2^2*N/4 |  |  | 0.4375 | in^3
Pu= required commpressive strength
| Pu <= | 1 |  | fRn | 31.8204 | kips
1/(fc*Pn)+4e/(9fbMn)
| fRn> | > | 0.2fcPn=
| 31.8204 |  | 12.6989 |  | You Have Just Used The Right Equation O.K.
| Pu <= | 2 |  | fRn | N. A.
1/(fc*Pn)+e/(fbMn)
| 1/(fc*Pn) |  |  |  | 0.015749
| 4e/(9fbMn) |  |  |  | 0.015677
| e/(fbMn) |  |  |  | 0.035273
Column
Bracing
Tf=
e=(t1+t2)/2
t2
t1
Nc=
Bc
t
*Qf =
Doubler Plates
l=
g
g
Lev
tc
Cf=
Hd
Bd
td=
Lw2
C
D'acier
onnexion
This is the most used part of this spreadsheet

## Sheet1
Page
Ref No
JOB NAME | Example 6.24, 6.23 |  |  |  | Job No |  | Dwg No | SK_
Description | Calculating Gpl under out of plan eccentric loading
[7 empty] | Rev | Date
Designed by | HA | Checked by |  |  |  | 2026-07-29 |  | 2013-01-12
REF: "Hollow Structural Sections - Connections Manual" AISC, 1st Edition 1997 ISBN 1-56424-045-2
The tube in the Hbk example is round |  |  | but this spreadshhet is for square and rectangular shapes only
In order to avoid using the database we can input directly the values of Ag and HSS wall in cells C46 and E47 respectively
The bolt values are from Steel Construction Manual 14th edition
SLOTTED HSS/GUSSET PLATE CONNECTION - AXIAL TENSION + AXIAL COMPRESSION | [7 empty] | p-6-17,6-24
[5 empty] | D1= | 0.25 | 6
TS6x6x.25
Q2=0
Nc | [7 empty] | 50
38
|  | Leh | p Leh
Red | input
Blue | calculated value
INPUT:
[5 empty] | m-#of shear plans | 1
| Tf | 50 | kips |  | Bolt diameter | 0.875
| Cf | 38 | kips |  | Bolt Type | A325N
| Hss Ag |  | in^2 |  |  |  | ksi
| Bracing | TS6x6x.25 | Hss wall |  | Fyb | 46 | ksi | Fub | 62 | ksi
| A | 5.5 | in |  | C | 2 | in
| Nc= | 7 | in
| Trough t1 | 0.375 | in |  | Fy1 | 36 | ksi | Fu1 | 58 | ksi
| GPl t2 | 0.5 | in |  | Fy2 | 36 | ksi | Fu2 | 58 | ksi
| Weld D1 | 0.25 | in |  | Fexx1 | 70 | ksi
| Lw1 | 7 | in
| Weld D2 | 0.25 | in |  | Fexx2 | 70 | ksi
| Lw1 | 6 | in |  | Leh | 1.5 | in
| L | 12 | in |  | Pitch p= | 3 | in
| k | 1.2 | Usual value |  | Gage g= | 3 | in | k=1.2 one side support for this schem
| nr= | 2 | rows of bolt |  | Lev | 2 | in
| nc= | 2 | columns of bolt |  | Q1 | 0 | Degrees
| n= | 4 | number of bolts
connected | B | 6 | in | unconn | H | 6 | in
[5 empty] | D |  | for round HSS
SUMMARY OF RESULTS
A. Slotted HSS/Gusset plate Connection (Axial Tnsion + Axial Compression)
The design strength of HSS with slotted HSS/Through plate can be obtained from
the limit states for the member
1. Strength based on member shear.
2. Strength of the weld connecting the through plate to the HSS.
3. Strength based on through plate shear.
4. Strength based on buckling of the through plate.
5. Strength based on bolting to the gusset plate. (Already done see Section 5 Face Mount Pl.
1.Strength Based on Member Shear
(a) Shear Strength at Welds
| fRn= | f*0.6*Fy*Ae |  |  | #VALUE! | kips | #VALUE!
2. Strength of the weld connecting the Through plate to the HSS (Bracing).
| fRn= | fFwAw |  |  | 100.2173 | kips | O.K
3. Strength Based on Through plate shear
The procedure below is based on the minimum thickness that matches the shear yielding strength
of the gusset plate with the strength of the weld metal.
| fVn= | 0.9*(0.6*Fy2*t2*Lw2)*2 |  |  | 87.48 | kips | O.K
| fVn= | t2actual* | fFwAw |  | 87.3564 | kips | O.K |  | alternate solution
t2matching
4. Strength Based on Buckling of the Through plate
| fRn= |  |  |  | 33.9365 | kips | NOT O.K.
5. Strength Based on Bolting of the Through Plate.
| fRn= |  |  |  | 81.5625 | kips | O.K
DETAILED CALCULATIONS
B. Slotted HSS/Through plate Connection (Axial Tnsion + Axial Compression)
1.Strength Based on Member Shear
(a) Shear Strength at Welds
fRn= | f*0.6*Fy*Ae |  |  | #VALUE! | kips | #VALUE! |  |  | checked
f |  |  |  | 0.9
Fyb |  |  |  | 46 | kips
Ae | 4*Lw2*tb |  |  | #VALUE! | in^2
Lw2 |  |  |  | 6 | in
tb |  |  |  |  | in
(b) Shear Lag fracture in the HSS.
fRn= | f*Fu*Ae |  |  | #VALUE! | kips | x= | (B^2+2*B*H)/4*(B+H)
f |  |  |  | 0.75
Fu |  |  |  | 62 | ksi |  |  | H
Ae= | An*U |  |  | #VALUE! | in^2
An= | Ag-2tb*t1 |  |  | #VALUE! | in^2 |  | B
U= | 1-(x/Lw1)<=0.9 |  |  | 0.625 | O.K.
x= | (B^2+2*B*H)/4*(B+H) |  |  | 2.25 | in
B |  |  |  | 6 | in
H |  |  |  | 6 | in |  | D
Lw1 |  |  |  | 6 | in | O.K.
Ag for Hss |  |  |  |  | in^2 |  | x= | D/pi
tb | Hss Wall Thickness (Bracing) |  |  |  | in
t1 | through plate |  |  | 0.5 | in
2. Strength of the weld connecting the through plate to the HSS (Bracing).
fRn= | fFwAw |  |  | 100.2173 | kips | O.K |  |  | checked
f |  |  |  | 0.75
(1+0.5*sin1.5q) |  |  |  | 1
Fw= | 0.6*Fxx(1+.5*sin1.5q) |  |  | 42 | in2
Q1 |  |  |  | 0 | degrees
Aw= | 0.707*Lw1*(D2-1/16)*4 |  |  | 3.1815 | in2 |  |  |  | checked
Fexx2 |  |  |  | 70 | ksi
Lw1 |  |  |  | 6 | in
D2-1/16 |  |  |  | 0.1875
3. Strength Based on Through plate shear
The procedure below is based on the minimum thickness that matches the shear yielding strength
of the gusset plate with the strength of the weld metal.
fVn= | 0.9*(0.6*Fy1*t1*Lw1)*2 |  |  | 87.48 | kips | O.K
fVn= | t1actual* | fFwAw |  | 87.3564 | kips | O.K
t1matching
fVw= | 0.75(0.6*Fexx*D1eff)(0.707)*2
fVn>= | fVw
t1 > | 0.75(0.6Fexx*D1)(0.707)*2 |  |  | 1.18*Fexx*D1eff
| 0.9*(0.6Fy1) |  |  | Fy1
t1match. > |  |  |  | 0.43021 | in
t1actual = |  |  |  | 0.375 | in | ReducebyRatio
Fy1 |  |  |  | 36 | ksi
D1eff = | D1-1/16 |  |  | 0.1875 | sixteenth
Fexx |  |  |  | 70 | ksi
Lw1 |  |  |  | 6 | in
t1actual/t1match. |  |  |  | 0.87167
fRn= | fFwAw |  |  | 100.2173 | kips
4. Strength Based on Buckling of the Through Plate.
fRn= | Pu |  |  | 33.9365 | kips | NOT O.K.
fcPn= | fcFcr*Ag |  |  | 63.4946 | kips
fc= |  |  |  | 0.85
t2 |  |  |  | 0.5 | in
Nc |  |  |  | 7 | in
Ag= | t1*N |  |  | 3.5 | in^2
Fcr= |  |  |  | 21.3427 | ksi
lc= | kl/rp*sqrt(Fy1/E) |  |  | 1.1176
lc^2= |  |  |  | 1.2491
k= |  |  |  | 1.2
if lc<1.5 | Fcr=(0.685^lc2)Fy1
if lc>1.5 | Fcr=0.877 Fy1
lc2
l |  |  |  | 12 | in
r | t1/(12)0.5 |  |  | 0.1445 | in
Fy1 |  |  |  | 36 | ksi
E |  |  |  | 29000 | ksi
e |  |  |  | 0.4375
fbMn= | fb*Fy1*Z |  |  | 14.175 | k-in
fb |  |  |  | 0.9
Z= | t2^2*N/4 |  |  | 0.4375 | in^3
Pu= required commpressive strength
Pu <= | 1 |  | fRn | 33.9365 | kips | NOT O.K.
1/(fc*Pn)+4e/(9fbMn)
fRn> | > | 0.2fcPn=
33.9365 |  | 12.6989 |  | You Have Just Used The Right Equation O.K.
Pu <= | 2 |  | fRn | N. A.
1/(fc*Pn)+e/(fbMn)
1/(fc*Pn) |  |  |  | 0.015749
4e/(9fbMn) |  |  |  | 0.013717
e/(fbMn) |  |  |  | 0.030864
5. Strength Based onBolting of the Through Plate.
5.1 Design Tensile Strength of the Through Plate:
(a) For yielding in the gross section:
| fRn= | 0.9*Fy1*Ag |  |  | 85.05 | kips | O.K | checked
| Ag= | t1*N |  |  | 2.625 | in^2 |  | checked
| Fy1 |  |  |  | 36 | ksi
(b) Rupture in the net section
| fRn= | 0.75Fu1Ae |  |  | 81.5625 | Kips | O.K | checked
| Fu1 |  |  |  | 58 | ksi
| Ae= | min(An,0.85Ag) |  |  | 1.875 | in^2 | checked
| 0.85Ag= |  |  |  | 2.2313 | in^2 | checked
| An= | [N-nr*(dh+1/16)]*t1 |  |  | 1.875 | in^2 | checked
| nr= |  |  |  | 2 | rows
| dh |  |  |  | 0.9375 | in | checked
5.2 Block Shear Strength
(a) Shear component
| Rn= | 0.6*Fu1Anv |  |  | 78.3 | kips
| f= |  |  |  | 0.75
| Fu1 |  |  |  | 58 | ksi
| Anv= | 2[Leh+(nc-1)*p-(nc-0.5)*(dh+1/16)]t1 |  |  | 2.25 | in^2 | checked
(b) TensionComponent
| Rn= | *Fu1*Ant |  |  | 43.5 | kips
| f= |  |  |  | 0.75
| Fu1 |  |  |  | 58 | ksi
| Ant= | [(nr-1)*g-(nr-1)*(dh+1/16)]*t1 |  |  | 0.75 | in^2 | checked
(C)Block shear Strength
| fRn= | f[0.6Fu1Anv+Fn1Ant] |  |  | 91.35 | kips | O.K
| f= |  |  |  | 0.75
| Fu1 |  |  |  | 58 | ksi
5.3 Design Strength of the Bolts:
(a) Bolt Shear
Bearing type
| Bearing Type Bolts | [5 empty] | fFv= | 40.5 | A325N
| fRn= | (f*Fv*Ab)*n*m |  |  | 97.4139 | O.K | fFv= | 51 | A325X
| n |  |  |  | 4 | number | fFv= | 51 | A490N
| A325N | fFv= |  |  | 40.5 | ksi | fFv= | 63 | A490X
| db |  |  |  | 0.875 | in
| m |  |  |  | 1 | number
| Ab |  |  |  | 0.60132 | in^2
| (f*Fv*Ab) |  |  |  | 24.3535 | kips
| Slip Critical Bolts | [5 empty] | Slip Critical type |  | same as 14th edit
[7 empty] | Bolt Type | Bolt Diam. | Pret. Force
| fRn= | f*1.13*m*Tm*n*m |  |  | N.A. | O.K |  | 0.75 | 28
| f |  |  |  | 1 |  | A325F | 0.875 | 39
| m |  |  |  | 0.33 |  |  | 1 | 51
| Tm |  |  |  | N.A. | kips |  | 0.75 | 35
| n |  |  |  | 4 |  | A490F | 0.875 | 49
| m |  |  |  | 1 |  |  | 1 | 64
(b) Bolt Bearing
If Lh>1.5d and p>3d use the formula below
| fRnbrg= | 0.75*2.4*Fu*db*tmin*n |  |  | 137.025 | kips |  | checked
| f= |  |  |  | 0.75
| Leh |  |  |  | 1.5 | in
| tmin(t1,t2) |  |  |  | 0.375 | in
| n |  |  |  | 4 | number of bolts
| db |  |  |  | 0.875 | in
| Fumin(Fu1,Fu2) |  |  |  | 58 | ksi
Bracing
Tf=
e=(t1+t2)/2
t1
t2
12
g
g
Lev
tc
Cf=
Bd
Lw1
C
D'acier
onnexion
This is the most used part of this spreadsheet
Trough plate
t2
0.5
Gusset Plate
t1
0.5
C
A
L
B
H