## Doc
"POLEFDN" --- POLE FOUNDATION ANALYSIS PROGRAM
Program Description:
"POLEFDN" is a spreadsheet program written in MS-Excel for the purpose of analysis of a pole foundation
assuming the use of a rigid round pier which is assumed free (unrestrained) at the top and subjected to lateral
and vertical loads. Specifically, the required embedment depth, the maximum moment and shear, the plain
concrete stresses, and the soil bearing pressures are calculated.
This program is a workbook consisting of six (6) worksheets, described as follows:
Worksheet Name |  |  | Description
Doc |  |  | This documentation sheet
Pole Fdn (Czerniak) |  |  | Pole foundation analysis for free-top round piers using PCA/Czerniak method
Pole Fdn (IBC) |  |  | Pole foundation analysis for free-top round piers using IBC 2012 method
Pole Fdn (OAAA) |  |  | Pole foundation analysis for free-top round piers using OAAA method
Granular Soil (Teng) |  |  | Pole foundation analysis in granular soil using USS/Teng method
Cohesive Soil (Teng) |  |  | Pole foundation analysis in cohesive soil using USS/Teng method
Program Assumptions and Limitations:
1. Since there is not a universally accepted method for pole foundation analysis, this program offers up five (5)
different methods of determining embedment length for pole foundations. The "Pole Fdn(Czerniak)" worksheet
is the primary method emphasized in this program, since it provides the most detail in overall analysis.
However, it does yield the most conservative embedment depth results of all the methods presented.
2. The references used in the different analysis methods in this program are as follows:
| a. | "Resistance to Overturning of Single, Short Piles" - by Eli Czerniak
ASCE Journal of the Structural Division, Vol. 83, No. ST2, Paper 1188, March 1957
| b. | "Design of Concrete Foundation Piers" - by Frank Randall
Portland Cement Association (PCA) - Skokie, IL, May 1968
| c. | International Building Code (IBC) 2012, Section 1807.3.2.1, pages 403-404
| d. | Outdoor Advertising Association of America (OAAA) - New York, NY
| e. | "Tapered Steel Poles - Caisson Foundation Design"
Prepared for United States Steel Corporation by Teng and Associates, July 1969
| f. | AASHTO Publication LTS-5 - Standard Specifications for Structural Supports for Highway
Signs, Luminaries, and Traffic Signals (Fifth Edition, 2009)
Note: references "a" and "b" refer to the "Pole Fdn(Czerniak)" worksheet, while references "e" and "f" refer
to both the "Granular Soil(Teng)" and "Cohesive Soil(Teng)" worksheets.
3. The "Pole Fdn(Czerniak)" worksheet assumes that the foundation is short, rigid, meeting the criteria that the
foundation embedment length divided by the foundation diameter <= 10.
4. This program will handle both horizontally as well as vertically applied loads. The vertical load may have an
associated eccentricity which results in an additional overturning moment which is always assumed to add
directly to the overturning moment produced by the horizontal load.
5. This program assumes that the top of the pier is at or above the top of the ground surface level.
6. This program assumes that the actual resisting surface is at or below the ground surface level. This accounts
for any weak soil or any soil which may be removed at the top.
7. The "Pole Fdn(Czerniak)" worksheet assumes that the rigid pier rotates about a point located at a distance, 'a',
below the resisting the surface. The maximum shear in pier is assumed to be at that 'a' distance, while the
maximum moment in the pier is assume to be at a distance = 'a/2'.
8. The "Pole Fdn(Czerniak)" worksheet calculates the "plain" (unreinforced) concrete stresses, compression,
tension, and shear in the pier. The respective allowable stresses are also determined based on the strength
(f'c) of the concrete. This is done to determine if steel reinforcing is actually required. However, whether
minimum reinforcing is to be used or not is left up to the user. The allowable tension stress in "plain" concrete
is assumed to be equal to 10% of the value of the allowable compressive stress.
9. The "Pole Fdn(Czerniak)" worksheet calculates the actual soil bearing pressures along the side of the pier at
distances equal to 'a/2' and 'L'. The respective allowable passive pressures at those locations are determined
for comparison. However, it is left up to the user to determine the adequacy.
10. Since all overturning loads are resisted by the passive pressure against the embedment of the pier, this
program assumes that the pier acts in direct end bearing to resist only the vertical loading. The bottom of
pier bearing pressure is calculated, which includes the self-weight of the pier, assumed at 0.150 kcf for the
concrete.

## Pole Fdn (Czerniak)
POLE FOUNDATION ANALYSIS | [9 empty] | CALCULATIONS: | [7 empty] | Version 2.4
For Free-Top (Unconstrained) Rigid Round Piers Using Czerniak / PCA Method
Subjected Vertical Load, Horizontal Load, and/or Moment | [8 empty] | 2 | Pier Embedment and Total Length: |  |  |  | Determine embedment length, 'L':
Job Name: |  |  |  |  | Subject: |  |  |  | 2.5 | Ho = | 0.93333 | kips/ft. | Ho = Ph/D | Iteration # | Trial 'L' | Eqn. Value
Job Number: |  |  |  |  | Originator: |  | Checker: |  | 3 | Mo = | 17.1333 | ft-kips/ft. | Mo = (M+Ph*(H+h1+h2))/D | 1 | 2 | -1156.5267
[9 empty] | 3.5 | E = | 18.3571 | ft. | E = Mo/Ho | 2 | 2.0833 | -1159.1503
Input Data: | [8 empty] | 4 | Kp = | 3 |  | Kp = TAN^2(45+f/2) (passive soil pressure coefficient) | 3 | 2.1667 | -1161.6872
[9 empty] | 4.5 | R = | 0.3 | ksf | R = Kp*g (passive soil resistance/ft. depth) | 4 | 2.25 | -1164.1338
Pier Data: | [5 empty] | Pv=16.5 k |  |  | 5 | L = | 11.672 | ft. | L = solution of cubic equation: L^3-14.14*Ho*L/R-18.85*Mo/R=0 | 5 | 2.3333 | -1166.4867
|  | Pier Foundation Diameter, D = | 1.5 | ft. | [5 empty] | L/D = | 7.7813 |  | L/D <= 10 for valid short, rigid pier analysis | 6 | 2.4167 | -1168.7423
|  | Pier Height Above Soil, h1 = | 0 | ft. |  |  | M=8.9 ft-k |  |  | Lt = | 11.672 | ft. | Lt = h1+h2+L (total length) | 7 | 2.5 | -1170.8972
|  | Concrete Strength, f'c = | 4 | ksi | Ph=1.4 k |  |  |  |  | Pier Side Soil Pressures: |  |  |  | 8 | 2.5833 | -1172.948
[10 empty] | a = | 8.0709 | ft. | a = L*(4*E/L+3)/(6*E/L+4) ("pivot" point from top of resisting surface) | 9 | 2.6667 | -1174.8911
Soil Data: | [9 empty] | Pc = | 1.2103 | ksf | Pc = 1.178*(4*Mo+3*Ho*L)^2/(L^2*(3*Mo+2*Ho*L)) | 10 | 2.75 | -1176.7231
|  | Unit Weight of Soil, g = | 0.1 | kcf | H=12' |  |  | Ground |  | Pc(allow) = | 1.2106 | ksf | Pc(allow) = R*(a/2) | 11 | 2.8333 | -1178.4406
|  | Angle of Internal Friction, f = | 30 | deg. |  |  |  | Line |  | Pt = | 3.1243 | ksf | Pt = 9.425*(2*Mo+Ho*L)/L^2 | 12 | 2.9167 | -1180.0399
|  | Depth to Resisting Surface, h2 = | 0 | ft. |  |  | h1=0' |  |  | Pt(allow) = | 3.5016 | ksf | Pt(allow) = R*L | 13 | 3 | -1181.5178
|  | Allow. Soil Bearing Pressure, Pa = | 2.5 | ksf |  |  |  | h2=0' |  | Pier End Bearing Pressure: |  |  |  | 14 | 3.0833 | -1182.8706
[10 empty] | Af = | 1.7671 | ft.^2 | Af = p*D^2/4 (pier base area) | 15 | 3.1667 | -1184.095
Pier Loadings: | [9 empty] | Wf = | 3.0939 | kips | Wf = (Af*Lt)*0.150 (pier weight) | 16 | 3.25 | -1185.1874
|  | Axial Load, Pv = | 16.5 | kips | Resisting |  |  |  |  | SPv = | 19.5939 | kips | SPv = Pv+Wf (total vertical load) | 17 | 3.3333 | -1186.1444
|  | Horizontal Load, Ph = | 1.4 | kips | Surface |  | L=11.67' |  |  | P(bot) = | 11.0879 | ksf | P(bot) = SPv/Af | 18 | 3.4167 | -1186.9626
|  | Distance from Ph to Top/Pier, H = | 12 | ft. | [5 empty] | Pier Shear and Moment: |  |  |  | 19 | 3.5 | -1187.6383
|  | Externally Applied Moment, M = | 8.9 | ft-kips | Pier |  |  |  |  | Maximum Shear: |  |  |  | 20 | 3.5833 | -1188.1683
[10 empty] | V(max) = | 4.8193 | kips | V(max) = ABS(Ho*D*(1-3*(4*E/L+3)*(a/L)^2+4*(3*E/L+2)*(a/L)^3) | 21 | 3.6667 | -1188.5489
Results: | [5 empty] | D=1.5' |  |  |  | Maximum Moment: |  |  |  | 22 | 3.75 | -1188.7767
[10 empty] | M(max) = | 26.6438 | ft-kips | M(max) = Ho*D*L*(E/L+a/2/L-(4*E/L+3)*(a/2/L)^3+(3*E/L+2)*(a/2/L)^4) | 23 | 3.8333 | -1188.8483
Pier Embedment and Total Length: |  |  |  |  | Nomenclature |  |  |  |  | Pier Plain Concrete Stresses: |  |  | (Plain concrete allowable stresses from ACI 318-02, Chapter 22) | 24 | 3.9167 | -1188.7602
Ho = | 0.93333 | kips/ft. | Ho = Ph/D | [6 empty] | Axial Compressive Stress: |  |  |  | 25 | 4 | -1188.5089
Mo = | 17.1333 | ft-kips/ft. | Mo = (M+Ph*(H+h1+h2))/D | [6 empty] | fa = | 69.0445 | psi | fa = (Pv+p*D^2/4*(h1+h2+a/2)*0.15)/(p*(D*12)^2/4)*1000 | 26 | 4.0833 | -1188.0909
E = | 18.3571 | ft. | E = Mo/Ho | [6 empty] | Flexural Tension/Compression Stress: |  |  |  | 27 | 4.1667 | -1187.5028
Kp = | 3 |  | Kp = TAN^2(45+f/2) (passive soil pressure coefficient) | [6 empty] | fb = | 558.4187 | psi | fb = M(max)*12/(p*(D*12)^3/32)*1000 | 28 | 4.25 | -1186.741
R = | 0.3 | ksf/ft. | R = Kp*g (passive soil resistance/ft. depth) | [6 empty] | Combined Compression Stress: |  |  | (f = 0.60 per Sect. 9.3.5, and divide USD allowable by 1.6 for ASD) | 29 | 4.3333 | -1185.8022
L = | 11.672 | ft. | L = solution of cubic equation: L^3-14.14*Ho*L/R-18.85*Mo/R=0 | [6 empty] | fc = | 627.4632 | psi | fc = fb+fa (compression) | 30 | 4.4167 | -1184.6828
L/D = | 7.7813 |  | L/D <= 10 for valid short, rigid pier analysis |  |  |  | L/D<=10, O.K. |  |  | Fc(allow) = | 1275 | psi | Fc(allow) = 0.85*f*(f'c*1000)/1.6 | 31 | 4.5 | -1183.3794
Lt = | 11.672 | ft. | Lt = h1+h2+L (total length) | [6 empty] | Combined Tension Stress: |  |  | (f = 0.60 per Sect. 9.3.5, and divide USD allowable by 1.6 for ASD) | 32 | 4.5833 | -1181.8885
[10 empty] | ft = | 489.3742 | psi | ft = fb-fa (tension) | 33 | 4.6667 | -1180.2067
Pier Side Soil Pressures: | [9 empty] | Ft(allow) = | 118.5854 | psi | Ft(allow) = 5*f*SQRT(f'c*1000)/1.6 | 34 | 4.75 | -1178.3303
a = | 8.0709 | ft. | a = L*(4*E/L+3)/(6*E/L+4) ("pivot" point from top of resisting surface) | [6 empty] | Shear Stress: |  |  | (f = 0.60 per Sect. 9.3.5, and divide USD allowable by 1.6 for ASD) | 35 | 4.8333 | -1176.2561
Pc = | 1.2103 | ksf | Pc = 1.178*(4*Mo+3*Ho*L)^2/(L^2*(3*Mo+2*Ho*L)) | [6 empty] | fv = | 25.2517 | psi | fv = 4/3*V(max)*1000/(p*(D*12)^2/4) | 36 | 4.9167 | -1173.9805
Pc(allow) = | 1.2106 | ksf | Pc(allow) = R*(a/2) |  |  |  | Pc(allow)>=Pc, O.K. |  |  | Fv(allow) = | 47.4342 | psi | Fv(allow) = 2*f*SQRT(f'c*1000)/1.6 | 37 | 5 | -1171.5
Pt = | 3.1243 | ksf | Pt = 9.425*(2*Mo+Ho*L)/L^2 | [10 empty] | 38 | 5.0833 | -1168.8112
Pt(allow) = | 3.5016 | ksf | Pt(allow) = R*L |  |  |  | Pt(allow)>=Pt, O.K. | [6 empty] | 39 | 5.1667 | -1165.9106
[14 empty] | 40 | 5.25 | -1162.7947
Pier End Bearing Pressure: | [13 empty] | 41 | 5.3333 | -1159.46
Af = | 1.7671 | ft.^2 | Af = p*D^2/4 (pier base area) | [10 empty] | 42 | 5.4167 | -1155.9031
Wf = | 3.0939 | kips | Wf = (Af*Lt)*0.150 (pier weight) | [10 empty] | 43 | 5.5 | -1152.1206
SPv = | 19.5939 | kips | SPv = Pv+Wf (total vertical load) | [10 empty] | 44 | 5.5833 | -1148.1088
P(bot) = | 11.0879 | ksf | P(bot) = SPv/Af |  |  |  | Pa<P(bot) | [6 empty] | 45 | 5.6667 | -1143.8644
[14 empty] | 46 | 5.75 | -1139.384
[14 empty] | 47 | 5.8333 | -1134.6639
[8 empty] | (continued) | [5 empty] | 48 | 5.9167 | -1129.7008
[14 empty] | 49 | 6 | -1124.4911
Pier Shear and Moment: | [13 empty] | 50 | 6.0833 | -1119.0315
Maximum Shear: |  |  | (located at distance = a, from top of resisting surface) | [10 empty] | 51 | 6.1667 | -1113.3183
V(max) = | 4.8193 | kips | V(max) = ABS(Ho*D*(1-3*(4*E/L+3)*(a/L)^2+4*(3*E/L+2)*(a/L)^3) | [10 empty] | 52 | 6.25 | -1107.3483
[14 empty] | 53 | 6.3333 | -1101.1178
Maximum Moment: |  |  | (located at distance = a/2, from top of resisting surface) | [10 empty] | 54 | 6.4167 | -1094.6234
M(max) = | 26.6438 | ft-kips | M(max) = Ho*D*L*(E/L+a/2/L-(4*E/L+3)*(a/2/L)^3+(3*E/L+2)*(a/2/L)^4) | [10 empty] | 55 | 6.5 | -1087.8617
[14 empty] | 56 | 6.5833 | -1080.8291
Pier Plain Concrete Stresses: |  |  | (Plain concrete allowable stresses from ACI 318-11, Chapter 22) | [10 empty] | 57 | 6.6667 | -1073.5222
Axial Compressive Stress: | [13 empty] | 58 | 6.75 | -1065.9376
fa = | 69.0445 | psi | fa = (Pv+p*D^2/4*(h1+h2+a/2)*0.15)/(p*(D*12)^2/4)*1000 | [10 empty] | 59 | 6.8333 | -1058.0717
[14 empty] | 60 | 6.9167 | -1049.921
Flexural Tension/Compression Stress: | [13 empty] | 61 | 7 | -1041.4822
fb = | 558.4187 | psi | fb = M(max)*12/(p*(D*12)^3/32)*1000 | [10 empty] | 62 | 7.0833 | -1032.7517
[14 empty] | 63 | 7.1667 | -1023.7261
Combined Compression Stress: |  |  | (f = 0.60 per Sect. 9.3.5, and divide USD allowable by 1.6 for ASD) | [10 empty] | 64 | 7.25 | -1014.4019
fc = | 627.4632 | psi | fc = fb+fa (compression) | [10 empty] | 65 | 7.3333 | -1004.7756
Fc(allow) = | 1275 | psi | Fc(allow) = 0.85*f*(f'c*1000)/1.6 |  |  |  | Fc(allow)>=fc, O.K. | [6 empty] | 66 | 7.4167 | -994.8437
[14 empty] | 67 | 7.5 | -984.6028
Combined Tension Stress: |  |  | (f = 0.60 per Sect. 9.3.5, and divide USD allowable by 1.6 for ASD) | [10 empty] | 68 | 7.5833 | -974.0494
ft = | 489.3742 | psi | ft = fb-fa (tension) | [10 empty] | 69 | 7.6667 | -963.18
Ft(allow) = | 118.5854 | psi | Ft(allow) = 5*f*SQRT(f'c*1000)/1.6 |  |  |  | Ft(allow)<ft | [6 empty] | 70 | 7.75 | -951.9912
[14 empty] | 71 | 7.8333 | -940.4794
Shear Stress: |  |  | (f = 0.60 per Sect. 9.3.5, and divide USD allowable by 1.6 for ASD) | [10 empty] | 72 | 7.9167 | -928.6413
fv = | 25.2517 | psi | fv = 4/3*V(max)*1000/(p*(D*12)^2/4) | [10 empty] | 73 | 8 | -916.4733
Fv(allow) = | 47.4342 | psi | Fv(allow) = 2*f*SQRT(f'c*1000)/1.6 |  |  |  | Fv(allow)>=fv, O.K. | [6 empty] | 74 | 8.0833 | -903.972
[14 empty] | 75 | 8.1667 | -891.1339
[14 empty] | 76 | 8.25 | -877.9555
Applied Lateral Load and Resistance of Pole/Foundation | [13 empty] | 77 | 8.3333 | -864.4333
| Reference: | "Resistance to Overturning of Single, Short Piles" - by Eli Czerniak | [11 empty] | 78 | 8.4167 | -850.564
|  | ASCE Journal of the Struct. Div., Vol. 83, No. ST2, Paper 1188, Mar. 1957 | [11 empty] | 79 | 8.5 | -836.3439
| Ph | [12 empty] | 80 | 8.5833 | -821.7697
[5 empty] | Embedment depth, L, is solution of: | [8 empty] | 81 | 8.6667 | -806.8378
[5 empty] | L^3-14.14*Ho*L/R-18.85*Mo/R = 0 | [8 empty] | 82 | 8.75 | -791.5448
[14 empty] | 83 | 8.8333 | -775.8872
| E |  | Resisting Surface |  | Ground Line | [8 empty] | 84 | 8.9167 | -759.8616
|  |  |  | Mo | [9 empty] | 85 | 9 | -743.4644
[5 empty] | Ho | [8 empty] | 86 | 9.0833 | -726.6923
[5 empty] | a | [8 empty] | 87 | 9.1667 | -709.5417
[5 empty] | 2 | [8 empty] | 88 | 9.25 | -692.0091
|  | a | [11 empty] | 89 | 9.3333 | -674.0911
| L | [12 empty] | 90 | 9.4167 | -655.7842
[14 empty] | 91 | 9.5 | -637.085
[14 empty] | 92 | 9.5833 | -617.9899
[14 empty] | 93 | 9.6667 | -598.4956
[14 empty] | 94 | 9.75 | -578.5984
D |  |  | R*L | Pc Pt |  | V(max) |  | M(max) | [5 empty] | 95 | 9.8333 | -558.295
[14 empty] | 96 | 9.9167 | -537.5819
Applied |  | Pole/Fdn. | Unit Resist. Pressure |  |  | Shear |  | Moment | [5 empty] | 97 | 10 | -516.4556
Load |  | Rotation | Available | Diagram |  | Diagram |  | Diagram | [5 empty] | 98 | 10.0833 | -494.9126
[14 empty] | 99 | 10.1667 | -472.9494
[14 empty] | 100 | 10.25 | -450.5627
[14 empty] | 101 | 10.3333 | -427.7489
[14 empty] | 102 | 10.4167 | -404.5045
[14 empty] | 103 | 10.5 | -380.8261
[14 empty] | 104 | 10.5833 | -356.7102
[14 empty] | 105 | 10.6667 | -332.1533
[14 empty] | 106 | 10.75 | -307.152
[14 empty] | 107 | 10.8333 | -281.7028
[14 empty] | 108 | 10.9167 | -255.8022
[14 empty] | 109 | 11 | -229.4467
[14 empty] | 110 | 11.0833 | -202.6328
[14 empty] | 111 | 11.1667 | -175.3572
[14 empty] | 112 | 11.25 | -147.6163
[14 empty] | 113 | 11.3333 | -119.4067
[14 empty] | 114 | 11.4167 | -90.7248
[14 empty] | 115 | 11.5 | -61.5672
[14 empty] | 116 | 11.5833 | -31.9305
[14 empty] | 117 | 11.6667 | -1.8111
[14 empty] | 118 | 11.75 | 28.7944
[14 empty] | 119 | 11.8333 | 59.8894
[14 empty] | 120 | 11.9167 | 91.4776
[14 empty] | 121 | 12 | 123.5622
[14 empty] | 122 | 12.0833 | 156.1469
[14 empty] | 123 | 12.1667 | 189.235
[14 empty] | 124 | 12.25 | 222.8301
[14 empty] | 125 | 12.3333 | 256.9356
[14 empty] | 126 | 12.4167 | 291.5549
[14 empty] | 127 | 12.5 | 326.6917
[14 empty] | 128 | 12.5833 | 362.3492
[14 empty] | 129 | 12.6667 | 398.5311
[14 empty] | 130 | 12.75 | 435.2408
[14 empty] | 131 | 12.8333 | 472.4817
[14 empty] | 132 | 12.9167 | 510.2573
[14 empty] | 133 | 13 | 548.5711
[14 empty] | 134 | 13.0833 | 587.4266
[14 empty] | 135 | 13.1667 | 626.8272
[14 empty] | 136 | 13.25 | 666.7765
[14 empty] | 137 | 13.3333 | 707.2778
[14 empty] | 138 | 13.4167 | 748.3347
[14 empty] | 139 | 13.5 | 789.9506
[14 empty] | 140 | 13.5833 | 832.129
[14 empty] | 141 | 13.6667 | 874.8733
[14 empty] | 142 | 13.75 | 918.1872
[14 empty] | 143 | 13.8333 | 962.0739
[14 empty] | 144 | 13.9167 | 1006.537
[14 empty] | 145 | 14 | 1051.58
[14 empty] | 146 | 14.0833 | 1097.2063
[14 empty] | 147 | 14.1667 | 1143.4194
[14 empty] | 148 | 14.25 | 1190.2228
[14 empty] | 149 | 14.3333 | 1237.62
[14 empty] | 150 | 14.4167 | 1285.6144
[14 empty] | 151 | 14.5 | 1334.2094
[14 empty] | 152 | 14.5833 | 1383.4087
[14 empty] | 153 | 14.6667 | 1433.2156
[14 empty] | 154 | 14.75 | 1483.6335
[14 empty] | 155 | 14.8333 | 1534.6661
[14 empty] | 156 | 14.9167 | 1586.3167
[14 empty] | 157 | 15 | 1638.5889
[14 empty] | 158 | 15.0833 | 1691.486
[14 empty] | 159 | 15.1667 | 1745.0117
[14 empty] | 160 | 15.25 | 1799.1692
[14 empty] | 161 | 15.3333 | 1853.9622
[14 empty] | 162 | 15.4167 | 1909.3941
[14 empty] | 163 | 15.5 | 1965.4683
[14 empty] | 164 | 15.5833 | 2022.1884
[14 empty] | 165 | 15.6667 | 2079.5578
[14 empty] | 166 | 15.75 | 2137.5799
[14 empty] | 167 | 15.8333 | 2196.2583
[14 empty] | 168 | 15.9167 | 2255.5965
[14 empty] | 169 | 16 | 2315.5978
[14 empty] | 170 | 16.0833 | 2376.2658
[14 empty] | 171 | 16.1667 | 2437.6039
[14 empty] | 172 | 16.25 | 2499.6156
[14 empty] | 173 | 16.3333 | 2562.3044
[14 empty] | 174 | 16.4167 | 2625.6738
[14 empty] | 175 | 16.5 | 2689.7272
[14 empty] | 176 | 16.5833 | 2754.4681
[14 empty] | 177 | 16.6667 | 2819.9
[14 empty] | 178 | 16.75 | 2886.0263
[14 empty] | 179 | 16.8333 | 2952.8506
[14 empty] | 180 | 16.9167 | 3020.3762
[14 empty] | 181 | 17 | 3088.6067
[14 empty] | 182 | 17.0833 | 3157.5455
[14 empty] | 183 | 17.1667 | 3227.1961
[14 empty] | 184 | 17.25 | 3297.562
[14 empty] | 185 | 17.3333 | 3368.6467
[14 empty] | 186 | 17.4167 | 3440.4535
[14 empty] | 187 | 17.5 | 3512.9861
[14 empty] | 188 | 17.5833 | 3586.2478
[14 empty] | 189 | 17.6667 | 3660.2422
[14 empty] | 190 | 17.75 | 3734.9727
[14 empty] | 191 | 17.8333 | 3810.4428
[14 empty] | 192 | 17.9167 | 3886.6559
[14 empty] | 193 | 18 | 3963.6156
[14 empty] | 194 | 18.0833 | 4041.3252
[14 empty] | 195 | 18.1667 | 4119.7883
[14 empty] | 196 | 18.25 | 4199.0084
[14 empty] | 197 | 18.3333 | 4278.9889
[14 empty] | 198 | 18.4167 | 4359.7333
[14 empty] | 199 | 18.5 | 4441.245
[14 empty] | 200 | 18.5833 | 4523.5276
[14 empty] | 201 | 18.6667 | 4606.5844
[14 empty] | 202 | 18.75 | 4690.4191
[14 empty] | 203 | 18.8333 | 4775.035
[14 empty] | 204 | 18.9167 | 4860.4356
[14 empty] | 205 | 19 | 4946.6244
[14 empty] | 206 | 19.0833 | 5033.6049
[14 empty] | 207 | 19.1667 | 5121.3806
[14 empty] | 208 | 19.25 | 5209.9548
[14 empty] | 209 | 19.3333 | 5299.3311
[14 empty] | 210 | 19.4167 | 5389.513
[14 empty] | 211 | 19.5 | 5480.5039
[14 empty] | 212 | 19.5833 | 5572.3073
[14 empty] | 213 | 19.6667 | 5664.9267
[14 empty] | 214 | 19.75 | 5758.3655
[14 empty] | 215 | 19.8333 | 5852.6272
[14 empty] | 216 | 19.9167 | 5947.7153
[14 empty] | 217 | 20 | 6043.6333
[14 empty] | 218 | 20.0833 | 6140.3847
[14 empty] | 219 | 20.1667 | 6237.9728
[14 empty] | 220 | 20.25 | 6336.4012
[14 empty] | 221 | 20.3333 | 6435.6733
[14 empty] | 222 | 20.4167 | 6535.7927
[14 empty] | 223 | 20.5 | 6636.7628
[14 empty] | 224 | 20.5833 | 6738.587
[14 empty] | 225 | 20.6667 | 6841.2689
[14 empty] | 226 | 20.75 | 6944.8119
[14 empty] | 227 | 20.8333 | 7049.2194
[14 empty] | 228 | 20.9167 | 7154.4951
[14 empty] | 229 | 21 | 7260.6422
[14 empty] | 230 | 21.0833 | 7367.6644
[14 empty] | 231 | 21.1667 | 7475.565
[14 empty] | 232 | 21.25 | 7584.3476
[14 empty] | 233 | 21.3333 | 7694.0156
[14 empty] | 234 | 21.4167 | 7804.5724
[14 empty] | 235 | 21.5 | 7916.0217
[14 empty] | 236 | 21.5833 | 8028.3667
[14 empty] | 237 | 21.6667 | 8141.6111
[14 empty] | 238 | 21.75 | 8255.7583
[14 empty] | 239 | 21.8333 | 8370.8117
[14 empty] | 240 | 21.9167 | 8486.7748
[14 empty] | 241 | 22 | 8603.6511
[14 empty] | 242 | 22.0833 | 8721.4441
[14 empty] | 243 | 22.1667 | 8840.1572
[14 empty] | 244 | 22.25 | 8959.794
[14 empty] | 245 | 22.3333 | 9080.3578
[14 empty] | 246 | 22.4167 | 9201.8522
[14 empty] | 247 | 22.5 | 9324.2806
[14 empty] | 248 | 22.5833 | 9447.6465
[14 empty] | 249 | 22.6667 | 9571.9533
[14 empty] | 250 | 22.75 | 9697.2047
[14 empty] | 251 | 22.8333 | 9823.4039
[14 empty] | 252 | 22.9167 | 9950.5545
[14 empty] | 253 | 23 | 10078.66
[14 empty] | 254 | 23.0833 | 10207.7238
[14 empty] | 255 | 23.1667 | 10337.7494
[14 empty] | 256 | 23.25 | 10468.7403
[14 empty] | 257 | 23.3333 | 10600.7
[14 empty] | 258 | 23.4167 | 10733.6319
[14 empty] | 259 | 23.5 | 10867.5394
[14 empty] | 260 | 23.5833 | 11002.4262
[14 empty] | 261 | 23.6667 | 11138.2956
[14 empty] | 262 | 23.75 | 11275.151
[14 empty] | 263 | 23.8333 | 11412.9961
[14 empty] | 264 | 23.9167 | 11551.8342
[14 empty] | 265 | 24 | 11691.6689
[14 empty] | 266 | 24.0833 | 11832.5035
[14 empty] | 267 | 24.1667 | 11974.3417
[14 empty] | 268 | 24.25 | 12117.1867
[14 empty] | 269 | 24.3333 | 12261.0422
[14 empty] | 270 | 24.4167 | 12405.9116
[14 empty] | 271 | 24.5 | 12551.7983
[14 empty] | 272 | 24.5833 | 12698.7059
[14 empty] | 273 | 24.6667 | 12846.6378
[14 empty] | 274 | 24.75 | 12995.5974
[14 empty] | 275 | 24.8333 | 13145.5883
[14 empty] | 276 | 24.9167 | 13296.614
[14 empty] | 277 | 25 | 13448.6778
[14 empty] | 278 | 25.0833 | 13601.7833
[14 empty] | 279 | 25.1667 | 13755.9339
[14 empty] | 280 | 25.25 | 13911.1331
[14 empty] | 281 | 25.3333 | 14067.3844
[14 empty] | 282 | 25.4167 | 14224.6913
[14 empty] | 283 | 25.5 | 14383.0572
[14 empty] | 284 | 25.5833 | 14542.4856
[14 empty] | 285 | 25.6667 | 14702.98
[14 empty] | 286 | 25.75 | 14864.5438
[14 empty] | 287 | 25.8333 | 15027.1806
[14 empty] | 288 | 25.9167 | 15190.8937
[14 empty] | 289 | 26 | 15355.6867
[14 empty] | 290 | 26.0833 | 15521.563
[14 empty] | 291 | 26.1667 | 15688.5261
[14 empty] | 292 | 26.25 | 15856.5795
[14 empty] | 293 | 26.3333 | 16025.7267
[14 empty] | 294 | 26.4167 | 16195.971
[14 empty] | 295 | 26.5 | 16367.3161
[14 empty] | 296 | 26.5833 | 16539.7653
[14 empty] | 297 | 26.6667 | 16713.3222
[14 empty] | 298 | 26.75 | 16887.9902
[14 empty] | 299 | 26.8333 | 17063.7728
[14 empty] | 300 | 26.9167 | 17240.6734
[14 empty] | 301 | 27 | 17418.6956
[14 empty] | 302 | 27.0833 | 17597.8427
[14 empty] | 303 | 27.1667 | 17778.1183
[14 empty] | 304 | 27.25 | 17959.5259
[14 empty] | 305 | 27.3333 | 18142.0689
[14 empty] | 306 | 27.4167 | 18325.7508
[14 empty] | 307 | 27.5 | 18510.575
[14 empty] | 308 | 27.5833 | 18696.5451
[14 empty] | 309 | 27.6667 | 18883.6644
[14 empty] | 310 | 27.75 | 19071.9366
[14 empty] | 311 | 27.8333 | 19261.365
[14 empty] | 312 | 27.9167 | 19451.9531
[14 empty] | 313 | 28 | 19643.7044
[14 empty] | 314 | 28.0833 | 19836.6224
[14 empty] | 315 | 28.1667 | 20030.7106
[14 empty] | 316 | 28.25 | 20225.9723
[14 empty] | 317 | 28.3333 | 20422.4111
[14 empty] | 318 | 28.4167 | 20620.0305
[14 empty] | 319 | 28.5 | 20818.8339
[14 empty] | 320 | 28.5833 | 21018.8248
[14 empty] | 321 | 28.6667 | 21220.0067
[14 empty] | 322 | 28.75 | 21422.383
[14 empty] | 323 | 28.8333 | 21625.9572
[14 empty] | 324 | 28.9167 | 21830.7328
[14 empty] | 325 | 29 | 22036.7133
[14 empty] | 326 | 29.0833 | 22243.9022
[14 empty] | 327 | 29.1667 | 22452.3028
[14 empty] | 328 | 29.25 | 22661.9187
[14 empty] | 329 | 29.3333 | 22872.7533
[14 empty] | 330 | 29.4167 | 23084.8102
[14 empty] | 331 | 29.5 | 23298.0928
[14 empty] | 332 | 29.5833 | 23512.6045
[14 empty] | 333 | 29.6667 | 23728.3489
[14 empty] | 334 | 29.75 | 23945.3294
[14 empty] | 335 | 29.8333 | 24163.5494
[14 empty] | 336 | 29.9167 | 24383.0126
[14 empty] | 337 | 30 | 24603.7222
[14 empty] | 338 | 30.0833 | 24825.6819
[14 empty] | 339 | 30.1667 | 25048.895
[14 empty] | 340 | 30.25 | 25273.3651
[14 empty] | 341 | 30.3333 | 25499.0956
[14 empty] | 342 | 30.4167 | 25726.0899
[14 empty] | 343 | 30.5 | 25954.3517
[14 empty] | 344 | 30.5833 | 26183.8842
[14 empty] | 345 | 30.6667 | 26414.6911
[14 empty] | 346 | 30.75 | 26646.7758
[14 empty] | 347 | 30.8333 | 26880.1417
[14 empty] | 348 | 30.9167 | 27114.7923
[14 empty] | 349 | 31 | 27350.7311
[14 empty] | 350 | 31.0833 | 27587.9616
[14 empty] | 351 | 31.1667 | 27826.4872
[14 empty] | 352 | 31.25 | 28066.3115
[14 empty] | 353 | 31.3333 | 28307.4378
[14 empty] | 354 | 31.4167 | 28549.8697
[14 empty] | 355 | 31.5 | 28793.6106
[14 empty] | 356 | 31.5833 | 29038.664
[14 empty] | 357 | 31.6667 | 29285.0333
[14 empty] | 358 | 31.75 | 29532.7222
[14 empty] | 359 | 31.8333 | 29781.7339
[14 empty] | 360 | 31.9167 | 30032.072
[14 empty] | 361 | 32 | 30283.74
[14 empty] | 362 | 32.0833 | 30536.7413
[14 empty] | 363 | 32.1667 | 30791.0794
[14 empty] | 364 | 32.25 | 31046.7578
[14 empty] | 365 | 32.3333 | 31303.78
[14 empty] | 366 | 32.4167 | 31562.1494
[14 empty] | 367 | 32.5 | 31821.8694
[14 empty] | 368 | 32.5833 | 32082.9437
[14 empty] | 369 | 32.6667 | 32345.3756
[14 empty] | 370 | 32.75 | 32609.1685
[14 empty] | 371 | 32.8333 | 32874.3261
[14 empty] | 372 | 32.9167 | 33140.8517
[14 empty] | 373 | 33 | 33408.7489
[14 empty] | 374 | 33.0833 | 33678.021
[14 empty] | 375 | 33.1667 | 33948.6717
[14 empty] | 376 | 33.25 | 34220.7042
[14 empty] | 377 | 33.3333 | 34494.1222
[14 empty] | 378 | 33.4167 | 34768.9291
[14 empty] | 379 | 33.5 | 35045.1283
[14 empty] | 380 | 33.5833 | 35322.7234
[14 empty] | 381 | 33.6667 | 35601.7178
[14 empty] | 382 | 33.75 | 35882.1149
[14 empty] | 383 | 33.8333 | 36163.9183
[14 empty] | 384 | 33.9167 | 36447.1315
[14 empty] | 385 | 34 | 36731.7578
[14 empty] | 386 | 34.0833 | 37017.8008
[14 empty] | 387 | 34.1667 | 37305.2639
[14 empty] | 388 | 34.25 | 37594.1506
[14 empty] | 389 | 34.3333 | 37884.4644
[14 empty] | 390 | 34.4167 | 38176.2088
[14 empty] | 391 | 34.5 | 38469.3872
[14 empty] | 392 | 34.5833 | 38764.0031
[14 empty] | 393 | 34.6667 | 39060.06
[14 empty] | 394 | 34.75 | 39357.5613
[14 empty] | 395 | 34.8333 | 39656.5106
[14 empty] | 396 | 34.9167 | 39956.9112
[14 empty] | 397 | 35 | 40258.7667
[14 empty] | 398 | 35.0833 | 40562.0805
[14 empty] | 399 | 35.1667 | 40866.8561
[14 empty] | 400 | 35.25 | 41173.097
[14 empty] | 401 | 35.3333 | 41480.8067
[14 empty] | 402 | 35.4167 | 41789.9885
[14 empty] | 403 | 35.5 | 42100.6461
[14 empty] | 404 | 35.5833 | 42412.7828
[14 empty] | 405 | 35.6667 | 42726.4022
[14 empty] | 406 | 35.75 | 43041.5077
[14 empty] | 407 | 35.8333 | 43358.1028
[14 empty] | 408 | 35.9167 | 43676.1909
[14 empty] | 409 | 36 | 43995.7756
[14 empty] | 410 | 36.0833 | 44316.8602
[14 empty] | 411 | 36.1667 | 44639.4483
[14 empty] | 412 | 36.25 | 44963.5434
[14 empty] | 413 | 36.3333 | 45289.1489
[14 empty] | 414 | 36.4167 | 45616.2683
[14 empty] | 415 | 36.5 | 45944.905
[14 empty] | 416 | 36.5833 | 46275.0626
[14 empty] | 417 | 36.6667 | 46606.7444
[14 empty] | 418 | 36.75 | 46939.9541
[14 empty] | 419 | 36.8333 | 47274.695
[14 empty] | 420 | 36.9167 | 47610.9706
[14 empty] | 421 | 37 | 47948.7844
[14 empty] | 422 | 37.0833 | 48288.1399
[14 empty] | 423 | 37.1667 | 48629.0406
[14 empty] | 424 | 37.25 | 48971.4898
[14 empty] | 425 | 37.3333 | 49315.4911
[14 empty] | 426 | 37.4167 | 49661.048
[14 empty] | 427 | 37.5 | 50008.1639
[14 empty] | 428 | 37.5833 | 50356.8423
[14 empty] | 429 | 37.6667 | 50707.0867
[14 empty] | 430 | 37.75 | 51058.9005
[14 empty] | 431 | 37.8333 | 51412.2872
[14 empty] | 432 | 37.9167 | 51767.2503
[14 empty] | 433 | 38 | 52123.7933
[14 empty] | 434 | 38.0833 | 52481.9197
[14 empty] | 435 | 38.1667 | 52841.6328
[14 empty] | 436 | 38.25 | 53202.9362
[14 empty] | 437 | 38.3333 | 53565.8333
[14 empty] | 438 | 38.4167 | 53930.3277
[14 empty] | 439 | 38.5 | 54296.4228
[14 empty] | 440 | 38.5833 | 54664.122
[14 empty] | 441 | 38.6667 | 55033.4289
[14 empty] | 442 | 38.75 | 55404.3469
[14 empty] | 443 | 38.8333 | 55776.8794
[14 empty] | 444 | 38.9167 | 56151.0301
[14 empty] | 445 | 39 | 56526.8022
[14 empty] | 446 | 39.0833 | 56904.1994
[14 empty] | 447 | 39.1667 | 57283.225
[14 empty] | 448 | 39.25 | 57663.8826
[14 empty] | 449 | 39.3333 | 58046.1756
[14 empty] | 450 | 39.4167 | 58430.1074
[14 empty] | 451 | 39.5 | 58815.6817
[14 empty] | 452 | 39.5833 | 59202.9017
[14 empty] | 453 | 39.6667 | 59591.7711
[14 empty] | 454 | 39.75 | 59982.2933
[14 empty] | 455 | 39.8333 | 60374.4717
[14 empty] | 456 | 39.9167 | 60768.3098
[14 empty] | 457 | 40 | 61163.8111
[14 empty] | Iteration # | Trial 'L' | Eqn. Value
[14 empty] | 117 | 11.6667 | -1.8111 | (largest value <= 0)
[14 empty] | 118 | 11.75 | 28.7944 | (smallest value > 0)
Interpolating between L(117) and L(118) to find where value = 0:
[14 empty] | L = | 11.6716 | ft.
Note on AA1: "POLEFDN.xls" written by: Alex Tomanovich, P.E.

## Pole Fdn (IBC)
POLE FOUNDATION ANALYSIS | [8 empty] | CALCULATIONS: | [8 empty] | Version 2.4
For Free-Top (Unconstrained) Rigid Round Piers Using IBC 2012 Code Method
Subjected Vertical Load, Horizontal Load, and/or Moment | [8 empty] | Pier Embedment and Total Length: |  |  |  |  | Determine embedment length, 'L':
Job Name: |  |  |  |  | Subject: |  |  |  | Pe = | 10.133 | kips | Pe = Ph+(M/(H+h1+h2)) ("equivalent total" horizontal load) |  | Iteration # | Trial 'L' | Eqn. Value
Job Number: |  |  |  |  | Originator: |  | Checker: |  | Pba = | 0.4 | ksf | Pba = allowable lateral bearing pressure/ft. below grade (Table 1804.2) |  | 1 | 2 | -53.5456
[9 empty] | S1 = | 1.9802 | ksf | S1 = Pba*L/3 (allowable lateral soil pressure at 1/3 embedment depth) |  | 2 | 2.0833 | -51.8235
Input Data: | [8 empty] | A = | 4.7896 |  | A = 2.34*Pe/(S1*D) |  | 3 | 2.1667 | -50.2187
[9 empty] | L = | 14.8518 | ft. | L = 0.5*A*(1+SQRT(1+(4.36*(H+h1+h2)/A))) (IBC 2006 Eqn. 18-1) |  | 4 | 2.25 | -48.7186
Pier Data: | [5 empty] | Pv=3 k |  |  | Lt = | 14.8518 | ft. | Lt = h1+h2+L (total length) |  | 5 | 2.3333 | -47.3123
|  | Pier Foundation Diameter, D = | 2.5 | ft. |  |  |  |  | Pier End Bearing Pressure: |  |  |  |  | 6 | 2.4167 | -45.9903
|  | Pier Height Above Soil, h1 = | 0 | ft. |  |  | M=0 ft-k |  | Af = | 4.9087 | ft.^2 | Af = p*D^2/4 (pier base area) |  | 7 | 2.5 | -44.7447
[5 empty] | Ph=10.133 k |  |  |  | Wf = | 10.9355 | kips | Wf = (Af*Lt)*0.150 (pier weight) |  | 8 | 2.5833 | -43.5681
Soil Data: | [8 empty] | SPv = | 13.9355 | kips | SPv = Pv+Wf (total vertical load) |  | 9 | 2.6667 | -42.4543
|  | Unit Weight of Soil, g = | 0.12 | kcf |  |  |  |  | P(bot) = | 2.8389 | ksf | P(bot) = SPv/Af |  | 10 | 2.75 | -41.398
|  | Angle of Internal Friction, f = | 30 | deg. | H=28.625' |  |  | Ground | [5 empty] | 11 | 2.8333 | -40.394
|  | Depth to Resisting Surface, h2 = | 0 | ft. |  |  |  | Line | [5 empty] | 12 | 2.9167 | -39.4382
|  | Allow. Vert. Bearing Pressure, Pa = | 4 | ksf |  |  | h1=0' |  | IBC 2012 - Table 1806.2 - Presumptive Load Bearing Values |  |  |  |  | 13 | 3 | -38.5267 |  |  | IBC 2012 - Table 1806.2 - Presumptive Load Bearing Values
[8 empty] | h2=0' | Vertical Foundation Pressure |  |  | Lateral Bearing Pressure |  | 14 | 3.0833 | -37.6561 |  |  | Class of Materials | Vertical Foundation Pressure |  | Lateral Bearing Pressure
Pier Loadings: | [9 empty] | (ksf) |  | (ksf/ft.) (below natural grade) |  | 15 | 3.1667 | -36.8231 |  |  |  |  | (ksf) | (below natural grade) (ksf/ft.)
|  | Axial Load, Pv = | 3 | kips | [5 empty] | 12 |  |  | 1.2 | 16 | 3.25 | -36.0251 |  |  | 1. Crystalline bedrock |  | 12 |  | 1.2
|  | Horizontal Load, Ph = | 10.133 | kips | Resisting |  |  |  |  | 4 |  |  | 0.4 | 17 | 3.3333 | -35.2596 |  |  | 2. Sedimentary and foliated rock |  | 4 |  | 0.4
|  | Distance from Ph to Top/Pier, H = | 28.625 | ft. | Surface |  | L=14.85' |  |  | 3 |  |  | 0.2 | 18 | 3.4167 | -34.5242 |  |  | 3. Sandy gravel and/or gravel |  | 3 |  | 0.2
|  | Externally Applied Moment, M = | 0 | ft-kips | [5 empty] | 2 |  |  | 0.15 | 19 | 3.5 | -33.817 |  |  | 4. Sand, silty sand, clayey sand, silty gravel and clayey gravel |  | 2 |  | 0.15
[5 empty] | Pier |  |  |  |  | 1.5 |  |  | 0.1 | 20 | 3.5833 | -33.136 |  |  | 5. Clay, sandy clay, silty clay, clayey silt, silt and sandy silt |  | 1.5 |  | 0.1
[14 empty] | 21 | 3.6667 | -32.4795
[6 empty] | D=2.5' | [7 empty] | 22 | 3.75 | -31.846
Results: | [13 empty] | 23 | 3.8333 | -31.234
[5 empty] | Nomenclature | [8 empty] | 24 | 3.9167 | -30.6423
Pier Embedment and Total Length: | [13 empty] | 25 | 4 | -30.0696
Pe = | 10.133 | kips | Pe = Ph+(M/(H+h1+h2)) ("equivalent total" horizontal load) | [10 empty] | 26 | 4.0833 | -29.5148
Pba = | 0.4 | ksf | Pba = allowable lateral bearing pressure/ft. below grade (Table 1806.2) | [10 empty] | 27 | 4.1667 | -28.977
S1 = | 1.9802 | ksf | S1 = Pba*L/3 (allowable lateral soil pressure at 1/3 embedment depth) | [10 empty] | 28 | 4.25 | -28.4551
A = | 4.7896 |  | A = 2.34*Pe/(S1*D) | [10 empty] | 29 | 4.3333 | -27.9482
L = | 14.8518 | ft. | L = 0.5*A*(1+SQRT(1+(4.36*(H+h1+h2)/A))) |  |  |  | (IBC 2012 Eqn. 18.1) | [6 empty] | 30 | 4.4167 | -27.4557
Lt = | 14.8518 | ft. | Lt = h1+h2+L (total length) | [10 empty] | 31 | 4.5 | -26.9767
[14 empty] | 32 | 4.5833 | -26.5104
Pier End Bearing Pressure: | [13 empty] | 33 | 4.6667 | -26.0564
Af = | 4.9087 | ft.^2 | Af = p*D^2/4 (pier base area) | [10 empty] | 34 | 4.75 | -25.614
Wf = | 10.9355 | kips | Wf = (Af*Lt)*0.150 (pier weight) | [10 empty] | 35 | 4.8333 | -25.1825
SPv = | 13.9355 | kips | SPv = Pv+Wf (total vertical load) | [10 empty] | 36 | 4.9167 | -24.7615
P(bot) = | 2.8389 | ksf | P(bot) = SPv/Af |  |  |  | Pa>=P(bot), O.K. | [6 empty] | 37 | 5 | -24.3505
[14 empty] | 38 | 5.0833 | -23.9491
[14 empty] | 39 | 5.1667 | -23.5567
Reference: | 2012 International Building Code (IBC), Section 1807.3.2.1, pages 403-404 | [12 empty] | 40 | 5.25 | -23.173
[14 empty] | 41 | 5.3333 | -22.7975
[14 empty] | 42 | 5.4167 | -22.43
Comments: | [13 empty] | 43 | 5.5 | -22.0702
[14 empty] | 44 | 5.5833 | -21.7175
[14 empty] | 45 | 5.6667 | -21.3719
[14 empty] | 46 | 5.75 | -21.033
[14 empty] | 47 | 5.8333 | -20.7004
[14 empty] | 48 | 5.9167 | -20.3741
[14 empty] | 49 | 6 | -20.0536
[14 empty] | 50 | 6.0833 | -19.7389
[14 empty] | 51 | 6.1667 | -19.4296
[14 empty] | 52 | 6.25 | -19.1256
[14 empty] | 53 | 6.3333 | -18.8267
[14 empty] | 54 | 6.4167 | -18.5327
[14 empty] | 55 | 6.5 | -18.2435
[14 empty] | 56 | 6.5833 | -17.9587
[14 empty] | 57 | 6.6667 | -17.6784
[14 empty] | 58 | 6.75 | -17.4023
[14 empty] | 59 | 6.8333 | -17.1303
[14 empty] | 60 | 6.9167 | -16.8623
[14 empty] | 61 | 7 | -16.598
[14 empty] | 62 | 7.0833 | -16.3375
[14 empty] | 63 | 7.1667 | -16.0806
[14 empty] | 64 | 7.25 | -15.8271
[14 empty] | 65 | 7.3333 | -15.577
[14 empty] | 66 | 7.4167 | -15.3302
[14 empty] | 67 | 7.5 | -15.0865
[14 empty] | 68 | 7.5833 | -14.8458
[14 empty] | 69 | 7.6667 | -14.6081
[14 empty] | 70 | 7.75 | -14.3733
[14 empty] | 71 | 7.8333 | -14.1413
[14 empty] | 72 | 7.9167 | -13.912
[14 empty] | 73 | 8 | -13.6853
[14 empty] | 74 | 8.0833 | -13.4611
[14 empty] | 75 | 8.1667 | -13.2395
[14 empty] | 76 | 8.25 | -13.0202
[14 empty] | 77 | 8.3333 | -12.8033
[14 empty] | 78 | 8.4167 | -12.5887
[14 empty] | 79 | 8.5 | -12.3763
[14 empty] | 80 | 8.5833 | -12.166
[14 empty] | 81 | 8.6667 | -11.9579
[14 empty] | 82 | 8.75 | -11.7518
[14 empty] | 83 | 8.8333 | -11.5477
[14 empty] | 84 | 8.9167 | -11.3455
[14 empty] | 85 | 9 | -11.1452
[14 empty] | 86 | 9.0833 | -10.9468
[14 empty] | 87 | 9.1667 | -10.7501
[14 empty] | 88 | 9.25 | -10.5552
[14 empty] | 89 | 9.3333 | -10.362
[14 empty] | 90 | 9.4167 | -10.1705
[14 empty] | 91 | 9.5 | -9.9806
[14 empty] | 92 | 9.5833 | -9.7923
[14 empty] | 93 | 9.6667 | -9.6055
[14 empty] | 94 | 9.75 | -9.4202
[14 empty] | 95 | 9.8333 | -9.2365
[14 empty] | 96 | 9.9167 | -9.0541
[14 empty] | 97 | 10 | -8.8732
[14 empty] | 98 | 10.0833 | -8.6937
[14 empty] | 99 | 10.1667 | -8.5155
[14 empty] | 100 | 10.25 | -8.3386
[14 empty] | 101 | 10.3333 | -8.163
[14 empty] | 102 | 10.4167 | -7.9886
[14 empty] | 103 | 10.5 | -7.8155
[14 empty] | 104 | 10.5833 | -7.6436
[14 empty] | 105 | 10.6667 | -7.4729
[14 empty] | 106 | 10.75 | -7.3033
[14 empty] | 107 | 10.8333 | -7.1348
[14 empty] | 108 | 10.9167 | -6.9675
[14 empty] | 109 | 11 | -6.8012
[14 empty] | 110 | 11.0833 | -6.636
[14 empty] | 111 | 11.1667 | -6.4719
[14 empty] | 112 | 11.25 | -6.3087
[14 empty] | 113 | 11.3333 | -6.1466
[14 empty] | 114 | 11.4167 | -5.9854
[14 empty] | 115 | 11.5 | -5.8252
[14 empty] | 116 | 11.5833 | -5.6659
[14 empty] | 117 | 11.6667 | -5.5075
[14 empty] | 118 | 11.75 | -5.3501
[14 empty] | 119 | 11.8333 | -5.1935
[14 empty] | 120 | 11.9167 | -5.0378
[14 empty] | 121 | 12 | -4.8829
[14 empty] | 122 | 12.0833 | -4.7289
[14 empty] | 123 | 12.1667 | -4.5757
[14 empty] | 124 | 12.25 | -4.4233
[14 empty] | 125 | 12.3333 | -4.2717
[14 empty] | 126 | 12.4167 | -4.1209
[14 empty] | 127 | 12.5 | -3.9708
[14 empty] | 128 | 12.5833 | -3.8215
[14 empty] | 129 | 12.6667 | -3.6729
[14 empty] | 130 | 12.75 | -3.525
[14 empty] | 131 | 12.8333 | -3.3778
[14 empty] | 132 | 12.9167 | -3.2313
[14 empty] | 133 | 13 | -3.0855
[14 empty] | 134 | 13.0833 | -2.9404
[14 empty] | 135 | 13.1667 | -2.796
[14 empty] | 136 | 13.25 | -2.6521
[14 empty] | 137 | 13.3333 | -2.509
[14 empty] | 138 | 13.4167 | -2.3664
[14 empty] | 139 | 13.5 | -2.2245
[14 empty] | 140 | 13.5833 | -2.0831
[14 empty] | 141 | 13.6667 | -1.9424
[14 empty] | 142 | 13.75 | -1.8023
[14 empty] | 143 | 13.8333 | -1.6627
[14 empty] | 144 | 13.9167 | -1.5237
[14 empty] | 145 | 14 | -1.3852
[14 empty] | 146 | 14.0833 | -1.2473
[14 empty] | 147 | 14.1667 | -1.1099
[14 empty] | 148 | 14.25 | -0.9731
[14 empty] | 149 | 14.3333 | -0.83678
[14 empty] | 150 | 14.4167 | -0.70098
[14 empty] | 151 | 14.5 | -0.56569
[14 empty] | 152 | 14.5833 | -0.43089
[14 empty] | 153 | 14.6667 | -0.29658
[14 empty] | 154 | 14.75 | -0.16276
[14 empty] | 155 | 14.8333 | -0.029411
[14 empty] | 156 | 14.9167 | 0.10347
[14 empty] | 157 | 15 | 0.23589
[14 empty] | 158 | 15.0833 | 0.36786
[14 empty] | 159 | 15.1667 | 0.49937
[14 empty] | 160 | 15.25 | 0.63045
[14 empty] | 161 | 15.3333 | 0.76109
[14 empty] | 162 | 15.4167 | 0.89131
[14 empty] | 163 | 15.5 | 1.0211
[14 empty] | 164 | 15.5833 | 1.1505
[14 empty] | 165 | 15.6667 | 1.2795
[14 empty] | 166 | 15.75 | 1.408
[14 empty] | 167 | 15.8333 | 1.5362
[14 empty] | 168 | 15.9167 | 1.664
[14 empty] | 169 | 16 | 1.7913
[14 empty] | 170 | 16.0833 | 1.9184
[14 empty] | 171 | 16.1667 | 2.045
[14 empty] | 172 | 16.25 | 2.1712
[14 empty] | 173 | 16.3333 | 2.2971
[14 empty] | 174 | 16.4167 | 2.4227
[14 empty] | 175 | 16.5 | 2.5479
[14 empty] | 176 | 16.5833 | 2.6727
[14 empty] | 177 | 16.6667 | 2.7972
[14 empty] | 178 | 16.75 | 2.9213
[14 empty] | 179 | 16.8333 | 3.0451
[14 empty] | 180 | 16.9167 | 3.1686
[14 empty] | 181 | 17 | 3.2917
[14 empty] | 182 | 17.0833 | 3.4146
[14 empty] | 183 | 17.1667 | 3.5371
[14 empty] | 184 | 17.25 | 3.6593
[14 empty] | 185 | 17.3333 | 3.7811
[14 empty] | 186 | 17.4167 | 3.9027
[14 empty] | 187 | 17.5 | 4.024
[14 empty] | 188 | 17.5833 | 4.1449
[14 empty] | 189 | 17.6667 | 4.2656
[14 empty] | 190 | 17.75 | 4.386
[14 empty] | 191 | 17.8333 | 4.5061
[14 empty] | 192 | 17.9167 | 4.6259
[14 empty] | 193 | 18 | 4.7454
[14 empty] | 194 | 18.0833 | 4.8647
[14 empty] | 195 | 18.1667 | 4.9837
[14 empty] | 196 | 18.25 | 5.1024
[14 empty] | 197 | 18.3333 | 5.2208
[14 empty] | 198 | 18.4167 | 5.339
[14 empty] | 199 | 18.5 | 5.4569
[14 empty] | 200 | 18.5833 | 5.5746
[14 empty] | 201 | 18.6667 | 5.692
[14 empty] | 202 | 18.75 | 5.8091
[14 empty] | 203 | 18.8333 | 5.926
[14 empty] | 204 | 18.9167 | 6.0427
[14 empty] | 205 | 19 | 6.1591
[14 empty] | 206 | 19.0833 | 6.2753
[14 empty] | 207 | 19.1667 | 6.3912
[14 empty] | 208 | 19.25 | 6.5069
[14 empty] | 209 | 19.3333 | 6.6224
[14 empty] | 210 | 19.4167 | 6.7377
[14 empty] | 211 | 19.5 | 6.8527
[14 empty] | 212 | 19.5833 | 6.9675
[14 empty] | 213 | 19.6667 | 7.0821
[14 empty] | 214 | 19.75 | 7.1964
[14 empty] | 215 | 19.8333 | 7.3106
[14 empty] | 216 | 19.9167 | 7.4245
[14 empty] | 217 | 20 | 7.5382
[14 empty] | 218 | 20.0833 | 7.6518
[14 empty] | 219 | 20.1667 | 7.7651
[14 empty] | 220 | 20.25 | 7.8782
[14 empty] | 221 | 20.3333 | 7.9911
[14 empty] | 222 | 20.4167 | 8.1038
[14 empty] | 223 | 20.5 | 8.2163
[14 empty] | 224 | 20.5833 | 8.3286
[14 empty] | 225 | 20.6667 | 8.4407
[14 empty] | 226 | 20.75 | 8.5526
[14 empty] | 227 | 20.8333 | 8.6644
[14 empty] | 228 | 20.9167 | 8.7759
[14 empty] | 229 | 21 | 8.8873
[14 empty] | 230 | 21.0833 | 8.9985
[14 empty] | 231 | 21.1667 | 9.1095
[14 empty] | 232 | 21.25 | 9.2203
[14 empty] | 233 | 21.3333 | 9.3309
[14 empty] | 234 | 21.4167 | 9.4414
[14 empty] | 235 | 21.5 | 9.5517
[14 empty] | 236 | 21.5833 | 9.6618
[14 empty] | 237 | 21.6667 | 9.7718
[14 empty] | 238 | 21.75 | 9.8816
[14 empty] | 239 | 21.8333 | 9.9912
[14 empty] | 240 | 21.9167 | 10.1006
[14 empty] | 241 | 22 | 10.2099
[14 empty] | 242 | 22.0833 | 10.3191
[14 empty] | 243 | 22.1667 | 10.428
[14 empty] | 244 | 22.25 | 10.5368
[14 empty] | 245 | 22.3333 | 10.6455
[14 empty] | 246 | 22.4167 | 10.754
[14 empty] | 247 | 22.5 | 10.8623
[14 empty] | 248 | 22.5833 | 10.9705
[14 empty] | 249 | 22.6667 | 11.0786
[14 empty] | 250 | 22.75 | 11.1865
[14 empty] | 251 | 22.8333 | 11.2942
[14 empty] | 252 | 22.9167 | 11.4018
[14 empty] | 253 | 23 | 11.5093
[14 empty] | 254 | 23.0833 | 11.6166
[14 empty] | 255 | 23.1667 | 11.7238
[14 empty] | 256 | 23.25 | 11.8308
[14 empty] | 257 | 23.3333 | 11.9377
[14 empty] | 258 | 23.4167 | 12.0445
[14 empty] | 259 | 23.5 | 12.1511
[14 empty] | 260 | 23.5833 | 12.2576
[14 empty] | 261 | 23.6667 | 12.3639
[14 empty] | 262 | 23.75 | 12.4701
[14 empty] | 263 | 23.8333 | 12.5762
[14 empty] | 264 | 23.9167 | 12.6822
[14 empty] | 265 | 24 | 12.788
[14 empty] | 266 | 24.0833 | 12.8937
[14 empty] | 267 | 24.1667 | 12.9993
[14 empty] | 268 | 24.25 | 13.1047
[14 empty] | 269 | 24.3333 | 13.2101
[14 empty] | 270 | 24.4167 | 13.3153
[14 empty] | 271 | 24.5 | 13.4203
[14 empty] | 272 | 24.5833 | 13.5253
[14 empty] | 273 | 24.6667 | 13.6301
[14 empty] | 274 | 24.75 | 13.7348
[14 empty] | 275 | 24.8333 | 13.8394
[14 empty] | 276 | 24.9167 | 13.9439
[14 empty] | 277 | 25 | 14.0483
[14 empty] | 278 | 25.0833 | 14.1526
[14 empty] | 279 | 25.1667 | 14.2567
[14 empty] | 280 | 25.25 | 14.3607
[14 empty] | 281 | 25.3333 | 14.4646
[14 empty] | 282 | 25.4167 | 14.5684
[14 empty] | 283 | 25.5 | 14.6721
[14 empty] | 284 | 25.5833 | 14.7757
[14 empty] | 285 | 25.6667 | 14.8792
[14 empty] | 286 | 25.75 | 14.9826
[14 empty] | 287 | 25.8333 | 15.0859
[14 empty] | 288 | 25.9167 | 15.189
[14 empty] | 289 | 26 | 15.2921
[14 empty] | 290 | 26.0833 | 15.395
[14 empty] | 291 | 26.1667 | 15.4979
[14 empty] | 292 | 26.25 | 15.6006
[14 empty] | 293 | 26.3333 | 15.7033
[14 empty] | 294 | 26.4167 | 15.8058
[14 empty] | 295 | 26.5 | 15.9083
[14 empty] | 296 | 26.5833 | 16.0106
[14 empty] | 297 | 26.6667 | 16.1129
[14 empty] | 298 | 26.75 | 16.2151
[14 empty] | 299 | 26.8333 | 16.3171
[14 empty] | 300 | 26.9167 | 16.4191
[14 empty] | 301 | 27 | 16.521
[14 empty] | 302 | 27.0833 | 16.6228
[14 empty] | 303 | 27.1667 | 16.7244
[14 empty] | 304 | 27.25 | 16.826
[14 empty] | 305 | 27.3333 | 16.9276
[14 empty] | 306 | 27.4167 | 17.029
[14 empty] | 307 | 27.5 | 17.1303
[14 empty] | 308 | 27.5833 | 17.2315
[14 empty] | 309 | 27.6667 | 17.3327
[14 empty] | 310 | 27.75 | 17.4338
[14 empty] | 311 | 27.8333 | 17.5347
[14 empty] | 312 | 27.9167 | 17.6356
[14 empty] | 313 | 28 | 17.7364
[14 empty] | 314 | 28.0833 | 17.8372
[14 empty] | 315 | 28.1667 | 17.9378
[14 empty] | 316 | 28.25 | 18.0383
[14 empty] | 317 | 28.3333 | 18.1388
[14 empty] | 318 | 28.4167 | 18.2392
[14 empty] | 319 | 28.5 | 18.3395
[14 empty] | 320 | 28.5833 | 18.4397
[14 empty] | 321 | 28.6667 | 18.5399
[14 empty] | 322 | 28.75 | 18.64
[14 empty] | 323 | 28.8333 | 18.7399
[14 empty] | 324 | 28.9167 | 18.8399
[14 empty] | 325 | 29 | 18.9397
[14 empty] | 326 | 29.0833 | 19.0394
[14 empty] | 327 | 29.1667 | 19.1391
[14 empty] | 328 | 29.25 | 19.2387
[14 empty] | 329 | 29.3333 | 19.3383
[14 empty] | 330 | 29.4167 | 19.4377
[14 empty] | 331 | 29.5 | 19.5371
[14 empty] | 332 | 29.5833 | 19.6364
[14 empty] | 333 | 29.6667 | 19.7356
[14 empty] | 334 | 29.75 | 19.8348
[14 empty] | 335 | 29.8333 | 19.9339
[14 empty] | 336 | 29.9167 | 20.0329
[14 empty] | 337 | 30 | 20.1318
[14 empty] | 338 | 30.0833 | 20.2307
[14 empty] | 339 | 30.1667 | 20.3295
[14 empty] | 340 | 30.25 | 20.4283
[14 empty] | 341 | 30.3333 | 20.5269
[14 empty] | 342 | 30.4167 | 20.6255
[14 empty] | 343 | 30.5 | 20.7241
[14 empty] | 344 | 30.5833 | 20.8225
[14 empty] | 345 | 30.6667 | 20.9209
[14 empty] | 346 | 30.75 | 21.0192
[14 empty] | 347 | 30.8333 | 21.1175
[14 empty] | 348 | 30.9167 | 21.2157
[14 empty] | 349 | 31 | 21.3138
[14 empty] | 350 | 31.0833 | 21.4119
[14 empty] | 351 | 31.1667 | 21.5099
[14 empty] | 352 | 31.25 | 21.6079
[14 empty] | 353 | 31.3333 | 21.7057
[14 empty] | 354 | 31.4167 | 21.8036
[14 empty] | 355 | 31.5 | 21.9013
[14 empty] | 356 | 31.5833 | 21.999
[14 empty] | 357 | 31.6667 | 22.0966
[14 empty] | 358 | 31.75 | 22.1942
[14 empty] | 359 | 31.8333 | 22.2917
[14 empty] | 360 | 31.9167 | 22.3892
[14 empty] | 361 | 32 | 22.4865
[14 empty] | 362 | 32.0833 | 22.5839
[14 empty] | 363 | 32.1667 | 22.6811
[14 empty] | 364 | 32.25 | 22.7784
[14 empty] | 365 | 32.3333 | 22.8755
[14 empty] | 366 | 32.4167 | 22.9726
[14 empty] | 367 | 32.5 | 23.0696
[14 empty] | 368 | 32.5833 | 23.1666
[14 empty] | 369 | 32.6667 | 23.2636
[14 empty] | 370 | 32.75 | 23.3604
[14 empty] | 371 | 32.8333 | 23.4572
[14 empty] | 372 | 32.9167 | 23.554
[14 empty] | 373 | 33 | 23.6507
[14 empty] | 374 | 33.0833 | 23.7474
[14 empty] | 375 | 33.1667 | 23.8439
[14 empty] | 376 | 33.25 | 23.9405
[14 empty] | 377 | 33.3333 | 24.037
[14 empty] | 378 | 33.4167 | 24.1334
[14 empty] | 379 | 33.5 | 24.2298
[14 empty] | 380 | 33.5833 | 24.3261
[14 empty] | 381 | 33.6667 | 24.4224
[14 empty] | 382 | 33.75 | 24.5186
[14 empty] | 383 | 33.8333 | 24.6148
[14 empty] | 384 | 33.9167 | 24.7109
[14 empty] | 385 | 34 | 24.807
[14 empty] | 386 | 34.0833 | 24.903
[14 empty] | 387 | 34.1667 | 24.999
[14 empty] | 388 | 34.25 | 25.0949
[14 empty] | 389 | 34.3333 | 25.1908
[14 empty] | 390 | 34.4167 | 25.2866
[14 empty] | 391 | 34.5 | 25.3824
[14 empty] | 392 | 34.5833 | 25.4781
[14 empty] | 393 | 34.6667 | 25.5738
[14 empty] | 394 | 34.75 | 25.6694
[14 empty] | 395 | 34.8333 | 25.765
[14 empty] | 396 | 34.9167 | 25.8605
[14 empty] | 397 | 35 | 25.956
[14 empty] | 398 | 35.0833 | 26.0514
[14 empty] | 399 | 35.1667 | 26.1468
[14 empty] | 400 | 35.25 | 26.2422
[14 empty] | 401 | 35.3333 | 26.3375
[14 empty] | 402 | 35.4167 | 26.4327
[14 empty] | 403 | 35.5 | 26.5279
[14 empty] | 404 | 35.5833 | 26.6231
[14 empty] | 405 | 35.6667 | 26.7182
[14 empty] | 406 | 35.75 | 26.8133
[14 empty] | 407 | 35.8333 | 26.9083
[14 empty] | 408 | 35.9167 | 27.0033
[14 empty] | 409 | 36 | 27.0983
[14 empty] | 410 | 36.0833 | 27.1932
[14 empty] | 411 | 36.1667 | 27.288
[14 empty] | 412 | 36.25 | 27.3828
[14 empty] | 413 | 36.3333 | 27.4776
[14 empty] | 414 | 36.4167 | 27.5723
[14 empty] | 415 | 36.5 | 27.667
[14 empty] | 416 | 36.5833 | 27.7617
[14 empty] | 417 | 36.6667 | 27.8563
[14 empty] | 418 | 36.75 | 27.9508
[14 empty] | 419 | 36.8333 | 28.0454
[14 empty] | 420 | 36.9167 | 28.1398
[14 empty] | 421 | 37 | 28.2343
[14 empty] | 422 | 37.0833 | 28.3287
[14 empty] | 423 | 37.1667 | 28.423
[14 empty] | 424 | 37.25 | 28.5174
[14 empty] | 425 | 37.3333 | 28.6116
[14 empty] | 426 | 37.4167 | 28.7059
[14 empty] | 427 | 37.5 | 28.8001
[14 empty] | 428 | 37.5833 | 28.8943
[14 empty] | 429 | 37.6667 | 28.9884
[14 empty] | 430 | 37.75 | 29.0825
[14 empty] | 431 | 37.8333 | 29.1765
[14 empty] | 432 | 37.9167 | 29.2705
[14 empty] | 433 | 38 | 29.3645
[14 empty] | 434 | 38.0833 | 29.4584
[14 empty] | 435 | 38.1667 | 29.5523
[14 empty] | 436 | 38.25 | 29.6462
[14 empty] | 437 | 38.3333 | 29.74
[14 empty] | 438 | 38.4167 | 29.8338
[14 empty] | 439 | 38.5 | 29.9275
[14 empty] | 440 | 38.5833 | 30.0213
[14 empty] | 441 | 38.6667 | 30.1149
[14 empty] | 442 | 38.75 | 30.2086
[14 empty] | 443 | 38.8333 | 30.3022
[14 empty] | 444 | 38.9167 | 30.3958
[14 empty] | 445 | 39 | 30.4893
[14 empty] | 446 | 39.0833 | 30.5828
[14 empty] | 447 | 39.1667 | 30.6763
[14 empty] | 448 | 39.25 | 30.7697
[14 empty] | 449 | 39.3333 | 30.8631
[14 empty] | 450 | 39.4167 | 30.9564
[14 empty] | 451 | 39.5 | 31.0498
[14 empty] | 452 | 39.5833 | 31.1431
[14 empty] | 453 | 39.6667 | 31.2363
[14 empty] | 454 | 39.75 | 31.3295
[14 empty] | 455 | 39.8333 | 31.4227
[14 empty] | 456 | 39.9167 | 31.5159
[14 empty] | 457 | 40 | 31.609
Using UBC Method:
[14 empty] | Iteration # | Trial 'L' | Eqn. Value
[14 empty] | 155 | 14.8333 | -0.029411 | (largest value <= 0)
[14 empty] | 156 | 14.9167 | 0.10347 | (smallest value > 0)
Interpolating between L(155) and L(156) to find where value = 0:
[14 empty] | L = | 14.8518 | ft.
Note on AA1: "POLEFDN.xls" written by: Alex Tomanovich, P.E.

## Pole Fdn (OAAA)
POLE FOUNDATION ANALYSIS | [8 empty] | CALCULATIONS: | [7 empty] | Version 2.4
For Free-Top (Unconstrained) Rigid Round Piers Using OAAA Method
Subjected Vertical Load, Horizontal Load, and/or Moment | [8 empty] | Pier Embedment and Total Length: |  |  |  | Determine embedment length, 'L':
Job Name: |  |  |  |  | Subject: |  |  |  | Pe = | 10.133 | kips | Pe = Ph+(M/(H+h1+h2)) ("equivalent total" horizontal load) | Iteration # | Trial 'L' | Eqn. Value
Job Number: |  |  |  |  | Originator: |  | Checker: |  | Kp = | 3 |  | Kp = TAN^2(45+f/2) (passive pressure coefficient) | 1 | 2 | -58.7034
[9 empty] | Pp = | 5.6038 | ksf | Pp = Kp*g*L (passive pressure at bottom of pier) | 2 | 2.0833 | -56.8078
Input Data: | [8 empty] | S1 = | 1.8679 | ksf | S1 = Pp/3 (passive pressure at 1/3 embedment depth) | 3 | 2.1667 | -55.0425
[9 empty] | L = | 15.5662 | ft. | L = 1.18*Pe/(D*S1)*(1+SQRT(1+1.88*D*S1*(H+h1+h2)/Pe)) | 4 | 2.25 | -53.3936
Pier Data: | [5 empty] | Pv=3 k |  |  | Lt = | 15.5662 | ft. | Lt = h1+h2+L (total length) | 5 | 2.3333 | -51.8488
|  | Pier Foundation Diameter, D = | 2.5 | ft. |  |  |  |  | Pier End Bearing Pressure: |  |  |  | 6 | 2.4167 | -50.3977
|  | Pier Height Above Soil, h1 = | 0 | ft. |  |  | M=0 ft-k |  | Af = | 4.9087 | ft.^2 | Af = p*D^2/4 (pier base area) | 7 | 2.5 | -49.0312
[5 empty] | Ph=10.133 k |  |  |  | Wf = | 11.4616 | kips | Wf = (Af*Lt)*0.150 (pier weight) | 8 | 2.5833 | -47.7413
Soil Data: | [8 empty] | SPv = | 14.4616 | kips | SPv = Pv+Wf (total vertical load) | 9 | 2.6667 | -46.5212
|  | Unit Weight of Soil, g = | 0.12 | kcf |  |  |  |  | P(bot) = | 2.9461 | ksf | P(bot) = SPv/Af | 10 | 2.75 | -45.3647
|  | Angle of Internal Friction, f = | 30 | deg. | H=28.625' |  |  | Ground |  |  |  |  | 11 | 2.8333 | -44.2663
|  | Depth to Resisting Surface, h2 = | 0 | ft. |  |  |  | Line |  |  |  |  | 12 | 2.9167 | -43.2213
|  | Allow. Soil Bearing Pressure, Pa = | 4 | ksf |  |  | h1=0' | [5 empty] | 13 | 3 | -42.2254
[8 empty] | h2=0' |  |  |  |  | 14 | 3.0833 | -41.2746
Pier Loadings: | [12 empty] | 15 | 3.1667 | -40.3657
|  | Axial Load, Pv = | 3 | kips | [8 empty] | 16 | 3.25 | -39.4955
|  | Horizontal Load, Ph = | 10.133 | kips | Resisting | [7 empty] | 17 | 3.3333 | -38.6612
|  | Distance from Ph to Top/Pier, H = | 28.625 | ft. | Surface |  | L=15.57' | [5 empty] | 18 | 3.4167 | -37.8602
|  | Externally Applied Moment, M = | 0 | ft-kips | [8 empty] | 19 | 3.5 | -37.0904
[5 empty] | Pier | [7 empty] | 20 | 3.5833 | -36.3496
[13 empty] | 21 | 3.6667 | -35.6359
[6 empty] | D=2.5' | [6 empty] | 22 | 3.75 | -34.9477
Results: | [12 empty] | 23 | 3.8333 | -34.2832
[5 empty] | Nomenclature | [7 empty] | 24 | 3.9167 | -33.6411
Pier Embedment and Total Length: | [12 empty] | 25 | 4 | -33.02
Pe = | 10.133 | kips | Pe = Ph+(M/(H+h1+h2)) ("equivalent total" horizontal load) | [9 empty] | 26 | 4.0833 | -32.4187
Kp = | 3 |  | Kp = TAN^2(45+f/2) (passive pressure coefficient) | [9 empty] | 27 | 4.1667 | -31.8361
Pp = | 5.6038 | ksf | Pp = Kp*g*L (passive pressure at bottom of pier) | [9 empty] | 28 | 4.25 | -31.2712
S1 = | 1.8679 | ksf | S1 = Pp/3 (passive pressure at 1/3 embedment depth) | [9 empty] | 29 | 4.3333 | -30.7228
L = | 15.5662 | ft. | L = 1.18*Pe/(D*S1)*(1+SQRT(1+1.88*D*S1*(H+h1+h2)/Pe)) | [9 empty] | 30 | 4.4167 | -30.1903
Lt = | 15.5662 | ft. | Lt = h1+h2+L (total length) | [9 empty] | 31 | 4.5 | -29.6726
[13 empty] | 32 | 4.5833 | -29.1691
Pier End Bearing Pressure: | [12 empty] | 33 | 4.6667 | -28.679
Af = | 4.9087 | ft.^2 | Af = p*D^2/4 (pier base area) | [9 empty] | 34 | 4.75 | -28.2017
Wf = | 11.4616 | kips | Wf = (Af*Lt)*0.150 (pier weight) | [9 empty] | 35 | 4.8333 | -27.7366
SPv = | 14.4616 | kips | SPv = Pv+Wf (total vertical load) | [9 empty] | 36 | 4.9167 | -27.283
P(bot) = | 2.9461 | ksf | P(bot) = SPv/Af |  |  |  | Pa>=P(bot), O.K. | [5 empty] | 37 | 5 | -26.8404
[13 empty] | 38 | 5.0833 | -26.4082
Reference: | Outdoor Advertising Association of America (OAAA) - New York, NY | [11 empty] | 39 | 5.1667 | -25.9861
[13 empty] | 40 | 5.25 | -25.5736
[13 empty] | 41 | 5.3333 | -25.1702
Comments: | [12 empty] | 42 | 5.4167 | -24.7755
[13 empty] | 43 | 5.5 | -24.3892
[13 empty] | 44 | 5.5833 | -24.0109
[13 empty] | 45 | 5.6667 | -23.6403
[13 empty] | 46 | 5.75 | -23.2771
[13 empty] | 47 | 5.8333 | -22.9209
[13 empty] | 48 | 5.9167 | -22.5715
[13 empty] | 49 | 6 | -22.2287
[13 empty] | 50 | 6.0833 | -21.8921
[13 empty] | 51 | 6.1667 | -21.5615
[13 empty] | 52 | 6.25 | -21.2367
[13 empty] | 53 | 6.3333 | -20.9176
[13 empty] | 54 | 6.4167 | -20.6038
[13 empty] | 55 | 6.5 | -20.2952
[13 empty] | 56 | 6.5833 | -19.9916
[13 empty] | 57 | 6.6667 | -19.6928
[13 empty] | 58 | 6.75 | -19.3987
[13 empty] | 59 | 6.8333 | -19.1091
[13 empty] | 60 | 6.9167 | -18.8239
[13 empty] | 61 | 7 | -18.5428
[13 empty] | 62 | 7.0833 | -18.2658
[13 empty] | 63 | 7.1667 | -17.9928
[13 empty] | 64 | 7.25 | -17.7236
[13 empty] | 65 | 7.3333 | -17.458
[13 empty] | 66 | 7.4167 | -17.196
[13 empty] | 67 | 7.5 | -16.9375
[13 empty] | 68 | 7.5833 | -16.6823
[13 empty] | 69 | 7.6667 | -16.4304
[13 empty] | 70 | 7.75 | -16.1817
[13 empty] | 71 | 7.8333 | -15.936
[13 empty] | 72 | 7.9167 | -15.6932
[13 empty] | 73 | 8 | -15.4534
[13 empty] | 74 | 8.0833 | -15.2163
[13 empty] | 75 | 8.1667 | -14.982
[13 empty] | 76 | 8.25 | -14.7503
[13 empty] | 77 | 8.3333 | -14.5212
[13 empty] | 78 | 8.4167 | -14.2946
[13 empty] | 79 | 8.5 | -14.0704
[13 empty] | 80 | 8.5833 | -13.8486
[13 empty] | 81 | 8.6667 | -13.6291
[13 empty] | 82 | 8.75 | -13.4118
[13 empty] | 83 | 8.8333 | -13.1968
[13 empty] | 84 | 8.9167 | -12.9838
[13 empty] | 85 | 9 | -12.7729
[13 empty] | 86 | 9.0833 | -12.564
[13 empty] | 87 | 9.1667 | -12.3571
[13 empty] | 88 | 9.25 | -12.1522
[13 empty] | 89 | 9.3333 | -11.949
[13 empty] | 90 | 9.4167 | -11.7477
[13 empty] | 91 | 9.5 | -11.5482
[13 empty] | 92 | 9.5833 | -11.3505
[13 empty] | 93 | 9.6667 | -11.1544
[13 empty] | 94 | 9.75 | -10.96
[13 empty] | 95 | 9.8333 | -10.7672
[13 empty] | 96 | 9.9167 | -10.576
[13 empty] | 97 | 10 | -10.3863
[13 empty] | 98 | 10.0833 | -10.1981
[13 empty] | 99 | 10.1667 | -10.0114
[13 empty] | 100 | 10.25 | -9.8262
[13 empty] | 101 | 10.3333 | -9.6423
[13 empty] | 102 | 10.4167 | -9.4598
[13 empty] | 103 | 10.5 | -9.2787
[13 empty] | 104 | 10.5833 | -9.0989
[13 empty] | 105 | 10.6667 | -8.9204
[13 empty] | 106 | 10.75 | -8.7431
[13 empty] | 107 | 10.8333 | -8.5671
[13 empty] | 108 | 10.9167 | -8.3923
[13 empty] | 109 | 11 | -8.2187
[13 empty] | 110 | 11.0833 | -8.0462
[13 empty] | 111 | 11.1667 | -7.8749
[13 empty] | 112 | 11.25 | -7.7046
[13 empty] | 113 | 11.3333 | -7.5355
[13 empty] | 114 | 11.4167 | -7.3674
[13 empty] | 115 | 11.5 | -7.2004
[13 empty] | 116 | 11.5833 | -7.0344
[13 empty] | 117 | 11.6667 | -6.8694
[13 empty] | 118 | 11.75 | -6.7054
[13 empty] | 119 | 11.8333 | -6.5424
[13 empty] | 120 | 11.9167 | -6.3803
[13 empty] | 121 | 12 | -6.2192
[13 empty] | 122 | 12.0833 | -6.0589
[13 empty] | 123 | 12.1667 | -5.8996
[13 empty] | 124 | 12.25 | -5.7411
[13 empty] | 125 | 12.3333 | -5.5835
[13 empty] | 126 | 12.4167 | -5.4267
[13 empty] | 127 | 12.5 | -5.2708
[13 empty] | 128 | 12.5833 | -5.1157
[13 empty] | 129 | 12.6667 | -4.9614
[13 empty] | 130 | 12.75 | -4.8078
[13 empty] | 131 | 12.8333 | -4.6551
[13 empty] | 132 | 12.9167 | -4.5031
[13 empty] | 133 | 13 | -4.3518
[13 empty] | 134 | 13.0833 | -4.2013
[13 empty] | 135 | 13.1667 | -4.0515
[13 empty] | 136 | 13.25 | -3.9024
[13 empty] | 137 | 13.3333 | -3.754
[13 empty] | 138 | 13.4167 | -3.6063
[13 empty] | 139 | 13.5 | -3.4593
[13 empty] | 140 | 13.5833 | -3.3129
[13 empty] | 141 | 13.6667 | -3.1672
[13 empty] | 142 | 13.75 | -3.0221
[13 empty] | 143 | 13.8333 | -2.8776
[13 empty] | 144 | 13.9167 | -2.7338
[13 empty] | 145 | 14 | -2.5905
[13 empty] | 146 | 14.0833 | -2.4479
[13 empty] | 147 | 14.1667 | -2.3058
[13 empty] | 148 | 14.25 | -2.1643
[13 empty] | 149 | 14.3333 | -2.0234
[13 empty] | 150 | 14.4167 | -1.8831
[13 empty] | 151 | 14.5 | -1.7433
[13 empty] | 152 | 14.5833 | -1.6041
[13 empty] | 153 | 14.6667 | -1.4654
[13 empty] | 154 | 14.75 | -1.3272
[13 empty] | 155 | 14.8333 | -1.1895
[13 empty] | 156 | 14.9167 | -1.0523
[13 empty] | 157 | 15 | -0.91569
[13 empty] | 158 | 15.0833 | -0.77954
[13 empty] | 159 | 15.1667 | -0.64387
[13 empty] | 160 | 15.25 | -0.50868
[13 empty] | 161 | 15.3333 | -0.37397
[13 empty] | 162 | 15.4167 | -0.23972
[13 empty] | 163 | 15.5 | -0.10593
[13 empty] | 164 | 15.5833 | 0.027406
[13 empty] | 165 | 15.6667 | 0.1603
[13 empty] | 166 | 15.75 | 0.29274
[13 empty] | 167 | 15.8333 | 0.42476
[13 empty] | 168 | 15.9167 | 0.55635
[13 empty] | 169 | 16 | 0.68751
[13 empty] | 170 | 16.0833 | 0.81826
[13 empty] | 171 | 16.1667 | 0.9486
[13 empty] | 172 | 16.25 | 1.0785
[13 empty] | 173 | 16.3333 | 1.2081
[13 empty] | 174 | 16.4167 | 1.3372
[13 empty] | 175 | 16.5 | 1.466
[13 empty] | 176 | 16.5833 | 1.5944
[13 empty] | 177 | 16.6667 | 1.7224
[13 empty] | 178 | 16.75 | 1.85
[13 empty] | 179 | 16.8333 | 1.9772
[13 empty] | 180 | 16.9167 | 2.1041
[13 empty] | 181 | 17 | 2.2307
[13 empty] | 182 | 17.0833 | 2.3569
[13 empty] | 183 | 17.1667 | 2.4827
[13 empty] | 184 | 17.25 | 2.6082
[13 empty] | 185 | 17.3333 | 2.7334
[13 empty] | 186 | 17.4167 | 2.8582
[13 empty] | 187 | 17.5 | 2.9827
[13 empty] | 188 | 17.5833 | 3.1068
[13 empty] | 189 | 17.6667 | 3.2307
[13 empty] | 190 | 17.75 | 3.3542
[13 empty] | 191 | 17.8333 | 3.4774
[13 empty] | 192 | 17.9167 | 3.6003
[13 empty] | 193 | 18 | 3.7229
[13 empty] | 194 | 18.0833 | 3.8452
[13 empty] | 195 | 18.1667 | 3.9672
[13 empty] | 196 | 18.25 | 4.0889
[13 empty] | 197 | 18.3333 | 4.2104
[13 empty] | 198 | 18.4167 | 4.3315
[13 empty] | 199 | 18.5 | 4.4523
[13 empty] | 200 | 18.5833 | 4.5729
[13 empty] | 201 | 18.6667 | 4.6932
[13 empty] | 202 | 18.75 | 4.8132
[13 empty] | 203 | 18.8333 | 4.9329
[13 empty] | 204 | 18.9167 | 5.0524
[13 empty] | 205 | 19 | 5.1716
[13 empty] | 206 | 19.0833 | 5.2906
[13 empty] | 207 | 19.1667 | 5.4093
[13 empty] | 208 | 19.25 | 5.5277
[13 empty] | 209 | 19.3333 | 5.6459
[13 empty] | 210 | 19.4167 | 5.7638
[13 empty] | 211 | 19.5 | 5.8815
[13 empty] | 212 | 19.5833 | 5.999
[13 empty] | 213 | 19.6667 | 6.1162
[13 empty] | 214 | 19.75 | 6.2332
[13 empty] | 215 | 19.8333 | 6.3499
[13 empty] | 216 | 19.9167 | 6.4664
[13 empty] | 217 | 20 | 6.5827
[13 empty] | 218 | 20.0833 | 6.6987
[13 empty] | 219 | 20.1667 | 6.8146
[13 empty] | 220 | 20.25 | 6.9302
[13 empty] | 221 | 20.3333 | 7.0455
[13 empty] | 222 | 20.4167 | 7.1607
[13 empty] | 223 | 20.5 | 7.2757
[13 empty] | 224 | 20.5833 | 7.3904
[13 empty] | 225 | 20.6667 | 7.5049
[13 empty] | 226 | 20.75 | 7.6193
[13 empty] | 227 | 20.8333 | 7.7334
[13 empty] | 228 | 20.9167 | 7.8473
[13 empty] | 229 | 21 | 7.961
[13 empty] | 230 | 21.0833 | 8.0745
[13 empty] | 231 | 21.1667 | 8.1878
[13 empty] | 232 | 21.25 | 8.3009
[13 empty] | 233 | 21.3333 | 8.4139
[13 empty] | 234 | 21.4167 | 8.5266
[13 empty] | 235 | 21.5 | 8.6392
[13 empty] | 236 | 21.5833 | 8.7515
[13 empty] | 237 | 21.6667 | 8.8637
[13 empty] | 238 | 21.75 | 8.9757
[13 empty] | 239 | 21.8333 | 9.0875
[13 empty] | 240 | 21.9167 | 9.1991
[13 empty] | 241 | 22 | 9.3106
[13 empty] | 242 | 22.0833 | 9.4219
[13 empty] | 243 | 22.1667 | 9.533
[13 empty] | 244 | 22.25 | 9.6439
[13 empty] | 245 | 22.3333 | 9.7547
[13 empty] | 246 | 22.4167 | 9.8653
[13 empty] | 247 | 22.5 | 9.9757
[13 empty] | 248 | 22.5833 | 10.086
[13 empty] | 249 | 22.6667 | 10.1961
[13 empty] | 250 | 22.75 | 10.306
[13 empty] | 251 | 22.8333 | 10.4158
[13 empty] | 252 | 22.9167 | 10.5254
[13 empty] | 253 | 23 | 10.6349
[13 empty] | 254 | 23.0833 | 10.7442
[13 empty] | 255 | 23.1667 | 10.8533
[13 empty] | 256 | 23.25 | 10.9623
[13 empty] | 257 | 23.3333 | 11.0712
[13 empty] | 258 | 23.4167 | 11.1799
[13 empty] | 259 | 23.5 | 11.2884
[13 empty] | 260 | 23.5833 | 11.3968
[13 empty] | 261 | 23.6667 | 11.5051
[13 empty] | 262 | 23.75 | 11.6132
[13 empty] | 263 | 23.8333 | 11.7212
[13 empty] | 264 | 23.9167 | 11.829
[13 empty] | 265 | 24 | 11.9367
[13 empty] | 266 | 24.0833 | 12.0443
[13 empty] | 267 | 24.1667 | 12.1517
[13 empty] | 268 | 24.25 | 12.2589
[13 empty] | 269 | 24.3333 | 12.3661
[13 empty] | 270 | 24.4167 | 12.4731
[13 empty] | 271 | 24.5 | 12.58
[13 empty] | 272 | 24.5833 | 12.6867
[13 empty] | 273 | 24.6667 | 12.7933
[13 empty] | 274 | 24.75 | 12.8998
[13 empty] | 275 | 24.8333 | 13.0062
[13 empty] | 276 | 24.9167 | 13.1124
[13 empty] | 277 | 25 | 13.2185
[13 empty] | 278 | 25.0833 | 13.3245
[13 empty] | 279 | 25.1667 | 13.4303
[13 empty] | 280 | 25.25 | 13.5361
[13 empty] | 281 | 25.3333 | 13.6417
[13 empty] | 282 | 25.4167 | 13.7472
[13 empty] | 283 | 25.5 | 13.8526
[13 empty] | 284 | 25.5833 | 13.9578
[13 empty] | 285 | 25.6667 | 14.063
[13 empty] | 286 | 25.75 | 14.168
[13 empty] | 287 | 25.8333 | 14.2729
[13 empty] | 288 | 25.9167 | 14.3777
[13 empty] | 289 | 26 | 14.4824
[13 empty] | 290 | 26.0833 | 14.5869
[13 empty] | 291 | 26.1667 | 14.6914
[13 empty] | 292 | 26.25 | 14.7957
[13 empty] | 293 | 26.3333 | 14.9
[13 empty] | 294 | 26.4167 | 15.0041
[13 empty] | 295 | 26.5 | 15.1081
[13 empty] | 296 | 26.5833 | 15.212
[13 empty] | 297 | 26.6667 | 15.3159
[13 empty] | 298 | 26.75 | 15.4196
[13 empty] | 299 | 26.8333 | 15.5232
[13 empty] | 300 | 26.9167 | 15.6267
[13 empty] | 301 | 27 | 15.7301
[13 empty] | 302 | 27.0833 | 15.8334
[13 empty] | 303 | 27.1667 | 15.9365
[13 empty] | 304 | 27.25 | 16.0396
[13 empty] | 305 | 27.3333 | 16.1426
[13 empty] | 306 | 27.4167 | 16.2455
[13 empty] | 307 | 27.5 | 16.3483
[13 empty] | 308 | 27.5833 | 16.451
[13 empty] | 309 | 27.6667 | 16.5537
[13 empty] | 310 | 27.75 | 16.6562
[13 empty] | 311 | 27.8333 | 16.7586
[13 empty] | 312 | 27.9167 | 16.8609
[13 empty] | 313 | 28 | 16.9632
[13 empty] | 314 | 28.0833 | 17.0653
[13 empty] | 315 | 28.1667 | 17.1674
[13 empty] | 316 | 28.25 | 17.2693
[13 empty] | 317 | 28.3333 | 17.3712
[13 empty] | 318 | 28.4167 | 17.473
[13 empty] | 319 | 28.5 | 17.5747
[13 empty] | 320 | 28.5833 | 17.6763
[13 empty] | 321 | 28.6667 | 17.7778
[13 empty] | 322 | 28.75 | 17.8792
[13 empty] | 323 | 28.8333 | 17.9806
[13 empty] | 324 | 28.9167 | 18.0818
[13 empty] | 325 | 29 | 18.183
[13 empty] | 326 | 29.0833 | 18.2841
[13 empty] | 327 | 29.1667 | 18.3851
[13 empty] | 328 | 29.25 | 18.4861
[13 empty] | 329 | 29.3333 | 18.5869
[13 empty] | 330 | 29.4167 | 18.6877
[13 empty] | 331 | 29.5 | 18.7884
[13 empty] | 332 | 29.5833 | 18.889
[13 empty] | 333 | 29.6667 | 18.9895
[13 empty] | 334 | 29.75 | 19.0899
[13 empty] | 335 | 29.8333 | 19.1903
[13 empty] | 336 | 29.9167 | 19.2906
[13 empty] | 337 | 30 | 19.3908
[13 empty] | 338 | 30.0833 | 19.491
[13 empty] | 339 | 30.1667 | 19.591
[13 empty] | 340 | 30.25 | 19.691
[13 empty] | 341 | 30.3333 | 19.7909
[13 empty] | 342 | 30.4167 | 19.8908
[13 empty] | 343 | 30.5 | 19.9905
[13 empty] | 344 | 30.5833 | 20.0902
[13 empty] | 345 | 30.6667 | 20.1898
[13 empty] | 346 | 30.75 | 20.2894
[13 empty] | 347 | 30.8333 | 20.3889
[13 empty] | 348 | 30.9167 | 20.4883
[13 empty] | 349 | 31 | 20.5876
[13 empty] | 350 | 31.0833 | 20.6869
[13 empty] | 351 | 31.1667 | 20.7861
[13 empty] | 352 | 31.25 | 20.8852
[13 empty] | 353 | 31.3333 | 20.9843
[13 empty] | 354 | 31.4167 | 21.0832
[13 empty] | 355 | 31.5 | 21.1822
[13 empty] | 356 | 31.5833 | 21.281
[13 empty] | 357 | 31.6667 | 21.3798
[13 empty] | 358 | 31.75 | 21.4785
[13 empty] | 359 | 31.8333 | 21.5772
[13 empty] | 360 | 31.9167 | 21.6758
[13 empty] | 361 | 32 | 21.7743
[13 empty] | 362 | 32.0833 | 21.8728
[13 empty] | 363 | 32.1667 | 21.9712
[13 empty] | 364 | 32.25 | 22.0695
[13 empty] | 365 | 32.3333 | 22.1678
[13 empty] | 366 | 32.4167 | 22.266
[13 empty] | 367 | 32.5 | 22.3641
[13 empty] | 368 | 32.5833 | 22.4622
[13 empty] | 369 | 32.6667 | 22.5602
[13 empty] | 370 | 32.75 | 22.6582
[13 empty] | 371 | 32.8333 | 22.7561
[13 empty] | 372 | 32.9167 | 22.854
[13 empty] | 373 | 33 | 22.9517
[13 empty] | 374 | 33.0833 | 23.0495
[13 empty] | 375 | 33.1667 | 23.1471
[13 empty] | 376 | 33.25 | 23.2447
[13 empty] | 377 | 33.3333 | 23.3423
[13 empty] | 378 | 33.4167 | 23.4398
[13 empty] | 379 | 33.5 | 23.5372
[13 empty] | 380 | 33.5833 | 23.6346
[13 empty] | 381 | 33.6667 | 23.7319
[13 empty] | 382 | 33.75 | 23.8292
[13 empty] | 383 | 33.8333 | 23.9264
[13 empty] | 384 | 33.9167 | 24.0235
[13 empty] | 385 | 34 | 24.1206
[13 empty] | 386 | 34.0833 | 24.2177
[13 empty] | 387 | 34.1667 | 24.3147
[13 empty] | 388 | 34.25 | 24.4116
[13 empty] | 389 | 34.3333 | 24.5085
[13 empty] | 390 | 34.4167 | 24.6053
[13 empty] | 391 | 34.5 | 24.7021
[13 empty] | 392 | 34.5833 | 24.7988
[13 empty] | 393 | 34.6667 | 24.8955
[13 empty] | 394 | 34.75 | 24.9921
[13 empty] | 395 | 34.8333 | 25.0887
[13 empty] | 396 | 34.9167 | 25.1852
[13 empty] | 397 | 35 | 25.2816
[13 empty] | 398 | 35.0833 | 25.378
[13 empty] | 399 | 35.1667 | 25.4744
[13 empty] | 400 | 35.25 | 25.5707
[13 empty] | 401 | 35.3333 | 25.667
[13 empty] | 402 | 35.4167 | 25.7632
[13 empty] | 403 | 35.5 | 25.8594
[13 empty] | 404 | 35.5833 | 25.9555
[13 empty] | 405 | 35.6667 | 26.0515
[13 empty] | 406 | 35.75 | 26.1476
[13 empty] | 407 | 35.8333 | 26.2435
[13 empty] | 408 | 35.9167 | 26.3395
[13 empty] | 409 | 36 | 26.4353
[13 empty] | 410 | 36.0833 | 26.5312
[13 empty] | 411 | 36.1667 | 26.6269
[13 empty] | 412 | 36.25 | 26.7227
[13 empty] | 413 | 36.3333 | 26.8184
[13 empty] | 414 | 36.4167 | 26.914
[13 empty] | 415 | 36.5 | 27.0096
[13 empty] | 416 | 36.5833 | 27.1052
[13 empty] | 417 | 36.6667 | 27.2007
[13 empty] | 418 | 36.75 | 27.2961
[13 empty] | 419 | 36.8333 | 27.3916
[13 empty] | 420 | 36.9167 | 27.4869
[13 empty] | 421 | 37 | 27.5823
[13 empty] | 422 | 37.0833 | 27.6776
[13 empty] | 423 | 37.1667 | 27.7728
[13 empty] | 424 | 37.25 | 27.868
[13 empty] | 425 | 37.3333 | 27.9632
[13 empty] | 426 | 37.4167 | 28.0583
[13 empty] | 427 | 37.5 | 28.1533
[13 empty] | 428 | 37.5833 | 28.2484
[13 empty] | 429 | 37.6667 | 28.3434
[13 empty] | 430 | 37.75 | 28.4383
[13 empty] | 431 | 37.8333 | 28.5332
[13 empty] | 432 | 37.9167 | 28.6281
[13 empty] | 433 | 38 | 28.7229
[13 empty] | 434 | 38.0833 | 28.8177
[13 empty] | 435 | 38.1667 | 28.9124
[13 empty] | 436 | 38.25 | 29.0071
[13 empty] | 437 | 38.3333 | 29.1018
[13 empty] | 438 | 38.4167 | 29.1964
[13 empty] | 439 | 38.5 | 29.291
[13 empty] | 440 | 38.5833 | 29.3855
[13 empty] | 441 | 38.6667 | 29.48
[13 empty] | 442 | 38.75 | 29.5745
[13 empty] | 443 | 38.8333 | 29.6689
[13 empty] | 444 | 38.9167 | 29.7633
[13 empty] | 445 | 39 | 29.8577
[13 empty] | 446 | 39.0833 | 29.952
[13 empty] | 447 | 39.1667 | 30.0462
[13 empty] | 448 | 39.25 | 30.1405
[13 empty] | 449 | 39.3333 | 30.2347
[13 empty] | 450 | 39.4167 | 30.3288
[13 empty] | 451 | 39.5 | 30.423
[13 empty] | 452 | 39.5833 | 30.517
[13 empty] | 453 | 39.6667 | 30.6111
[13 empty] | 454 | 39.75 | 30.7051
[13 empty] | 455 | 39.8333 | 30.7991
[13 empty] | 456 | 39.9167 | 30.893
[13 empty] | 457 | 40 | 30.9869
[13 empty] | Iteration # | Trial 'L' | Eqn. Value
[13 empty] | 163 | 15.5 | -0.10593 | (largest value <= 0)
[13 empty] | 164 | 15.5833 | 0.027406 | (smallest value > 0)
Interpolating between L(163) and L(164) to find where value = 0:
[13 empty] | L = | 15.5662 | ft.
Note on AA1: "POLEFDN.xls" written by: Alex Tomanovich, P.E.

## Granular Soil (Teng)
POLE FOUNDATION ANALYSIS | [8 empty] | CALCULATIONS: | [6 empty] | Version 2.4
For Free-Top Rigid Round Piers Embedded in Granular Soil Using USS/Teng Method
Subjected Vertical Load, Horizontal Load, and/or Moment | [8 empty] | Soil Parameters: |  |  |  | Determine embedment length, 'L':
Job Name: |  |  |  |  | Subject: |  |  |  | f = | 30.5 | deg. | f = 28.5+N/4 (angle of internal friction) | Iteration # | Trial 'L' | Eqn. Value
Job Number: |  |  |  |  | Originator: |  | Checker: |  | Kp = | 3.0612 |  | Kp = TAN(45+f/2)^2 (passive soil pressure coefficient) | 1 | 2 | -1343.6272
[9 empty] | Pier Embedment and Total Length: |  |  |  | 2 | 2.0833 | -1346.2628
Input Data: | [8 empty] | Ho = | 20.266 | kips | Ho = Ph*OLF | 3 | 2.1667 | -1348.8117
[9 empty] | Mo = | 580.1142 | ft-kips | Mo = (M+Ph*(H+h1+h2))*OLF | 4 | 2.25 | -1351.2702
Pier Data: | [5 empty] | Pv=3 k |  |  | Heff = | 28.625 | ft. | Heff = Mo/Ho | 5 | 2.3333 | -1353.635
|  | Pier Foundation Diameter, D = | 2.5 | ft. |  |  |  |  | L = | 12.165 | ft. | L = solution of cubic equation: L^3-2*Ho*L/(Kp*g*D)-2*Mo/(Kp*g*D)=0 | 6 | 2.4167 | -1355.9026
|  | Pier Height Above Soil, h1 = | 0 | ft. |  |  | M=0 ft-k |  | Lt = | 12.165 | ft. | Lt = h1+h2+L (total length) | 7 | 2.5 | -1358.0695
[5 empty] | Ph=10.133 k |  |  |  | Pier End Bearing Pressure: |  |  |  | 8 | 2.5833 | -1360.1323
Soil Data: | [8 empty] | Af = | 4.9087 | ft.^2 | Af = p*D^2/4 (pier base area) | 9 | 2.6667 | -1362.0874
|  | Unit Weight of Soil, g = | 0.12 | kcf |  |  |  |  | Wf = | 8.9572 | kips | Wf = (Af*Lt)*0.150 (pier weight) | 10 | 2.75 | -1363.9314
|  | Blows/Foot (Penetrometer), N = | 8 |  | H=28.625' |  |  | Ground | SPv = | 11.9572 | kips | SPv = Pv+Wf (total vertical load) | 11 | 2.8333 | -1365.6608
|  | Depth to Resisting Surface, h2 = | 0 | ft. |  |  |  | Line | P(bot) = | 2.4359 | ksf | P(bot) = SPv/Af | 12 | 2.9167 | -1367.2721
|  | Allow. Soil Bearing Pressure, Pa = | 4 | ksf |  |  | h1=0' |  | Maximum Moment in Pier and Location: |  |  |  | 13 | 3 | -1368.7619
[8 empty] | h2=0' | M(max) = | 631.523 | ft-kips | M(max) = Ho*(Heff+0.54*SQRT(Ho/(g*D*Kp))) | 14 | 3.0833 | -1370.1267
Pier Loadings: | [8 empty] | y = | 3.8356 | ft. | y = SQRT(2*Ho/(3*g*D*Kp)) (below resisting surface) | 15 | 3.1667 | -1371.3631
|  | Axial Load, Pv = | 3 | kips | [8 empty] | 16 | 3.25 | -1372.4675
|  | Horizontal Load, Ph = | 10.133 | kips | Resisting | [7 empty] | 17 | 3.3333 | -1373.4365
|  | Distance from Ph to Top/Pier, H = | 28.625 | ft. | Surface |  | L=12.17' | [5 empty] | 18 | 3.4167 | -1374.2666
|  | Externally Applied Moment, M = | 0 | ft-kips | [8 empty] | 19 | 3.5 | -1374.9543
|  | Overload Factor, OLF = | 2 |  | Pier | [7 empty] | 20 | 3.5833 | -1375.4962
[13 empty] | 21 | 3.6667 | -1375.8888
[6 empty] | D=2.5' | [6 empty] | 22 | 3.75 | -1376.1286
[13 empty] | 23 | 3.8333 | -1376.2122
[5 empty] | Nomenclature | [7 empty] | 24 | 3.9167 | -1376.136
Results: | [12 empty] | 25 | 4 | -1375.8967
[13 empty] | 26 | 4.0833 | -1375.4907
Granular Soil Parameters: | [12 empty] | 27 | 4.1667 | -1374.9145
f = | 30.5 | deg. | f = 28.5+N/4 (angle of internal friction) | [9 empty] | 28 | 4.25 | -1374.1647
Kp = | 3.0612 |  | Kp = TAN(45+f/2)^2 (passive soil pressure coefficient) | [9 empty] | 29 | 4.3333 | -1373.2379
[13 empty] | 30 | 4.4167 | -1372.1305
Pier Embedment and Total Length: | [12 empty] | 31 | 4.5 | -1370.8391
Ho = | 20.266 | kips | Ho = Ph*OLF | [9 empty] | 32 | 4.5833 | -1369.3601
Mo = | 580.1142 | ft-kips | Mo = (M+Ph*(H+h1+h2))*OLF | [9 empty] | 33 | 4.6667 | -1367.6902
Heff = | 28.625 | ft. | Heff = Mo/Ho | [9 empty] | 34 | 4.75 | -1365.8259
L = | 12.165 | ft. | L = solution of cubic equation: L^3-2*Ho*L/(Kp*g*D)-2*Mo/(Kp*g*D)=0 | [9 empty] | 35 | 4.8333 | -1363.7636
Lt = | 12.165 | ft. | Lt = h1+h2+L (total length) | [9 empty] | 36 | 4.9167 | -1361.5
[13 empty] | 37 | 5 | -1359.0314
Pier End Bearing Pressure: | [12 empty] | 38 | 5.0833 | -1356.3546
Af = | 4.9087 | ft.^2 | Af = p*D^2/4 (pier base area) | [9 empty] | 39 | 5.1667 | -1353.4659
Wf = | 8.9572 | kips | Wf = (Af*Lt)*0.150 (pier weight) | [9 empty] | 40 | 5.25 | -1350.362
SPv = | 11.9572 | kips | SPv = Pv+Wf (total vertical load) | [9 empty] | 41 | 5.3333 | -1347.0393
P(bot) = | 2.4359 | ksf | P(bot) = SPv/Af | [9 empty] | 42 | 5.4167 | -1343.4944
Maximum Moment in Pier and Location:
M(max) = | 631.523 | ft-kips | M(max) = Ho*(Heff+0.54*SQRT(Ho/(g*D*Kp))) | [9 empty] | 43 | 5.5 | -1339.7238
y = | 3.8356 | ft. | y = SQRT(2*Ho/(3*g*D*Kp)) (below resisting surface) | [9 empty] | 44 | 5.5833 | -1335.7241
[13 empty] | 45 | 5.6667 | -1331.4917
[8 empty] | (continued) |  |  |  |  | 46 | 5.75 | -1327.0231
[13 empty] | 47 | 5.8333 | -1322.315
[13 empty] | 48 | 5.9167 | -1317.3639
APPLIED LATERAL LOAD AND RESISTANCE OF POLE/FOUNDATION | [12 empty] | 49 | 6 | -1312.1662
| Reference: | "Tapered Steel Poles - Caisson Foundation Design" | [10 empty] | 50 | 6.0833 | -1306.7185
|  | Prepared for United States Steel Corp. by Teng and Assoc., July 1969 | [10 empty] | 51 | 6.1667 | -1301.0174
[13 empty] | 52 | 6.25 | -1295.0593
[5 empty] | Embedment depth, L, is solution of: | [7 empty] | 53 | 6.3333 | -1288.8408
[5 empty] | L^3-2*Ho/(Kp*g*D)*L-2*Mo/(Kp*g*D) = 0 | [7 empty] | 54 | 6.4167 | -1282.3584
|  |  | Mo | [9 empty] | 55 | 6.5 | -1275.6086
[13 empty] | 56 | 6.5833 | -1268.588
[13 empty] | 57 | 6.6667 | -1261.2931
|  |  | Ho | [9 empty] | 58 | 6.75 | -1253.7204
[13 empty] | 59 | 6.8333 | -1245.8665
[13 empty] | 60 | 6.9167 | -1237.7278
[13 empty] | 61 | 7 | -1229.301
|  | L | [10 empty] | 62 | 7.0833 | -1220.5825
[13 empty] | 63 | 7.1667 | -1211.5688
[13 empty] | 64 | 7.25 | -1202.2565
[13 empty] | 65 | 7.3333 | -1192.6422
[13 empty] | 66 | 7.4167 | -1182.7223
|  |  | R | [9 empty] | 67 | 7.5 | -1172.4934
[13 empty] | 68 | 7.5833 | -1161.9519
|  |  | D | 3*g*Kp*D*L | [8 empty] | 69 | 7.6667 | -1151.0945
[13 empty] | 70 | 7.75 | -1139.9177
[13 empty] | 71 | 7.8333 | -1128.4179
FOUNDATION IN GRANULAR SOIL | [12 empty] | 72 | 7.9167 | -1116.5918
[13 empty] | 73 | 8 | -1104.4357
| References: | 1. "Tapered Steel Poles - Caisson Foundation Design" | [10 empty] | 74 | 8.0833 | -1091.9464
|  | Prepared for United States Steel Corporation by Teng and Associates, July 1969 | [10 empty] | 75 | 8.1667 | -1079.1202
|  | 2. AASHTO Publication LTS-5 - Standard Specifications for Structural Supports for | [10 empty] | 76 | 8.25 | -1065.9538
|  | Highway Signs, Luminaries, and Traffic Signals (Fifth Edition, 2009) | [10 empty] | 77 | 8.3333 | -1052.4436
[13 empty] | 78 | 8.4167 | -1038.5862
[13 empty] | 79 | 8.5 | -1024.3781
Comments: | [12 empty] | 80 | 8.5833 | -1009.8159
[13 empty] | 81 | 8.6667 | -994.896
[13 empty] | 82 | 8.75 | -979.6149
[13 empty] | 83 | 8.8333 | -963.9693
[13 empty] | 84 | 8.9167 | -947.9557
[13 empty] | 85 | 9 | -931.5705
[13 empty] | 86 | 9.0833 | -914.8103
[13 empty] | 87 | 9.1667 | -897.6717
[13 empty] | 88 | 9.25 | -880.1511
[13 empty] | 89 | 9.3333 | -862.2451
[13 empty] | 90 | 9.4167 | -843.9502
[13 empty] | 91 | 9.5 | -825.2629
[13 empty] | 92 | 9.5833 | -806.1798
[13 empty] | 93 | 9.6667 | -786.6974
[13 empty] | 94 | 9.75 | -766.8122
[13 empty] | 95 | 9.8333 | -746.5208
[13 empty] | 96 | 9.9167 | -725.8196
[13 empty] | 97 | 10 | -704.7053
[13 empty] | 98 | 10.0833 | -683.1743
[13 empty] | 99 | 10.1667 | -661.2231
[13 empty] | 100 | 10.25 | -638.8483
[13 empty] | 101 | 10.3333 | -616.0465
[13 empty] | 102 | 10.4167 | -592.8141
[13 empty] | 103 | 10.5 | -569.1477
[13 empty] | 104 | 10.5833 | -545.0437
[13 empty] | 105 | 10.6667 | -520.4988
[13 empty] | 106 | 10.75 | -495.5095
[13 empty] | 107 | 10.8333 | -470.0722
[13 empty] | 108 | 10.9167 | -444.1835
[13 empty] | 109 | 11 | -417.84
[13 empty] | 110 | 11.0833 | -391.0382
[13 empty] | 111 | 11.1667 | -363.7745
[13 empty] | 112 | 11.25 | -336.0456
[13 empty] | 113 | 11.3333 | -307.8479
[13 empty] | 114 | 11.4167 | -279.178
[13 empty] | 115 | 11.5 | -250.0324
[13 empty] | 116 | 11.5833 | -220.4077
[13 empty] | 117 | 11.6667 | -190.3002
[13 empty] | 118 | 11.75 | -159.7067
[13 empty] | 119 | 11.8333 | -128.6236
[13 empty] | 120 | 11.9167 | -97.0475
[13 empty] | 121 | 12 | -64.9748
[13 empty] | 122 | 12.0833 | -32.4021
[13 empty] | 123 | 12.1667 | 0.67404
[13 empty] | 124 | 12.25 | 34.2571
[13 empty] | 125 | 12.3333 | 68.3507
[13 empty] | 126 | 12.4167 | 102.9581
[13 empty] | 127 | 12.5 | 138.0828
[13 empty] | 128 | 12.5833 | 173.7284
[13 empty] | 129 | 12.6667 | 209.8983
[13 empty] | 130 | 12.75 | 246.596
[13 empty] | 131 | 12.8333 | 283.8249
[13 empty] | 132 | 12.9167 | 321.5886
[13 empty] | 133 | 13 | 359.8904
[13 empty] | 134 | 13.0833 | 398.734
[13 empty] | 135 | 13.1667 | 438.1226
[13 empty] | 136 | 13.25 | 478.0599
[13 empty] | 137 | 13.3333 | 518.5492
[13 empty] | 138 | 13.4167 | 559.5941
[13 empty] | 139 | 13.5 | 601.1981
[13 empty] | 140 | 13.5833 | 643.3645
[13 empty] | 141 | 13.6667 | 686.0969
[13 empty] | 142 | 13.75 | 729.3987
[13 empty] | 143 | 13.8333 | 773.2735
[13 empty] | 144 | 13.9167 | 817.7247
[13 empty] | 145 | 14 | 862.7557
[13 empty] | 146 | 14.0833 | 908.37
[13 empty] | 147 | 14.1667 | 954.5712
[13 empty] | 148 | 14.25 | 1001.3626
[13 empty] | 149 | 14.3333 | 1048.7478
[13 empty] | 150 | 14.4167 | 1096.7302
[13 empty] | 151 | 14.5 | 1145.3133
[13 empty] | 152 | 14.5833 | 1194.5006
[13 empty] | 153 | 14.6667 | 1244.2955
[13 empty] | 154 | 14.75 | 1294.7015
[13 empty] | 155 | 14.8333 | 1345.7221
[13 empty] | 156 | 14.9167 | 1397.3607
[13 empty] | 157 | 15 | 1449.6209
[13 empty] | 158 | 15.0833 | 1502.5061
[13 empty] | 159 | 15.1667 | 1556.0197
[13 empty] | 160 | 15.25 | 1610.1653
[13 empty] | 161 | 15.3333 | 1664.9464
[13 empty] | 162 | 15.4167 | 1720.3663
[13 empty] | 163 | 15.5 | 1776.4285
[13 empty] | 164 | 15.5833 | 1833.1366
[13 empty] | 165 | 15.6667 | 1890.494
[13 empty] | 166 | 15.75 | 1948.5042
[13 empty] | 167 | 15.8333 | 2007.1706
[13 empty] | 168 | 15.9167 | 2066.4968
[13 empty] | 169 | 16 | 2126.4861
[13 empty] | 170 | 16.0833 | 2187.1422
[13 empty] | 171 | 16.1667 | 2248.4683
[13 empty] | 172 | 16.25 | 2310.4681
[13 empty] | 173 | 16.3333 | 2373.1449
[13 empty] | 174 | 16.4167 | 2436.5023
[13 empty] | 175 | 16.5 | 2500.5438
[13 empty] | 176 | 16.5833 | 2565.2727
[13 empty] | 177 | 16.6667 | 2630.6926
[13 empty] | 178 | 16.75 | 2696.8069
[13 empty] | 179 | 16.8333 | 2763.6192
[13 empty] | 180 | 16.9167 | 2831.1329
[13 empty] | 181 | 17 | 2899.3514
[13 empty] | 182 | 17.0833 | 2968.2782
[13 empty] | 183 | 17.1667 | 3037.9169
[13 empty] | 184 | 17.25 | 3108.2708
[13 empty] | 185 | 17.3333 | 3179.3435
[13 empty] | 186 | 17.4167 | 3251.1384
[13 empty] | 187 | 17.5 | 3323.659
[13 empty] | 188 | 17.5833 | 3396.9088
[13 empty] | 189 | 17.6667 | 3470.8912
[13 empty] | 190 | 17.75 | 3545.6097
[13 empty] | 191 | 17.8333 | 3621.0678
[13 empty] | 192 | 17.9167 | 3697.2689
[13 empty] | 193 | 18 | 3774.2166
[13 empty] | 194 | 18.0833 | 3851.9143
[13 empty] | 195 | 18.1667 | 3930.3655
[13 empty] | 196 | 18.25 | 4009.5736
[13 empty] | 197 | 18.3333 | 4089.5421
[13 empty] | 198 | 18.4167 | 4170.2745
[13 empty] | 199 | 18.5 | 4251.7742
[13 empty] | 200 | 18.5833 | 4334.0448
[13 empty] | 201 | 18.6667 | 4417.0897
[13 empty] | 202 | 18.75 | 4500.9124
[13 empty] | 203 | 18.8333 | 4585.5164
[13 empty] | 204 | 18.9167 | 4670.905
[13 empty] | 205 | 19 | 4757.0819
[13 empty] | 206 | 19.0833 | 4844.0504
[13 empty] | 207 | 19.1667 | 4931.814
[13 empty] | 208 | 19.25 | 5020.3763
[13 empty] | 209 | 19.3333 | 5109.7406
[13 empty] | 210 | 19.4167 | 5199.9105
[13 empty] | 211 | 19.5 | 5290.8895
[13 empty] | 212 | 19.5833 | 5382.6809
[13 empty] | 213 | 19.6667 | 5475.2883
[13 empty] | 214 | 19.75 | 5568.7152
[13 empty] | 215 | 19.8333 | 5662.9649
[13 empty] | 216 | 19.9167 | 5758.0411
[13 empty] | 217 | 20 | 5853.9471
[13 empty] | 218 | 20.0833 | 5950.6864
[13 empty] | 219 | 20.1667 | 6048.2626
[13 empty] | 220 | 20.25 | 6146.679
[13 empty] | 221 | 20.3333 | 6245.9392
[13 empty] | 222 | 20.4167 | 6346.0466
[13 empty] | 223 | 20.5 | 6447.0047
[13 empty] | 224 | 20.5833 | 6548.817
[13 empty] | 225 | 20.6667 | 6651.4869
[13 empty] | 226 | 20.75 | 6755.0179
[13 empty] | 227 | 20.8333 | 6859.4135
[13 empty] | 228 | 20.9167 | 6964.6771
[13 empty] | 229 | 21 | 7070.8123
[13 empty] | 230 | 21.0833 | 7177.8225
[13 empty] | 231 | 21.1667 | 7285.7112
[13 empty] | 232 | 21.25 | 7394.4818
[13 empty] | 233 | 21.3333 | 7504.1378
[13 empty] | 234 | 21.4167 | 7614.6827
[13 empty] | 235 | 21.5 | 7726.1199
[13 empty] | 236 | 21.5833 | 7838.453
[13 empty] | 237 | 21.6667 | 7951.6854
[13 empty] | 238 | 21.75 | 8065.8206
[13 empty] | 239 | 21.8333 | 8180.8621
[13 empty] | 240 | 21.9167 | 8296.8132
[13 empty] | 241 | 22 | 8413.6776
[13 empty] | 242 | 22.0833 | 8531.4586
[13 empty] | 243 | 22.1667 | 8650.1597
[13 empty] | 244 | 22.25 | 8769.7845
[13 empty] | 245 | 22.3333 | 8890.3363
[13 empty] | 246 | 22.4167 | 9011.8187
[13 empty] | 247 | 22.5 | 9134.2352
[13 empty] | 248 | 22.5833 | 9257.5891
[13 empty] | 249 | 22.6667 | 9381.884
[13 empty] | 250 | 22.75 | 9507.1234
[13 empty] | 251 | 22.8333 | 9633.3106
[13 empty] | 252 | 22.9167 | 9760.4493
[13 empty] | 253 | 23 | 9888.5428
[13 empty] | 254 | 23.0833 | 10017.5946
[13 empty] | 255 | 23.1667 | 10147.6083
[13 empty] | 256 | 23.25 | 10278.5872
[13 empty] | 257 | 23.3333 | 10410.5349
[13 empty] | 258 | 23.4167 | 10543.4548
[13 empty] | 259 | 23.5 | 10677.3504
[13 empty] | 260 | 23.5833 | 10812.2252
[13 empty] | 261 | 23.6667 | 10948.0826
[13 empty] | 262 | 23.75 | 11084.9261
[13 empty] | 263 | 23.8333 | 11222.7592
[13 empty] | 264 | 23.9167 | 11361.5853
[13 empty] | 265 | 24 | 11501.408
[13 empty] | 266 | 24.0833 | 11642.2307
[13 empty] | 267 | 24.1667 | 11784.0569
[13 empty] | 268 | 24.25 | 11926.89
[13 empty] | 269 | 24.3333 | 12070.7335
[13 empty] | 270 | 24.4167 | 12215.5909
[13 empty] | 271 | 24.5 | 12361.4656
[13 empty] | 272 | 24.5833 | 12508.3612
[13 empty] | 273 | 24.6667 | 12656.2812
[13 empty] | 274 | 24.75 | 12805.2288
[13 empty] | 275 | 24.8333 | 12955.2078
[13 empty] | 276 | 24.9167 | 13106.2214
[13 empty] | 277 | 25 | 13258.2733
[13 empty] | 278 | 25.0833 | 13411.3668
[13 empty] | 279 | 25.1667 | 13565.5054
[13 empty] | 280 | 25.25 | 13720.6927
[13 empty] | 281 | 25.3333 | 13876.932
[13 empty] | 282 | 25.4167 | 14034.227
[13 empty] | 283 | 25.5 | 14192.5809
[13 empty] | 284 | 25.5833 | 14351.9973
[13 empty] | 285 | 25.6667 | 14512.4797
[13 empty] | 286 | 25.75 | 14674.0316
[13 empty] | 287 | 25.8333 | 14836.6563
[13 empty] | 288 | 25.9167 | 15000.3575
[13 empty] | 289 | 26 | 15165.1385
[13 empty] | 290 | 26.0833 | 15331.0029
[13 empty] | 291 | 26.1667 | 15497.954
[13 empty] | 292 | 26.25 | 15665.9954
[13 empty] | 293 | 26.3333 | 15835.1306
[13 empty] | 294 | 26.4167 | 16005.363
[13 empty] | 295 | 26.5 | 16176.6961
[13 empty] | 296 | 26.5833 | 16349.1334
[13 empty] | 297 | 26.6667 | 16522.6783
[13 empty] | 298 | 26.75 | 16697.3343
[13 empty] | 299 | 26.8333 | 16873.1049
[13 empty] | 300 | 26.9167 | 17049.9936
[13 empty] | 301 | 27 | 17228.0037
[13 empty] | 302 | 27.0833 | 17407.1389
[13 empty] | 303 | 27.1667 | 17587.4026
[13 empty] | 304 | 27.25 | 17768.7982
[13 empty] | 305 | 27.3333 | 17951.3292
[13 empty] | 306 | 27.4167 | 18134.9991
[13 empty] | 307 | 27.5 | 18319.8114
[13 empty] | 308 | 27.5833 | 18505.7695
[13 empty] | 309 | 27.6667 | 18692.8769
[13 empty] | 310 | 27.75 | 18881.137
[13 empty] | 311 | 27.8333 | 19070.5535
[13 empty] | 312 | 27.9167 | 19261.1296
[13 empty] | 313 | 28 | 19452.869
[13 empty] | 314 | 28.0833 | 19645.775
[13 empty] | 315 | 28.1667 | 19839.8511
[13 empty] | 316 | 28.25 | 20035.1009
[13 empty] | 317 | 28.3333 | 20231.5278
[13 empty] | 318 | 28.4167 | 20429.1352
[13 empty] | 319 | 28.5 | 20627.9266
[13 empty] | 320 | 28.5833 | 20827.9055
[13 empty] | 321 | 28.6667 | 21029.0754
[13 empty] | 322 | 28.75 | 21231.4398
[13 empty] | 323 | 28.8333 | 21435.002
[13 empty] | 324 | 28.9167 | 21639.7657
[13 empty] | 325 | 29 | 21845.7342
[13 empty] | 326 | 29.0833 | 22052.9111
[13 empty] | 327 | 29.1667 | 22261.2997
[13 empty] | 328 | 29.25 | 22470.9036
[13 empty] | 329 | 29.3333 | 22681.7263
[13 empty] | 330 | 29.4167 | 22893.7712
[13 empty] | 331 | 29.5 | 23107.0418
[13 empty] | 332 | 29.5833 | 23321.5416
[13 empty] | 333 | 29.6667 | 23537.274
[13 empty] | 334 | 29.75 | 23754.2425
[13 empty] | 335 | 29.8333 | 23972.4506
[13 empty] | 336 | 29.9167 | 24191.9018
[13 empty] | 337 | 30 | 24412.5994
[13 empty] | 338 | 30.0833 | 24634.5471
[13 empty] | 339 | 30.1667 | 24857.7483
[13 empty] | 340 | 30.25 | 25082.2064
[13 empty] | 341 | 30.3333 | 25307.9249
[13 empty] | 342 | 30.4167 | 25534.9073
[13 empty] | 343 | 30.5 | 25763.1571
[13 empty] | 344 | 30.5833 | 25992.6777
[13 empty] | 345 | 30.6667 | 26223.4726
[13 empty] | 346 | 30.75 | 26455.5452
[13 empty] | 347 | 30.8333 | 26688.8992
[13 empty] | 348 | 30.9167 | 26923.5378
[13 empty] | 349 | 31 | 27159.4647
[13 empty] | 350 | 31.0833 | 27396.6832
[13 empty] | 351 | 31.1667 | 27635.1969
[13 empty] | 352 | 31.25 | 27875.0091
[13 empty] | 353 | 31.3333 | 28116.1235
[13 empty] | 354 | 31.4167 | 28358.5434
[13 empty] | 355 | 31.5 | 28602.2723
[13 empty] | 356 | 31.5833 | 28847.3137
[13 empty] | 357 | 31.6667 | 29093.6711
[13 empty] | 358 | 31.75 | 29341.348
[13 empty] | 359 | 31.8333 | 29590.3477
[13 empty] | 360 | 31.9167 | 29840.6739
[13 empty] | 361 | 32 | 30092.3299
[13 empty] | 362 | 32.0833 | 30345.3193
[13 empty] | 363 | 32.1667 | 30599.6454
[13 empty] | 364 | 32.25 | 30855.3119
[13 empty] | 365 | 32.3333 | 31112.322
[13 empty] | 366 | 32.4167 | 31370.6794
[13 empty] | 367 | 32.5 | 31630.3875
[13 empty] | 368 | 32.5833 | 31891.4498
[13 empty] | 369 | 32.6667 | 32153.8697
[13 empty] | 370 | 32.75 | 32417.6507
[13 empty] | 371 | 32.8333 | 32682.7963
[13 empty] | 372 | 32.9167 | 32949.31
[13 empty] | 373 | 33 | 33217.1952
[13 empty] | 374 | 33.0833 | 33486.4553
[13 empty] | 375 | 33.1667 | 33757.094
[13 empty] | 376 | 33.25 | 34029.1146
[13 empty] | 377 | 33.3333 | 34302.5206
[13 empty] | 378 | 33.4167 | 34577.3155
[13 empty] | 379 | 33.5 | 34853.5028
[13 empty] | 380 | 33.5833 | 35131.0859
[13 empty] | 381 | 33.6667 | 35410.0683
[13 empty] | 382 | 33.75 | 35690.4535
[13 empty] | 383 | 33.8333 | 35972.2449
[13 empty] | 384 | 33.9167 | 36255.446
[13 empty] | 385 | 34 | 36540.0604
[13 empty] | 386 | 34.0833 | 36826.0914
[13 empty] | 387 | 34.1667 | 37113.5426
[13 empty] | 388 | 34.25 | 37402.4173
[13 empty] | 389 | 34.3333 | 37692.7192
[13 empty] | 390 | 34.4167 | 37984.4516
[13 empty] | 391 | 34.5 | 38277.618
[13 empty] | 392 | 34.5833 | 38572.2219
[13 empty] | 393 | 34.6667 | 38868.2668
[13 empty] | 394 | 34.75 | 39165.7562
[13 empty] | 395 | 34.8333 | 39464.6935
[13 empty] | 396 | 34.9167 | 39765.0821
[13 empty] | 397 | 35 | 40066.9256
[13 empty] | 398 | 35.0833 | 40370.2275
[13 empty] | 399 | 35.1667 | 40674.9911
[13 empty] | 400 | 35.25 | 40981.2201
[13 empty] | 401 | 35.3333 | 41288.9177
[13 empty] | 402 | 35.4167 | 41598.0876
[13 empty] | 403 | 35.5 | 41908.7332
[13 empty] | 404 | 35.5833 | 42220.858
[13 empty] | 405 | 35.6667 | 42534.4654
[13 empty] | 406 | 35.75 | 42849.5589
[13 empty] | 407 | 35.8333 | 43166.142
[13 empty] | 408 | 35.9167 | 43484.2182
[13 empty] | 409 | 36 | 43803.7909
[13 empty] | 410 | 36.0833 | 44124.8635
[13 empty] | 411 | 36.1667 | 44447.4397
[13 empty] | 412 | 36.25 | 44771.5228
[13 empty] | 413 | 36.3333 | 45097.1163
[13 empty] | 414 | 36.4167 | 45424.2237
[13 empty] | 415 | 36.5 | 45752.8485
[13 empty] | 416 | 36.5833 | 46082.9941
[13 empty] | 417 | 36.6667 | 46414.664
[13 empty] | 418 | 36.75 | 46747.8617
[13 empty] | 419 | 36.8333 | 47082.5906
[13 empty] | 420 | 36.9167 | 47418.8542
[13 empty] | 421 | 37 | 47756.6561
[13 empty] | 422 | 37.0833 | 48095.9996
[13 empty] | 423 | 37.1667 | 48436.8883
[13 empty] | 424 | 37.25 | 48779.3255
[13 empty] | 425 | 37.3333 | 49123.3149
[13 empty] | 426 | 37.4167 | 49468.8598
[13 empty] | 427 | 37.5 | 49815.9637
[13 empty] | 428 | 37.5833 | 50164.6301
[13 empty] | 429 | 37.6667 | 50514.8625
[13 empty] | 430 | 37.75 | 50866.6644
[13 empty] | 431 | 37.8333 | 51220.0392
[13 empty] | 432 | 37.9167 | 51574.9903
[13 empty] | 433 | 38 | 51931.5213
[13 empty] | 434 | 38.0833 | 52289.6357
[13 empty] | 435 | 38.1667 | 52649.3368
[13 empty] | 436 | 38.25 | 53010.6283
[13 empty] | 437 | 38.3333 | 53373.5134
[13 empty] | 438 | 38.4167 | 53737.9959
[13 empty] | 439 | 38.5 | 54104.0789
[13 empty] | 440 | 38.5833 | 54471.7662
[13 empty] | 441 | 38.6667 | 54841.0611
[13 empty] | 442 | 38.75 | 55211.9671
[13 empty] | 443 | 38.8333 | 55584.4877
[13 empty] | 444 | 38.9167 | 55958.6264
[13 empty] | 445 | 39 | 56334.3866
[13 empty] | 446 | 39.0833 | 56711.7717
[13 empty] | 447 | 39.1667 | 57090.7854
[13 empty] | 448 | 39.25 | 57471.431
[13 empty] | 449 | 39.3333 | 57853.712
[13 empty] | 450 | 39.4167 | 58237.6319
[13 empty] | 451 | 39.5 | 58623.1942
[13 empty] | 452 | 39.5833 | 59010.4023
[13 empty] | 453 | 39.6667 | 59399.2597
[13 empty] | 454 | 39.75 | 59789.7699
[13 empty] | 455 | 39.8333 | 60181.9363
[13 empty] | 456 | 39.9167 | 60575.7625
[13 empty] | 457 | 40 | 60971.2518
Using "USS" Method:
[13 empty] | Iteration # | Trial 'L' | Eqn. Value
[13 empty] | 122 | 12.0833 | -32.4021
[13 empty] | 123 | 12.1667 | 0.67404
Interpolating between L(122) and L(123) to find where value = 0:
[13 empty] | L = | 12.165 | ft.
Note on AA1: "POLEFDN.xls" written by: Alex Tomanovich, P.E.

## Cohesive Soil (Teng)
POLE FOUNDATION ANALYSIS | [8 empty] | CALCULATIONS: |  |  |  | Version 2.4
For Free-Top Rigid Round Piers Embedded in Cohesive Soil Using USS/Teng Method
Subjected Vertical Load, Horizontal Load, and/or Moment | [8 empty] | Soil Parameters:
Job Name: |  |  |  |  | Subject: |  |  |  | qu = | 2 | ksf | qu = N/4 (unconfined compressive strength of soil)
Job Number: |  |  |  |  | Originator: |  | Checker: |  | c = | 1 | ksf | c = qu/2 (shear strength of soil)
[9 empty] | q = | 0.90071 | ft. | q =Ph*OLF/(9*c*D) (where: 9 = bearing capacity factor, Nc)
Input Data: | [8 empty] | Pier Embedment and Total Length:
[9 empty] | Ho = | 20.266 | kips | Ho = Ph*OLF
Pier Data: | [5 empty] | Pv=3 k |  |  | Mo = | 580.1142 | ft-kips | Mo = (M+Ph*(H+h1+h2))*OLF
|  | Pier Foundation Diameter, D = | 2.5 | ft. |  |  |  |  | Heff = | 28.625 | ft. | Heff = Mo/Ho
|  | Pier Height Above Soil, h1 = | 0 | ft. |  |  | M=0 ft-k |  | L = | 15.526 | ft. | L = 1.5*D+q*(1+SQRT(2+(4*Heff+6*D)/q))
[5 empty] | Ph=10.133 k |  |  |  | Lt = | 15.526 | ft. | Lt = h1+h2+L (total length)
Soil Data: | [8 empty] | Pier End Bearing Pressure:
|  | Blows/Foot (Penetrometer), N = | 8 | [5 empty] | Af = | 4.9087 | ft.^2 | Af = p*D^2/4 (pier base area)
|  | Depth to Resisting Surface, h2 = | 0 | ft. | H=28.625' |  |  | Ground | Wf = | 11.432 | kips | Wf = (Af*Lt)*0.150 (pier weight)
|  | Allow. Soil Bearing Pressure, Pa = | 4 | ksf |  |  |  | Line | SPv = | 14.432 | kips | SPv = Pv+Wf (total vertical load)
[7 empty] | h1=0' |  | P(bot) = | 2.9401 | ksf | P(bot) = SPv/Af
Pier Loadings: | [7 empty] | h2=0' | Maximum Moment in Pier and Location:
|  | Axial Load, Pv = | 3 | kips |  |  |  |  | M(max) = | 665.2387 | ft-kips | M(max) = Ho*(Heff+1.5*D+0.5*q)
|  | Horizontal Load, Ph = | 10.133 | kips |  |  |  |  | y = | 4.6507 | ft. | y = 1.5*D+q (below resisting surface)
|  | Distance from Ph to Top/Pier, H = | 28.625 | ft. | Resisting
|  | Externally Applied Moment, M = | 0 | ft-kips | Surface |  | L=15.53'
|  | Overload Factor, OLF = | 2
Pier
D=2.5'
Nomenclature
Results:
Cohesive Soil Parameters:
qu = | 2 | ksf | qu = N/4 (unconfined compressive strength of soil)
c = | 1 | ksf | c = qu/2 (shear strength of soil)
q = | 0.90071 | ft. | q =Ph*OLF/(9*c*D) (where: 9 = bearing capacity factor, Nc)
Pier Embedment and Total Length:
Ho = | 20.266 | kips | Ho = Ph*OLF
Mo = | 580.1142 | ft-kips | Mo = (M+Ph*(H+h1+h2))*OLF
Heff = | 28.625 | ft. | Heff = Mo/Ho
L = | 15.526 | ft. | L = 1.5*D+q*(1+SQRT(2+(4*Heff+6*D)/q))
Lt = | 15.526 | ft. | Lt = h1+h2+L (total length)
Pier End Bearing Pressure:
Af = | 4.9087 | ft.^2 | Af = p*D^2/4 (pier base area)
Wf = | 11.432 | kips | Wf = (Af*Lt)*0.150 (pier weight)
SPv = | 14.432 | kips | SPv = Pv+Wf (total vertical load)
P(bot) = | 2.9401 | ksf | P(bot) = SPv/Af
Maximum Moment in Pier and Location:
M(max) = | 665.2387 | ft-kips | M(max) = Ho*(Heff+1.5*D+0.5*q)
y = | 4.6507 | ft. | y = 1.5*D+q (below resisting surface)
(continued)
APPLIED LATERAL LOAD AND RESISTANCE OF POLE/FOUNDATION
| Reference: | "Tapered Steel Poles - Caisson Foundation Design"
Prepared for United States Steel Corp. by Teng and Assoc., July 1969
Embedment depth, L, is solution of:
L = 1.5*D+q*(1+SQRT(2+(4*Heff+6*D)/q))
Mo
Ho
1.5*D
L
H1 q
H2
|  |  | 9*c*D D | 9*c*D
FOUNDATION IN COHESIVE SOIL
| References: | 1. "Tapered Steel Poles - Caisson Foundation Design"
Prepared for United States Steel Corporation by Teng and Associates, July 1969
2. AASHTO Publication LTS-5 - Standard Specifications for Structural Supports for
Highway Signs, Luminaries, and Traffic Signals (Fifth Edition, 2009)
Comments:
Note on AA1: "POLEFDN.xls" written by: Alex Tomanovich, P.E.