## Doc
"ROOFDECK" --- ROOF STEEL DECK ANALYSIS / DESIGN
Program Description:
"ROOFDECK" is a spreadsheet program written in MS-Excel for the purpose of analysis and design of roofs with
steel deck. Specifically, roof decks subjected to gravity loading (dead + live or snow) and wind uplift loading can
be analyzed using either ASD or LRFD methods. Bending stresses as well as deflections are checked. Roof
decks can be analyzed for either 1-span, 2-span, or 3-span configurations.
This program is a workbook consisting of five (5) worksheets, described as follows:
Worksheet Name | Description
Doc | This documentation sheet
Roof Deck DL+LL (ASD) | ASD Analysis for Gravity (Dead + Live) Loading
Roof Deck DL+LL (LRFD) | LRFD Analysis for Gravity (Dead + Live) Loading
Roof Deck Wind Uplift (ASD) | ASD Analysis for Wind Uplift using ASCE 7 Loading
Roof Deck Wind Uplift (LRFD) | LRFD Analysis for Wind Uplift using ASCE 7 Loading
Program Assumptions and Limitations:
1. This program is based on the following references:
a. "Steel Roof and Floor Deck" Catalog - by Vulcraft Corporation, 2008
b. ASTM E936 (2004) - Standard Practice for Roof System Assemblies Employing Steel Deck, Preformed
Roof Insulation, and Bituminous Built-Up Roofing
c. "Design Manual and Catalog of Steel Deck Products" - by CMC (United Steel Deck), 2008
2. This program handles Vulcraft steel roof deck of the following types/styles:
a. 1.5A - Type A 1-1/2" deep narrow rib
b. 1.5B - Type B 1-1/2" deep wide rib
c. 1.5F - Type F 1-1/2" deep intermediate rib
d. 3N - Type N 3" deep acoustical
3. While the user can quickly and easily make a roof deck selection based on gravity loads directly from the
Vulcraft catalog, the "Roof Deck DL+LL (ASD)" and "Roof Deck DL+LL (LRFD)" worksheets provide the user
with the ability to demonstrate the selection and analysis with actual calculations if desired or required.
4. In most deck vendor catalogs, only the deck moment of inertia for positive bending, "Ip", is used for deflection
calculations. However, in the "Roof Deck DL+LL (ASD)" and "Roof Deck DL+LL (LRFD)" worksheets, the
value of "Ip" is used only for a single-span conditions. For multispan conditions, these two worksheets use
the average value, I(avg) = (Ip+In)/2, for deflection calculations as noted on page 4 of Reference 1c above.
5. In the "Roof Deck Wind Uplift (ASD)" and "Roof Deck Wind Uplift (LRFD)" worksheets, roof uplift wind
pressures for roof zones 1, 2, and 3 can be derived from the applicable ASCE 7 Standard when meeting the
provisions of Factory Mutual Global is not required. When meeting the provisions of Factory Mutual Global is
required, roof uplift wind ratings for roof zones 1, 2, and 3 can be derived from FMG Data Sheet 1-28:
"Wind Design" (Reference 1c above).
6. For components and cladding (roof deck, fasteners, and above deck components), FMG 1-28 requires that
the effective area be set = 10 ft.^2 along with an Importance Factor = 1.15.
For secondary supporting members (purlins or joists) per FMG 1-28 Section 2.2.3, refer to applicable
ASCE 7 Standard and apply the appropriate effective tributary area along with an Importance Factor = 1.15.
7. This program contains numerous “comment boxes” which contain a wide variety of information including
explanations of input or output items, equations used, data tables, etc. (Note: presence of a “comment box”
is denoted by a “red triangle” in the upper right-hand corner of a cell. Merely move the mouse pointer to the
desired cell to view the contents of that particular "comment box".)

## Roof Deck DL+LL (ASD)
STEEL ROOF DECK | [11 empty] | Version 1.0
ASD Analysis for Gravity (Dead + Live or Snow) Loading
per Steel Deck Institute (SDI) using Vulcraft Steel Roof Deck | [7 empty] | Calculations:
Job Name: |  |  |  | Subject: | [8 empty] | Steel Roof Deck Section Properties (from Vulcraft Steel Deck Catalog - 2008)
Job Number: |  |  |  | Originator: | Checker: |  | 1-Span | SDI Construction & Maintenance Uniform Loading: |  |  |  |  | Deck |  |  | Deck Wt. | Rib Height | Rib Opening | Rib Pitch | Inertia | Sect. Modulus | Inertia | Sect. Modulus | Yield | Shear
[7 empty] | 2-Span | wc = | 30 | psf | wc = 30 psf (per ANSI/SDI-RD1.0 Section 2.4.A.6) |  | Type | Gage | t | Wd | hd | rwt | p | Ip | Sp | In | Sn | Fy | Va
Input Data: | [6 empty] | 3-Span | SDI Design Bending Moments: | [6 empty] | (in.) | (psf) | (in.) | (in.) | (in.) | (in.^4) | (in.^3) | (in.^4) | (in.^3) | (ksi) | (lbs/ft.)
[7 empty] | 33 | +M = | 0.091526 | ft.-kips/ft. | +M = 0.08*(wd+wc)/1000*L^2 |  | 1.5B22 | 22 | 0.0295 | 1.78 | 1.5 | 2.5 | 6 | 0.155 | 0.186 | 0.183 | 0.192 | 33 | 1818
| Roof Deck Type/Designation = | 1.5B22 |  |  |  |  | 40 | -M = | 0.11441 | ft.-kips/ft. | -M = 0.1*(wd+wc)/1000*L^2 |  | 1.5B20 | 20 | 0.0358 | 2.14 | 1.5 | 2.5 | 6 | 0.201 | 0.234 | 0.222 | 0.247 | 33 | 2193
| Roof Deck Steel Yield, Fyd = | 33 | ksi |  |  |  | 50 | SDI Flexural Stresses and Stress Ratio: |  |  |  |  | 1.5B19 | 19 | 0.0418 | 2.49 | 1.5 | 2.5 | 6 | 0.246 | 0.277 | 0.26 | 0.289 | 33 | 2546
| Roof Deck Span Condition = | 3-Span |  |  |  |  | 60 | Fb = | 23.1 | ksi | Fb = 0.70*Fyd (per ANSI/SDI-RD1.0 Section 2.4.A.6) |  | 1.5B18 | 18 | 0.0474 | 2.82 | 1.5 | 2.5 | 6 | 0.289 | 0.318 | 0.295 | 0.327 | 33 | 2870
| Roof Deck Span, L = | 6 | ft. |  |  |  | 80 | +fb = | 5.9049 | ksi | +fb = (+M)*12/Sp (between supports) |  | 1.5B16 | 16 | 0.0598 | 3.54 | 1.5 | 2.5 | 6 | 0.373 | 0.408 | 0.373 | 0.411 | 33 | 3578
| Roof Uniform Dead Load, wDL = | 5 | psf |  |  |  |  | -fb = | 7.1505 | ksi | -fb = (-M)*12/Sn (at supports) |  | 1.5F22 | 22 | 0.0295 | 1.73 | 1.5 | 1.75 | 6 | 0.113 | 0.112 | 0.129 | 0.121 | 33 | 1944
| Roof Uniform Live Load, wLL = | 30 | psf |  |  |  |  | fb(max) = | 7.1505 | ksi | fb(max) = Maximum of: +fb and -fb |  | 1.5F20 | 20 | 0.0358 | 2.09 | 1.5 | 1.75 | 6 | 0.145 | 0.139 | 0.157 | 0.148 | 33 | 2347
[8 empty] | SR = | 0.30955 |  | SR = fb(max)/Fb |  | 1.5F19 | 19 | 0.0418 | 2.42 | 1.5 | 1.75 | 6 | 0.177 | 0.166 | 0.183 | 0.172 | 33 | 2726
Deck Properties: | [7 empty] | SDI Construction Uniform Load Deflection: |  |  |  |  | 1.5F18 | 18 | 0.0474 | 2.74 | 1.5 | 1.75 | 6 | 0.206 | 0.19 | 0.208 | 0.195 | 33 | 3077
[8 empty] | D(max) = | 0.092984 | in. | Δ(max) = 0.0069*wc/12000*(L*12)^4/(E*Ip) |  | 1.5A22 | 22 | 0.0295 | 1.8 | 1.5 | 1 | 6 | 0.104 | 0.098 | 0.12 | 0.106 | 33 | 1700
| Roof Deck Gage = | 22 | [5 empty] | D(allow) = | 0.3 | in. | D(allow) = Lesser of: (L*12)/240 or 1" |  | 1.5A20 | 20 | 0.0358 | 2.16 | 1.5 | 1 | 6 | 0.134 | 0.122 | 0.145 | 0.13 | 33 | 2049
| Roof Deck Unit Weight, wd = | 1.78 | psf |  |  |  |  | SDI / ASTM E936 Max. Construction Span: |  |  |  |  | 1.5A19 | 19 | 0.0418 | 2.51 | 1.5 | 1 | 6 | 0.163 | 0.145 | 0.17 | 0.152 | 33 | 2377
| Deck Positive Mom. of Inertia, Ip = | 0.155 | in.^4/ft. | For gravity load, Ip is considered between supports |  |  |  | Pc = | 200 | lbs./ft. width | Pc = 200 lbs. (per ANSI/SDI-RD1.0 Section 2.4.A.6) |  | 1.5A18 | 18 | 0.0474 | 2.84 | 1.5 | 1 | 6 | 0.19 | 0.167 | 0.193 | 0.172 | 33 | 2679
| Deck Negative Mom. of Inertia, In = | 0.183 | in.^4/ft. | For gravity load, In is considered at supports |  |  |  | Lc(max) = | 7.0222 | ft. | Lc(max) = ((E*I/(0.014627*Pc/1000*240))^(1/2))/12 |  | 3N22 | 22 | 0.0295 | 2.26 | 3 | 2.625 | 8 | 0.659 | 0.382 | 0.884 | 0.433 | 33 | 2232
| I = I(avg) = (Ip+In)/2 = | 0.169 | in.^4/ft. | I(avg) is used only for 2-span and 3-span conditions |  |  |  | SDI / ASTM E936 Construction Load Deflection: |  |  |  |  | 3N20 | 20 | 0.0358 | 2.71 | 3 | 2.625 | 8 | 0.848 | 0.501 | 1.079 | 0.552 | 33 | 3287
| Deck Pos. Section Modulus, Sp = | 0.186 | in.^3/ft. | For gravity load, Sp is considered between supports |  |  |  | D(max) = | 0.21902 | in. | Δ(max) = 0.014627*Pc/1000*(L*12)^3/(E*I) |  | 3N19 | 19 | 0.0418 | 3.15 | 3 | 2.625 | 8 | 1.045 | 0.597 | 1.26 | 0.659 | 33 | 4217
| Deck Neg. Section Modulus, Sn = | 0.192 | in.^3/ft. | For gravity load, Sn is considered at supports |  |  |  | D(allow) = | 0.3 | in. | D(allow) = Lesser of: (L*12)/240 or 1" |  | 3N18 | 18 | 0.0474 | 3.56 | 3 | 2.625 | 8 | 1.238 | 0.688 | 1.43 | 0.749 | 33 | 4771
| Deck Modulus of Elasticity, E = | 29500 | ksi | E = 29500 ksi for steel roof deck |  |  |  | Total Uniform Design Loading: |  |  |  |  | 3N16 | 16 | 0.0598 | 4.46 | 3 | 2.625 | 8 | 1.683 | 0.893 | 1.807 | 0.944 | 33 | 5988
[8 empty] | wt = | 36.78 | psf | wt = (wd+wDL)+wLL
Results: | [7 empty] | Design Bending Moments:
[8 empty] | +M = | 0.10593 | ft.-kips/ft. | +M = 0.080*wt/1000*L^2 |  | Gage | Vulcraft - FMG Approved Span / Profile | bar: t to hd
SDI Construction & Maintenance Uniform Loading: | [7 empty] | -M = | 0.13241 | ft.-kips/ft. | -M = 0.100*wt/1000*L^2 |  |  | 1.5B | t: 1.5F; Wd: 1.5A; hd: 3N
| Specified Construction Load, wc = | 30 | psf | wc = 30 psf (per ANSI/SDI-RD1.0 Section 2.4.A.6) |  |  |  | Flexural Stresses and Stress Ratio: |  |  |  |  | 22 | 6'-0" | t: 4'-11"; Wd: 4'-0"; hd: 12'-0"
[8 empty] | Fb = | 19.8 | ksi | Fb = 0.60*Fyd <= 36 |  | 20 | 6'-6" | t: 5'-5"; Wd: 5'-3"; hd: 13'-5"
SDI Design Bending Moments: | [7 empty] | +fb = | 6.834 | ksi | +fb = (+M)*12/Sp (between supports) |  | 18 | 7'-5" | t: 6'-3"; Wd: 6'-0"; hd: 15'-10"
| Positive Moment, +M = | 0.091526 | ft.-kips/ft. | +M = 0.08*(wd+wc)/1000*L^2 |  |  |  | -fb = | 8.2755 | ksi | -fb = (-M)*12/Sn (at supports) |  | 16 | 9'-4" | t: ---; Wd: ---; hd: 18'-1"
| Negative Moment, -M = | 0.11441 | ft.-kips/ft. | -M = 0.1*(wd+wc)/1000*L^2 |  |  |  | fb(max) = | 8.2755 | ksi | fb(max) = Maximum of: +fb and -fb
[8 empty] | SR = | 0.41795 |  | SR = fb(max)/Fb
SDI Flexural Stresses and Stress Ratio: | [7 empty] | Live Load Deflection: |  |  |  |  | LOAD TABLES FROM VULCRAFT CATALOG (2008):
| Deck Allowable Stress, Fb = | 23.1 | ksi | Fb = 0.70*Fyd (per ANSI/SDI-RD1.0 Section 2.4.A.6) |  |  |  | D(max) = | 0.092984 | in. | Δ(max) = 0.0069*wLL/12000*(L*12)^4/(E*I)
| Stress due to Pos. Moment, +fb = | 5.9049 | ksi | +fb = (+M)*12/Sp (between supports) |  |  |  | D(allow) = | 0.3 | in. | D(allow) = Lesser of: (L*12)/240 or 1"
| Stress due to Neg. Moment, -fb = | 7.1505 | ksi | -fb = (-M)*12/Sn (at supports)
| Deck Maximum Stress, fb(max) = | 7.1505 | ksi | fb(max) = Maximum of: +fb and -fb
| Stress Ratio, SR = | 0.30955 |  | SR = fb(max)/Fb |  | S.R. <= 1.0, O.K.
SDI Construction Uniform Load Deflection:
| Maximum Deflection, D(max) = | 0.092984 | in. | Δ(max) = 0.0069*wc/12000*(L*12)^4/(E*Ip)
| Allowable Deflection, D(allow) = | 0.3 | in. | D(allow) = Lesser of: (L*12)/240 or 1"
Δ(max) <= Δ(allow), O.K.
SDI / ASTM E936 Max. Construction Span:
| Specified Construction Load, Pc = | 200 | lbs./ft. width | Pc = 200 lbs. (per ANSI/SDI-RD1.0 Section 2.4.A.6)
| Lc(max) = | 7.0222 | ft. | Lc(max) = ((E*I/(0.014627*Pc/1000*240))^(1/2))/12
L <= Lc(max), O.K.
SDI / ASTM E936 Construction Load Deflection:
| Maximum Deflection, D(max) = | 0.21902 | in. | Δ(max) = 0.014627*Pc/1000*(L*12)^3/(E*I)
| Allowable Deflection, D(allow) = | 0.3 | in. | D(allow) = Lesser of: (L*12)/240 or 1"
Δ(max) <= Δ(allow), O.K.
Total Uniform Design Loading:
| Total Uniform DL + LL, wt = | 36.78 | psf | wt = (wd+wDL)+wLL
Design Bending Moments:
| Positive Moment, +M = | 0.10593 | ft.-kips/ft. | +M = 0.080*wt/1000*L^2
| Negative Moment, -M = | 0.13241 | ft.-kips/ft. | -M = 0.100*wt/1000*L^2
Flexural Stresses and Stress Ratio:
| Deck Allowable Stress, Fb = | 19.8 | ksi | Fb = 0.60*Fyd <= 36
| Stress due to Pos. Moment, +fb = | 6.834 | ksi | +fb = (+M)*12/Sp (between supports)
| Stress due to Neg. Moment, -fb = | 8.2755 | ksi | -fb = (-M)*12/Sn (at supports)
| Deck Maximum Stress, fb(max) = | 8.2755 | ksi | fb(max) = Maximum of: +fb and -fb
| Stress Ratio, SR = | 0.41795 |  | SR = fb(max)/Fb |  | S.R. <= 1.0, O.K.
Live Load Deflection:
| Maximum Deflection, D(max) = | 0.092984 | in. | Δ(max) = 0.0069*wLL/12000*(L*12)^4/(E*I)
| Allowable Deflection, D(allow) = | 0.3 | in. | D(allow) = Lesser of: (L*12)/240 or 1"
Δ(max) <= Δ(allow), O.K.
Comments:
Note on D20: "Ip" is used in deflection calculation for gravity loading for 1-span (single-span) condition.
Note on D22: I(avg) = (Ip+In)/2 is used in deflection calculation for 2-span and 3-span conditions. The above is specified on page 4 of the "Design Manual and Catalog of Steel Deck Products" - by CMC (United Steel Deck), 2008.
Note on AA1: "ROOFDECK.xls" written by: Alex Tomanovich, P.E.
1-1/2" - Type B
(Wide Rib)
1-1/2" - Type F
(Intermediate Rib)
1-1/2" - Type A
(Narrow Rib)
3" - Type N
(Deep Rib)
Typical Roof Deck Profiles

## Roof Deck DL+LL (LRFD)
STEEL ROOF DECK | [12 empty] | Version 1.0
LRFD Analysis for Gravity (Dead + Live or Snow) Loading
per Steel Deck Institute (SDI) using Vulcraft Steel Roof Deck | [7 empty] | Calculations:
Job Name: |  |  |  | Subject: | [9 empty] | Steel Roof Deck Section Properties (from Vulcraft Steel Deck Catalog - 2008)
Job Number: |  |  |  | Originator: | Checker: |  | 1-Span | SDI Construction & Maintenance Uniform Loading: | [5 empty] | Deck |  |  | Deck Wt. | Rib Height | Rib Opening | Rib Pitch | Inertia | Sect. Modulus | Inertia | Sect. Modulus | Yield | Shear
[7 empty] | 2-Span | wc = | 30 | psf | wc = 30 psf (per ANSI/SDI-RD1.0 Section 2.4.A.6) |  |  | Type | Gage | t | Wd | hd | rwt | p | Ip | Sp | In | Sn | Fy | Va
Input Data: | [6 empty] | 3-Span | SDI Design Bending Moments: | [7 empty] | (in.) | (psf) | (in.) | (in.) | (in.) | (in.^4) | (in.^3) | (in.^4) | (in.^3) | (ksi) | (lbs/ft.)
[7 empty] | 33 | +Mu = | 0.12711 | ft.-kips/ft. | +Mu = 0.08*(1.2*wd+1.4*wc)/1000*L^2 |  |  | 1.5B22 | 22 | 0.0295 | 1.78 | 1.5 | 2.5 | 6 | 0.155 | 0.186 | 0.183 | 0.192 | 33 | 1818
| Roof Deck Type/Designation = | 1.5B22 |  |  |  |  | 40 | -Mu = | 0.15889 | ft.-kips/ft. | -Mu = 0.1*(1.2*wd+1.4*wc)/1000*L^2 |  |  | 1.5B20 | 20 | 0.0358 | 2.14 | 1.5 | 2.5 | 6 | 0.201 | 0.234 | 0.222 | 0.247 | 33 | 2193
| Roof Deck Steel Yield, Fyd = | 33 | ksi |  |  |  | 50 | SDI Flexural Stresses and Stress Ratio: | [5 empty] | 1.5B19 | 19 | 0.0418 | 2.49 | 1.5 | 2.5 | 6 | 0.246 | 0.277 | 0.26 | 0.289 | 33 | 2546
| Roof Deck Span Condition = | 3-Span |  |  |  |  | 60 | Fbu = | 31.35 | ksi | Fbu = 0.95*Fyd |  |  | 1.5B18 | 18 | 0.0474 | 2.82 | 1.5 | 2.5 | 6 | 0.289 | 0.318 | 0.295 | 0.327 | 33 | 2870
| Roof Deck Span, L = | 6 | ft. |  |  |  | 80 | +fbu = | 8.2008 | ksi | +fbu = (+Mu)*12/Sp (between supports) |  |  | 1.5B16 | 16 | 0.0598 | 3.54 | 1.5 | 2.5 | 6 | 0.373 | 0.408 | 0.373 | 0.411 | 33 | 3578
| Roof Uniform Dead Load, wDL = | 5 | psf |  |  |  |  | -fbu = | 9.9306 | ksi | -fbu = (-Mu)*12/Sn (at supports) |  |  | 1.5F22 | 22 | 0.0295 | 1.73 | 1.5 | 1.75 | 6 | 0.113 | 0.112 | 0.129 | 0.121 | 33 | 1944
| Roof Uniform Live Load, wLL = | 30 | psf |  |  |  |  | fbu(max) = | 9.9306 | ksi | fbu(max) = Maximum of: +fbu and -fbu |  |  | 1.5F20 | 20 | 0.0358 | 2.09 | 1.5 | 1.75 | 6 | 0.145 | 0.139 | 0.157 | 0.148 | 33 | 2347
[8 empty] | SR = | 0.31677 |  | SR = fbu(max)/Fbu |  |  | 1.5F19 | 19 | 0.0418 | 2.42 | 1.5 | 1.75 | 6 | 0.177 | 0.166 | 0.183 | 0.172 | 33 | 2726
Deck Properties: | [7 empty] | SDI Construction Uniform Load Deflection: | [5 empty] | 1.5F18 | 18 | 0.0474 | 2.74 | 1.5 | 1.75 | 6 | 0.206 | 0.19 | 0.208 | 0.195 | 33 | 3077
[8 empty] | D(max) = | 0.092984 | in. | Δ(max) = 0.0069*wc/12000*(L*12)^4/(E*Ip) | Δ(max) = 0.0069*wc/12000*(L*12)^4/(E*Ip) |  | 1.5A22 | 22 | 0.0295 | 1.8 | 1.5 | 1 | 6 | 0.104 | 0.098 | 0.12 | 0.106 | 33 | 1700
| Roof Deck Gage = | 22 | [5 empty] | D(allow) = | 0.3 | in. | D(allow) = Lesser of: (L*12)/240 or 1" |  |  | 1.5A20 | 20 | 0.0358 | 2.16 | 1.5 | 1 | 6 | 0.134 | 0.122 | 0.145 | 0.13 | 33 | 2049
| Roof Deck Unit Weight, wd = | 1.78 | psf |  |  |  |  | SDI / ASTM E936 Max. Construction Span: | [5 empty] | 1.5A19 | 19 | 0.0418 | 2.51 | 1.5 | 1 | 6 | 0.163 | 0.145 | 0.17 | 0.152 | 33 | 2377
| Deck Positive Mom. of Inertia, Ip = | 0.155 | in.^4/ft. | For gravity load, Ip is considered between supports |  |  |  | Pc = | 200 | lbs./ft. width | Pc = 200 lbs. (per ANSI/SDI-RD1.0 Section 2.4.A.6) |  |  | 1.5A18 | 18 | 0.0474 | 2.84 | 1.5 | 1 | 6 | 0.19 | 0.167 | 0.193 | 0.172 | 33 | 2679
| Deck Negative Mom. of Inertia, In = | 0.183 | in.^4/ft. | For gravity load, In is considered at supports |  |  |  | Lc(max) = | 7.0222 | ft. | Lc(max) = ((E*I/(0.014627*Pc/1000*240))^(1/2))/12 |  |  | 3N22 | 22 | 0.0295 | 2.26 | 3 | 2.625 | 8 | 0.659 | 0.382 | 0.884 | 0.433 | 33 | 2232
| I = I(avg) = (Ip+In)/2 = | 0.169 | in.^4/ft. | I(avg) is used only for 2-span and 3-span conditions |  |  |  | SDI / ASTM E936 Construction Load Deflection: | [5 empty] | 3N20 | 20 | 0.0358 | 2.71 | 3 | 2.625 | 8 | 0.848 | 0.501 | 1.079 | 0.552 | 33 | 3287
| Deck Pos. Section Modulus, Sp = | 0.186 | in.^3/ft. | For gravity load, Sp is considered between supports |  |  |  | D(max) = | 0.21902 | in. | Δ(max) = 0.014627*Pc/1000*(L*12)^3/(E*I) |  |  | 3N19 | 19 | 0.0418 | 3.15 | 3 | 2.625 | 8 | 1.045 | 0.597 | 1.26 | 0.659 | 33 | 4217
| Deck Neg. Section Modulus, Sn = | 0.192 | in.^3/ft. | For gravity load, Sn is considered at supports |  |  |  | D(allow) = | 0.3 | in. | D(allow) = Lesser of: (L*12)/240 or 1" |  |  | 3N18 | 18 | 0.0474 | 3.56 | 3 | 2.625 | 8 | 1.238 | 0.688 | 1.43 | 0.749 | 33 | 4771
| Deck Modulus of Elasticity, E = | 29500 | ksi | E = 29500 ksi for steel roof deck |  |  |  | Total Uniform Design Loading: | [5 empty] | 3N16 | 16 | 0.0598 | 4.46 | 3 | 2.625 | 8 | 1.683 | 0.893 | 1.807 | 0.944 | 33 | 5988
[8 empty] | wtu = | 56.136 | psf | wtu = 1.2*(wd+wDL)+1.6*wLL
Results: | [7 empty] | Design Bending Moments:
[8 empty] | +Mu = | 0.16167 | ft.-kips/ft. | +Mu = 0.080*wtu/1000*L^2 |  |  | Gage | Vulcraft - FMG Approved Span / Profile | bar: t to hd
SDI Construction & Maintenance Uniform Loading: | [7 empty] | -Mu = | 0.20209 | ft.-kips/ft. | -Mu = 0.100*wtu/1000*L^2 |  |  |  | 1.5B | t: 1.5F; Wd: 1.5A; hd: 3N
| Specified Construction Load, wc = | 30 | psf | wc = 30 psf (per ANSI/SDI-RD1.0 Section 2.4.A.6) |  |  |  | Flexural Stresses and Stress Ratio: | [5 empty] | 22 | 6'-0" | t: 4'-11"; Wd: 4'-0"; hd: 12'-0"
[8 empty] | Fbu = | 31.35 | ksi | Fbu = 0.95*Fyd |  |  | 20 | 6'-6" | t: 5'-5"; Wd: 5'-3"; hd: 13'-5"
SDI Design Bending Moments: | [7 empty] | +fbu = | 10.4304 | ksi | +fbu = (+Mu)*12/Sp (between supports) |  |  | 18 | 7'-5" | t: 6'-3"; Wd: 6'-0"; hd: 15'-10"
| Positive Moment, +Mu = | 0.12711 | ft.-kips/ft. | +Mu = 0.08*(1.2*wd+1.4*wc)/1000*L^2 |  |  |  | -fbu = | 12.6306 | ksi | -fbu = (-Mu)*12/Sn (at supports) |  |  | 16 | 9'-4" | t: ---; Wd: ---; hd: 18'-1"
| Negative Moment, -Mu = | 0.15889 | ft.-kips/ft. | -Mu = 0.1*(1.2*wd+1.4*wc)/1000*L^2 |  |  |  | fbu(max) = | 12.6306 | ksi | fbu(max) = Maximum of: +fbu and -fbu
[8 empty] | SR = | 0.40289 |  | SR = fbu(max)/Fbu
SDI Flexural Stresses and Stress Ratio: | [7 empty] | Live Load Deflection: | [5 empty] | LOAD TABLES FROM VULCRAFT CATALOG (2008):
| Deck Allowable Stress, Fbu = | 31.35 | ksi | Fbu = 0.95*Fyd |  |  |  | D(max) = | 0.092984 | in. | Δ(max) = 0.0069*wLL/12000*(L*12)^4/(E*I)
| Stress due to Pos. Moment, +fbu = | 8.2008 | ksi | +fbu = (+Mu)*12/Sp (between supports) |  |  |  | D(allow) = | 0.3 | in. | D(allow) = Lesser of: (L*12)/240 or 1"
| Stress due to Neg. Moment, -fbu = | 9.9306 | ksi | -fbu = (-Mu)*12/Sn (at supports)
| Deck Maximum Stress, fbu(max) = | 9.9306 | ksi | fbu(max) = Maximum of: +fbu and -fbu
| Stress Ratio, SR = | 0.31677 |  | SR = fbu(max)/Fbu |  | S.R. <= 1.0, O.K.
SDI Construction Uniform Load Deflection:
| Maximum Deflection, D(max) = | 0.092984 | in. | Δ(max) = 0.0069*wc/12000*(L*12)^4/(E*Ip)
| Allowable Deflection, D(allow) = | 0.3 | in. | D(allow) = Lesser of: (L*12)/240 or 1"
Max. Deflect. <= L/240, O.K.
SDI / ASTM E936 Max. Construction Span:
| Specified Construction Load, Pc = | 200 | lbs./ft. width | Pc = 200 lbs. (per ANSI/SDI-RD1.0 Section 2.4.A.6)
| Lc(max) = | 7.0222 | ft. | Lc(max) = ((E*I/(0.014627*Pc/1000*240))^(1/2))/12
L <= Lc(max), O.K.
SDI / ASTM E936 Construction Load Deflection:
| Maximum Deflection, D(max) = | 0.21902 | in. | Δ(max) = 0.014627*Pc/1000*(L*12)^3/(E*I)
| Allowable Deflection, D(allow) = | 0.3 | in. | D(allow) = Lesser of: (L*12)/240 or 1"
Max. Deflect. <= L/240 O.K.
Total Uniform Design Loading:
| Total Uniform DL + LL, wtu = | 56.136 | psf | wtu = 1.2*(wd+wDL)+1.6*wLL
Design Bending Moments:
| Positive Moment, +Mu = | 0.16167 | ft.-kips/ft. | +Mu = 0.080*wtu/1000*L^2
| Negative Moment, -Mu = | 0.20209 | ft.-kips/ft. | -Mu = 0.100*wtu/1000*L^2
Flexural Stresses and Stress Ratio:
| Deck Allowable Stress, Fbu = | 31.35 | ksi | Fbu = 0.95*Fyd
| Stress due to Pos. Moment, +fbu = | 10.4304 | ksi | +fbu = (+Mu)*12/Sp (between supports)
| Stress due to Neg. Moment, -fbu = | 12.6306 | ksi | -fbu = (-Mu)*12/Sn (at supports)
| Deck Maximum Stress, fbu(max) = | 12.6306 | ksi | fbu(max) = Maximum of: +fbu and -fbu
| Stress Ratio, SR = | 0.40289 |  | SR = fbu(max)/Fb |  | S.R. <= 1.0, O.K.
Live Load Deflection:
| Maximum Deflection, D(max) = | 0.092984 | in. | Δ(max) = 0.0069*wLL/12000*(L*12)^4/(E*I)
| Allowable Deflection, D(allow) = | 0.3 | in. | D(allow) = Lesser of: (L*12)/240 or 1"
Δ(max) <= Δ(allow), O.K.
Comments:
Note on D20: "Ip" is used in deflection calculation for gravity loading for 1-span (single-span) condition.
Note on D22: I(avg) = (Ip+In)/2 is used in deflection calculation for 2-span and 3-span conditions. The above is specified on page 4 of the "Design Manual and Catalog of Steel Deck Products" - by CMC (United Steel Deck), 2008.
Note on AA1: "ROOFDECK.xls" written by: Alex Tomanovich, P.E.
1-1/2" - Type B
(Wide Rib)
1-1/2" - Type F
(Intermediate Rib)
1-1/2" - Type A
(Narrow Rib)
3" - Type N
(Deep Rib)
Typical Roof Deck Profiles

## Roof Deck Wind Uplift (ASD)
STEEL ROOF DECK | [11 empty] | Version 1.0
ASD Analysis for Wind Uplift Loading
per Steel Deck Institute (SDI) using Vulcraft Steel Roof Deck | [7 empty] | Calculations:
Job Name: |  |  |  | Subject: | [8 empty] | Steel Roof Deck Section Properties (from Vulcraft Steel Deck Catalog - 2008)
Job Number: |  |  |  | Originator: | Checker: |  | 1-Span | Stress Check for Roof Zone 1 (Interior): |  |  |  |  | Deck |  |  | Deck Wt. | Rib Height | Rib Opening | Rib Pitch | Inertia | Sect. Modulus | Inertia | Sect. Modulus | Yield | Shear
[7 empty] | 2-Span | pd1 = | 22.932 | psf | pd1 = p1-0.6*(wDL1+wd1) |  | Type | Gage | t | Wd | hd | rwt | p | Ip | Sp | In | Sn | Fy | Va
Input Data: | [6 empty] | 3-Span | +M1 = | 0.066044 | ft.-kips/ft. | +M1 = 0.08*pd1/1000*L1^2 |  |  |  | (in.) | (psf) | (in.) | (in.) | (in.) | (in.^4) | (in.^3) | (in.^4) | (in.^3) | (ksi) | (lbs/ft.)
[7 empty] | 33 | -M1 = | 0.082555 | ft.-kips/ft. | -M1 = 0.1*pd1/1000*L1^2 |  | 1.5B22 | 22 | 0.0295 | 1.78 | 1.5 | 2.5 | 6 | 0.155 | 0.186 | 0.183 | 0.192 | 33 | 1818
For Roof Zone 1 (Interior): | [6 empty] | 40 | Fb1 = | 19.8 | ksi | Fb1 = 0.60*Fyd1 <= 0.60*60 = 36 |  | 1.5B20 | 20 | 0.0358 | 2.14 | 1.5 | 2.5 | 6 | 0.201 | 0.234 | 0.222 | 0.247 | 33 | 2193
| Roof Deck Type/Designation = | 1.5B22 |  |  |  |  | 50 | +fb1 = | 4.1278 | ksi | +fb1 = (+M1)*12/Sn1 (between supports) |  | 1.5B19 | 19 | 0.0418 | 2.49 | 1.5 | 2.5 | 6 | 0.246 | 0.277 | 0.26 | 0.289 | 33 | 2546
| Roof Deck Steel Yield, Fyd1 = | 33 | ksi |  |  |  | 60 | -fb1 = | 5.3261 | ksi | -fb1 = (-M1)*12/Sp1 (at supports) |  | 1.5B18 | 18 | 0.0474 | 2.82 | 1.5 | 2.5 | 6 | 0.289 | 0.318 | 0.295 | 0.327 | 33 | 2870
| Roof Deck Span Condition = | 3-Span |  |  |  |  | 80 | fb1(max) = | 5.3261 | ksi | fb1(max) = Maximum of: +fb1 and -fb1 |  | 1.5B16 | 16 | 0.0598 | 3.54 | 1.5 | 2.5 | 6 | 0.373 | 0.408 | 0.373 | 0.411 | 33 | 3578
| Roof Deck Span, L1 = | 6 | ft. |  |  |  |  | SR1 = | 0.269 |  | SR1 = fb1(max)/Fb1 |  | 1.5F22 | 22 | 0.0295 | 1.73 | 1.5 | 1.75 | 6 | 0.113 | 0.112 | 0.129 | 0.121 | 33 | 1944
| Zone 1 (Interior) Wind Uplift, p1 = | 27 | psf | [9 empty] | 1.5F20 | 20 | 0.0358 | 2.09 | 1.5 | 1.75 | 6 | 0.145 | 0.139 | 0.157 | 0.148 | 33 | 2347
| Roof Uniform Dead Load, wDL1 = | 5 | psf |  |  |  |  | Deflection Check for Roof Zone 1 (Interior): |  |  |  |  | 1.5F19 | 19 | 0.0418 | 2.42 | 1.5 | 1.75 | 6 | 0.177 | 0.166 | 0.183 | 0.172 | 33 | 2726
For Roof Zone 2 (Perimeter): | [7 empty] | D1(max) = | 0.083686 | in. | Δ1(max) = 0.0069*p1/12000*(L1*12)^4/(E*I1) |  | 1.5F18 | 18 | 0.0474 | 2.74 | 1.5 | 1.75 | 6 | 0.206 | 0.19 | 0.208 | 0.195 | 33 | 3077
| Roof Deck Type/Designation = | 1.5B22 | [5 empty] | D1(allow) = | 0.3 | in. | D1(allow) = Lesser of: (L1*12)/240 or 1" |  | 1.5A22 | 22 | 0.0295 | 1.8 | 1.5 | 1 | 6 | 0.104 | 0.098 | 0.12 | 0.106 | 33 | 1700
| Roof Deck Steel Yield, Fyd2 = | 33 | ksi | [9 empty] | 1.5A20 | 20 | 0.0358 | 2.16 | 1.5 | 1 | 6 | 0.134 | 0.122 | 0.145 | 0.13 | 33 | 2049
| Roof Deck Span Condition = | 3-Span | [5 empty] | Stress Check for Roof Zone 2 (Perimeter): |  |  |  |  | 1.5A19 | 19 | 0.0418 | 2.51 | 1.5 | 1 | 6 | 0.163 | 0.145 | 0.17 | 0.152 | 33 | 2377
| Roof Deck Span, L2 = | 6 | ft. |  |  |  |  | pd2 = | 41.932 | psf | pd2 = p2-0.6*(wDL2+wd2) |  | 1.5A18 | 18 | 0.0474 | 2.84 | 1.5 | 1 | 6 | 0.19 | 0.167 | 0.193 | 0.172 | 33 | 2679
| Zone 2 (Perimeter) Wind Uplift, p2 = | 46 | psf |  |  |  |  | +M2 = | 0.12076 | ft.-kips/ft. | +M2 = 0.08*pd2/1000*L2^2 |  | 3N22 | 22 | 0.0295 | 2.26 | 3 | 2.625 | 8 | 0.659 | 0.382 | 0.884 | 0.433 | 33 | 2232
| Roof Uniform Dead Load, wDL2 = | 5 | psf |  |  |  |  | -M2 = | 0.15096 | ft.-kips/ft. | -M2 = 0.1*pd2/1000*L2^2 |  | 3N20 | 20 | 0.0358 | 2.71 | 3 | 2.625 | 8 | 0.848 | 0.501 | 1.079 | 0.552 | 33 | 3287
For Roof Zone 3 (Corners): | [7 empty] | Fb2 = | 19.8 | ksi | Fb2 = 0.60*Fyd2 <= 0.60*60 = 36 |  | 3N19 | 19 | 0.0418 | 3.15 | 3 | 2.625 | 8 | 1.045 | 0.597 | 1.26 | 0.659 | 33 | 4217
| Roof Deck Type/Designation = | 1.5B22 | [5 empty] | +fb2 = | 7.5478 | ksi | +fb2 = (+M2)*12/Sn2 (between supports) |  | 3N18 | 18 | 0.0474 | 3.56 | 3 | 2.625 | 8 | 1.238 | 0.688 | 1.43 | 0.749 | 33 | 4771
| Roof Deck Steel Yield, Fyd3 = | 33 | ksi |  |  |  |  | -fb2 = | 9.739 | ksi | -fb2 = (-M2)*12/Sp2 (at supports) |  | 3N16 | 16 | 0.0598 | 4.46 | 3 | 2.625 | 8 | 1.683 | 0.893 | 1.807 | 0.944 | 33 | 5988
| Roof Deck Span Condition = | 3-Span | [5 empty] | fb2(max) = | 9.739 | ksi | fb2(max) = Maximum of: +fb2 and -fb2
| Roof Deck Span, L3 = | 6 | ft. |  |  |  |  | SR2 = | 0.49187 |  | SR2 = fb2(max)/Fb2
| Zone 3 (Corner) Wind Uplift, p3 = | 69 | psf | [9 empty] | Gage | Vulcraft - FMG Approved Span / Profile | bar: t to hd
| Roof Uniform Dead Load, wDL3 = | 5 | psf |  |  |  |  | Deflection Check for Roof Zone 2 (Perimeter): | [5 empty] | 1.5B | t: 1.5F; Wd: 1.5A; hd: 3N
[8 empty] | D2(max) = | 0.14258 | in. | Δ2(max) = 0.0069*p2/12000*(L2*12)^4/(E*I2) |  | 22 | 6'-0" | t: 4'-11"; Wd: 4'-0"; hd: 12'-0"
Results: |  |  |  | Note: Assume E = 29500 ksi for steel roof deck |  |  |  | D2(allow) = | 0.3 | in. | D2(allow) = Lesser of: (L2*12)/240 or 1" |  | 20 | 6'-6" | t: 5'-5"; Wd: 5'-3"; hd: 13'-5"
[13 empty] | 18 | 7'-5" | t: 6'-3"; Wd: 6'-0"; hd: 15'-10"
Deck Properties for Zone 1 (Interior): | [7 empty] | Stress Check for Roof Zone 3 (Corners): |  |  |  |  | 16 | 9'-4" | t: ---; Wd: ---; hd: 18'-1"
| Roof Deck Gage = | 22 | [5 empty] | pd3 = | 64.932 | psf | pd3 = p3-0.6*(wDL3+wd3)
| Roof Deck Unit Weight, wd1 = | 1.78 | psf | Note: wd1 is exclusive of wDL1 |  |  |  | +M3 = | 0.187 | ft.-kips/ft. | +M3 = 0.08*pd3/1000*L3^2
| Deck Positive Mom. of Inertia, Ip1 = | 0.155 | in.^4/ft. | For uplift load, Ip1 is considered at supports |  |  |  | -M3 = | 0.23376 | ft.-kips/ft. | -M3 = 0.1*pd3/1000*L3^2
| Deck Negative Mom. of Inertia, In1 = | 0.183 | in.^4/ft. | For uplift load, In1 is considered between supports |  |  |  | Fb3 = | 19.8 | ksi | Fb3 = 0.60*Fyd3 <= 0.60*60 = 36
| I1 = I1(avg) = (Ip1+In1)/2 = | 0.169 | in.^4/ft. | I1(avg) is used only for 2-span and 3-span conditions |  |  |  | +fb3 = | 11.6878 | ksi | +fb3 = (+M3)*12/Sn3 (between supports)
| Deck Pos. Section Modulus, Sp1 = | 0.186 | in.^3/ft. | For uplift load, Sp1 is considered at supports |  |  |  | -fb3 = | 15.081 | ksi | -fb3 = (-M3)*12/Sp3 (at supports)
| Deck Neg. Section Modulus, Sn1 = | 0.192 | in.^3/ft. | For uplift load, Sn1 is considered between supports |  |  |  | fb3(max) = | 15.081 | ksi | fb3(max) = Maximum of: +fb3 and -fb3
[8 empty] | SR3 = | 0.76167 |  | SR3 = fb3(max)/Fb3
Stress Check for Roof Zone 1 (Interior):
| Net Design Uplift Pressure, pd1 = | 22.932 | psf | pd1 = p1-0.6*(wDL1+wd1) |  |  |  | Deflection Check for Roof Zone 3 (Corners):
| Positive Moment, +M1 = | 0.066044 | ft.-kips/ft. | +M1 = 0.08*pd1/1000*L1^2 |  |  |  | D3(max) = | 0.21386 | in. | Δ3(max) = 0.0069*p3/12000*(L3*12)^4/(E*I3)
| Negative Moment, -M1 = | 0.082555 | ft.-kips/ft. | -M1 = 0.1*pd1/1000*L1^2 |  |  |  | D3(allow) = | 0.3 | in. | D3(allow) = Lesser of: (L3*12)/240 or 1"
| Deck Allowable Stress, Fb1 = | 19.8 | ksi | Fb1 = 0.60*Fyd1 <= 0.60*60 = 36
| Stress due to Pos. Moment, +fb1 = | 4.1278 | ksi | +fb1 = (+M1)*12/Sn1 (between supports)
| Stress due to Neg. Moment, -fb1 = | 5.3261 | ksi | -fb1 = (-M1)*12/Sp1 (at supports)
| Deck Maximum Stress, fb1(max) = | 5.3261 | ksi | fb1(max) = Maximum of: +fb1 and -fb1
| Stress Ratio, SR1 = | 0.269 |  | SR1 = fb1(max)/Fb1 |  | SR1 <= 1.0, O.K.
Deflection Check for Roof Zone 1 (Interior):
| Maximum Deflection, D1(max) = | 0.083686 | in. | Δ1(max) = 0.0069*p1/12000*(L1*12)^4/(E*I1)
| Allowable Deflection, D1(allow) = | 0.3 | in. | D1(allow) = Lesser of: (L1*12)/240 or 1"
Δ1(max) <= Δ1(allow), O.K.
Deck Properties for Zone 2 (Perimeter):
| Roof Deck Gage = | 22
| Roof Deck Unit Weight, wd2 = | 1.78 | psf | Note: wd2 is exclusive of wDL2
| Deck Positive Mom. of Inertia, Ip2 = | 0.155 | in.^4/ft. | For uplift load, Ip2 is considered at supports
| Deck Negative Mom. of Inertia, In2 = | 0.183 | in.^4/ft. | For uplift load, In2 is considered between supports
| I2 = I2(avg) = (Ip2+In2)/2 = | 0.169 | in.^4/ft. | I2(avg) is used only for 2-span and 3-span conditions
| Deck Pos. Section Modulus, Sp2 = | 0.186 | in.^3/ft. | For uplift load, Sp2 is considered at supports
| Deck Neg. Section Modulus, Sn2 = | 0.192 | in.^3/ft. | For uplift load, Sn2 is considered between supports
Stress Check for Roof Zone 2 (Perimeter):
| Net Design Uplift Pressure, pd2 = | 41.932 | psf | pd2 = p2-0.6*(wDL2+wd2)
| Positive Moment, +M2 = | 0.12076 | ft.-kips/ft. | +M2 = 0.08*pd2/1000*L2^2
| Negative Moment, -M2 = | 0.15096 | ft.-kips/ft. | -M2 = 0.1*pd2/1000*L2^2
| Deck Allowable Stress, Fb2 = | 19.8 | ksi | Fb2 = 0.60*Fyd2 <= 0.60*60 = 36
| Stress due to Pos. Moment, +fb2 = | 7.5478 | ksi | +fb2 = (+M2)*12/Sn2 (between supports)
| Stress due to Neg. Moment, -fb2 = | 9.739 | ksi | -fb2 = (-M2)*12/Sp2 (at supports)
| Deck Maximum Stress, fb2(max) = | 9.739 | ksi | fb2(max) = Maximum of: +fb2 and -fb2
| Stress Ratio, SR2 = | 0.49187 |  | SR2 = fb2(max)/Fb2 |  | SR2 <= 1.0, O.K.
Deflection Check for Roof Zone 2 (Perimeter):
| Maximum Deflection, D2(max) = | 0.14258 | in. | Δ2(max) = 0.0069*p2/12000*(L2*12)^4/(E*I2)
| Allowable Deflection, D2(allow) = | 0.3 | in. | D2(allow) = Lesser of: (L2*12)/240 or 1"
Δ2(max) <= Δ2(allow), O.K.
Deck Properties for Zone 3 (Corners):
| Roof Deck Gage = | 22
| Roof Deck Unit Weight, wd3 = | 1.78 | psf | Note: wd3 is exclusive of wDL3
| Deck Positive Mom. of Inertia, Ip3 = | 0.155 | in.^4/ft. | For uplift load, Ip3 is considered at supports
| Deck Negative Mom. of Inertia, In3 = | 0.183 | in.^4/ft. | For uplift load, In3 is considered between supports
| I3 = I3(avg) = (Ip3+In3)/2 = | 0.169 | in.^4/ft. | I3(avg) is used only for 2-span and 3-span conditions
| Deck Pos. Section Modulus, Sp3 = | 0.186 | in.^3/ft. | For uplift load, Sp3 is considered at supports
| Deck Neg. Section Modulus, Sn3 = | 0.192 | in.^3/ft. | For uplift load, Sn3 is considered between supports
Stress Check for Roof Zone 3 (Corners):
| Net Design Uplift Pressure, pd3 = | 64.932 | psf | pd3 = p3-0.6*(wDL3+wd3)
| Positive Moment, +M3 = | 0.187 | ft.-kips/ft. | +M3 = 0.08*pd3/1000*L3^2
| Negative Moment, -M3 = | 0.23376 | ft.-kips/ft. | -M3 = 0.1*pd3/1000*L3^2
| Deck Allowable Stress, Fb3 = | 19.8 | ksi | Fb3 = 0.60*Fyd3 <= 0.60*60 = 36
| Stress due to Pos. Moment, +fb3 = | 11.6878 | ksi | +fb3 = (+M3)*12/Sn3 (between supports)
| Stress due to Neg. Moment, -fb3 = | 15.081 | ksi | -fb3 = (-M3)*12/Sp3 (at supports)
| Deck Maximum Stress, fb3(max) = | 15.081 | ksi | fb3(max) = Maximum of: +fb3 and -fb3
| Stress Ratio, SR3 = | 0.76167 |  | SR3 = fb3(max)/Fb3 |  | SR3 <= 1.0, O.K.
Deflection Check for Roof Zone 3 (Corners):
| Maximum Deflection, D3(max) = | 0.21386 | in. | Δ3(max) = 0.0069*p3/12000*(L3*12)^4/(E*I3)
| Allowable Deflection, D3(allow) = | 0.3 | in. | D3(allow) = Lesser of: (L3*12)/240 or 1"
Δ3(max) <= Δ3(allow), O.K.
Comments:
Note on D14: Roof uplift wind pressure for roof Zone 1 (Interior) can be derived from the applicable ASCE 7 Standard when meeting the provisions of Factory Mutual Global is not required. When meeting the provisions of Factory Mutual Global is required, roof uplift wind ratings for roof Zone 1 (Interior/Field) can be derived from FMG Data Sheet 1-28: "Wind Design" (2009/2011).
Note on D21: Roof uplift wind pressure for roof Zone 2 (Perimeter) can be derived from the applicable ASCE 7 Standard when meeting the provisions of Factory Mutual Global is not required. When meeting the provisions of Factory Mutual Global is required, roof uplift wind ratings for roof Zone 2 (Perimeter) can be derived from FMG Data Sheet 1-28: "Wind Design" (2009/2011).
Note on D28: Roof uplift wind pressure for roof Zone 3 (Corners) can be derived from the applicable ASCE 7 Standard when meeting the provisions of Factory Mutual Global is not required. When meeting the provisions of Factory Mutual Global is required, roof uplift wind ratings for roof Zone 3 (Corners) can be derived from FMG Data Sheet 1-28: "Wind Design" (2009/2011).
Note on D37: "In1" is used in deflection calculation for uplift loading for 1-span (single-span) condition.
Note on D38: I1(avg) = (Ip1+In1)/2 is used in deflection calculation for 2-span and 3-span conditions. The above is specified on page 4 of the "Design Manual and Catalog of Steel Deck Products" - by CMC (United Steel Deck), 2008.
Note on D62: "In2" is used in deflection calculation for gravity loading for 1-span (single-span) condition.
Note on D63: I2(avg) = (Ip2+In2)/2 is used in deflection calculation for 2-span and 3-span conditions. The above is specified on page 4 of the "Design Manual and Catalog of Steel Deck Products" - by CMC (United Steel Deck), 2008.
Note on D85: "In3" is used in deflection calculation for gravity loading for 1-span (single-span) condition.
Note on D86: I3(avg) = (Ip3+In3)/2 is used in deflection calculation for 2-span and 3-span conditions. The above is specified on page 4 of the "Design Manual and Catalog of Steel Deck Products" - by CMC (United Steel Deck), 2008.
Note on AA1: "ROOFDECK.xls" written by: Alex Tomanovich, P.E.
1-1/2" - Type F
(Intermediate Rib)
1-1/2" - Type A
(Narrow Rib)
1-1/2" - Type B
(Wide Rib)
3" - Type N
(Deep Rib)
Typical Roof Deck Profiles

## Roof Deck Wind Uplift (LRFD)
STEEL ROOF DECK | [11 empty] | Version 1.0
LRFD Analysis for Wind Uplift Loading
per Steel Deck Institute (SDI) using Vulcraft Steel Roof Deck | [7 empty] | Calculations:
Job Name: |  |  |  | Subject: | [8 empty] | Steel Roof Deck Section Properties (from Vulcraft Steel Deck Catalog - 2008)
Job Number: |  |  |  | Originator: | Checker: |  | 1-Span | Stress Check for Roof Zone 1 (Interior): |  |  |  |  | Deck |  |  | Deck Wt. | Rib Height | Rib Opening | Rib Pitch | Inertia | Sect. Modulus | Inertia | Sect. Modulus | Yield | Shear
[7 empty] | 2-Span | pd1u = | 37.098 | psf | pd1u = 1.6*p1-0.9*(wDL1+wd1) |  | Type | Gage | t | Wd | hd | rwt | p | Ip | Sp | In | Sn | Fy | Va
Input Data: | [6 empty] | 3-Span | +M1u = | 0.10684 | ft.-kips/ft. | +M1u = 0.08*pd1u/1000*L1^2 |  |  |  | (in.) | (psf) | (in.) | (in.) | (in.) | (in.^4) | (in.^3) | (in.^4) | (in.^3) | (ksi) | (lbs/ft.)
[7 empty] | 33 | -M1u = | 0.13355 | ft.-kips/ft. | -M1u = 0.1*pd1u/1000*L1^2 |  | 1.5B22 | 22 | 0.0295 | 1.78 | 1.5 | 2.5 | 6 | 0.155 | 0.186 | 0.183 | 0.192 | 33 | 1818
For Roof Zone 1 (Interior): | [6 empty] | 40 | Fb1u = | 31.35 | ksi | Fb1u = 0.95*Fyd1 |  | 1.5B20 | 20 | 0.0358 | 2.14 | 1.5 | 2.5 | 6 | 0.201 | 0.234 | 0.222 | 0.247 | 33 | 2193
| Roof Deck Type/Designation = | 1.5B22 |  |  |  |  | 50 | +fb1u = | 6.6776 | ksi | +fb1u = (+M1u)*12/Sn1 (between supports) |  | 1.5B19 | 19 | 0.0418 | 2.49 | 1.5 | 2.5 | 6 | 0.246 | 0.277 | 0.26 | 0.289 | 33 | 2546
| Roof Deck Steel Yield, Fyd1 = | 33 | ksi |  |  |  | 60 | -fb1u = | 8.6163 | ksi | -fb1u = (-M1u)*12/Sp1 (at supports) |  | 1.5B18 | 18 | 0.0474 | 2.82 | 1.5 | 2.5 | 6 | 0.289 | 0.318 | 0.295 | 0.327 | 33 | 2870
| Roof Deck Span Condition = | 3-Span |  |  |  |  | 80 | fb1u(max) = | 8.6163 | ksi | fb1u(max) = Maximum of: +fb1u and -fb1u |  | 1.5B16 | 16 | 0.0598 | 3.54 | 1.5 | 2.5 | 6 | 0.373 | 0.408 | 0.373 | 0.411 | 33 | 3578
| Roof Deck Span, L1 = | 6 | ft. |  |  |  |  | SR1 = | 0.27484 |  | SR1 = fb1u(max)/Fb1u |  | 1.5F22 | 22 | 0.0295 | 1.73 | 1.5 | 1.75 | 6 | 0.113 | 0.112 | 0.129 | 0.121 | 33 | 1944
| Zone 1 (Interior) Wind Uplift, p1 = | 27 | psf | [9 empty] | 1.5F20 | 20 | 0.0358 | 2.09 | 1.5 | 1.75 | 6 | 0.145 | 0.139 | 0.157 | 0.148 | 33 | 2347
| Roof Uniform Dead Load, wDL1 = | 5 | psf |  |  |  |  | Deflection Check for Roof Zone 1 (Interior): |  |  |  |  | 1.5F19 | 19 | 0.0418 | 2.42 | 1.5 | 1.75 | 6 | 0.177 | 0.166 | 0.183 | 0.172 | 33 | 2726
For Roof Zone 2 (Perimeter): | [7 empty] | D1(max) = | 0.083686 | in. | Δ1(max) = 0.0069*p1/12000*(L1*12)^4/(E*I1) |  | 1.5F18 | 18 | 0.0474 | 2.74 | 1.5 | 1.75 | 6 | 0.206 | 0.19 | 0.208 | 0.195 | 33 | 3077
| Roof Deck Type/Designation = | 1.5B22 | [5 empty] | D1(allow) = | 0.3 | in. | D1(allow) = Lesser of: (L1*12)/240 or 1" |  | 1.5A22 | 22 | 0.0295 | 1.8 | 1.5 | 1 | 6 | 0.104 | 0.098 | 0.12 | 0.106 | 33 | 1700
| Roof Deck Steel Yield, Fyd2 = | 33 | ksi | [9 empty] | 1.5A20 | 20 | 0.0358 | 2.16 | 1.5 | 1 | 6 | 0.134 | 0.122 | 0.145 | 0.13 | 33 | 2049
| Roof Deck Span Condition = | 3-Span | [5 empty] | Stress Check for Roof Zone 2 (Perimeter): |  |  |  |  | 1.5A19 | 19 | 0.0418 | 2.51 | 1.5 | 1 | 6 | 0.163 | 0.145 | 0.17 | 0.152 | 33 | 2377
| Roof Deck Span, L2 = | 6 | ft. |  |  |  |  | pd2u = | 67.498 | psf | pd2u = 1.6*p2-0.9*(wDL2+wd2) |  | 1.5A18 | 18 | 0.0474 | 2.84 | 1.5 | 1 | 6 | 0.19 | 0.167 | 0.193 | 0.172 | 33 | 2679
| Zone 2 (Perimeter) Wind Uplift, p2 = | 46 | psf |  |  |  |  | +M2u = | 0.19439 | ft.-kips/ft. | +M2u = 0.08*pd2u/1000*L2^2 |  | 3N22 | 22 | 0.0295 | 2.26 | 3 | 2.625 | 8 | 0.659 | 0.382 | 0.884 | 0.433 | 33 | 2232
| Roof Uniform Dead Load, wDL2 = | 5 | psf |  |  |  |  | -M2u = | 0.24299 | ft.-kips/ft. | -M2u = 0.1*pd2u/1000*L2^2 |  | 3N20 | 20 | 0.0358 | 2.71 | 3 | 2.625 | 8 | 0.848 | 0.501 | 1.079 | 0.552 | 33 | 3287
For Roof Zone 3 (Corners): | [7 empty] | Fb2u = | 31.35 | ksi | Fb2u = 0.95*Fyd2 |  | 3N19 | 19 | 0.0418 | 3.15 | 3 | 2.625 | 8 | 1.045 | 0.597 | 1.26 | 0.659 | 33 | 4217
| Roof Deck Type/Designation = | 1.5B22 | [5 empty] | +fb2u = | 12.1496 | ksi | +fb2u = (+M2u)*12/Sn2 (between supports) |  | 3N18 | 18 | 0.0474 | 3.56 | 3 | 2.625 | 8 | 1.238 | 0.688 | 1.43 | 0.749 | 33 | 4771
| Roof Deck Steel Yield, Fyd3 = | 33 | ksi |  |  |  |  | -fb2u = | 15.677 | ksi | -fb2u = (-M2u)*12/Sp2 (at supports) |  | 3N16 | 16 | 0.0598 | 4.46 | 3 | 2.625 | 8 | 1.683 | 0.893 | 1.807 | 0.944 | 33 | 5988
| Roof Deck Span Condition = | 3-Span | [5 empty] | fb2u(max) = | 15.677 | ksi | fb2u(max) = Maximum of: +fb2u and -fb2u
| Roof Deck Span, L3 = | 6 | ft. |  |  |  |  | SR2 = | 0.50006 |  | SR2 = fb2u(max)/Fb2u
| Zone 3 (Corner) Wind Uplift, p3 = | 69 | psf | [9 empty] | Gage | Vulcraft - FMG Approved Span / Profile | bar: t to hd
| Roof Uniform Dead Load, wDL3 = | 5 | psf |  |  |  |  | Deflection Check for Roof Zone 2 (Perimeter): | [5 empty] | 1.5B | t: 1.5F; Wd: 1.5A; hd: 3N
[8 empty] | D2(max) = | 0.14258 | in. | Δ2(max) = 0.0069*p2/12000*(L2*12)^4/(E*I2) |  | 22 | 6'-0" | t: 4'-11"; Wd: 4'-0"; hd: 12'-0"
Results: |  |  |  | Note: Assume E = 29500 ksi for steel roof deck |  |  |  | D2(allow) = | 0.3 | in. | D2(allow) = Lesser of: (L2*12)/240 or 1" |  | 20 | 6'-6" | t: 5'-5"; Wd: 5'-3"; hd: 13'-5"
[13 empty] | 18 | 7'-5" | t: 6'-3"; Wd: 6'-0"; hd: 15'-10"
Deck Properties for Zone 1 (Interior): | [7 empty] | Stress Check for Roof Zone 3 (Corners): |  |  |  |  | 16 | 9'-4" | t: ---; Wd: ---; hd: 18'-1"
| Roof Deck Gage = | 22 | [5 empty] | pd3u = | 104.298 | psf | pd3u = 1.6*p3-0.9*(wDL3+wd3)
| Roof Deck Unit Weight, wd1 = | 1.78 | psf | Note: wd1 is exclusive of wDL1 |  |  |  | +M3u = | 0.30038 | ft.-kips/ft. | +M3u = 0.08*pd3u/1000*L3^2
| Deck Positive Mom. of Inertia, Ip1 = | 0.155 | in.^4/ft. | For uplift load, Ip1 is considered at supports |  |  |  | -M3u = | 0.37547 | ft.-kips/ft. | -M3u = 0.1*pd3u/1000*L3^2
| Deck Negative Mom. of Inertia, In1 = | 0.183 | in.^4/ft. | For uplift load, In1 is considered between supports |  |  |  | Fb3u = | 31.35 | ksi | Fb3u = 0.95*Fyd3
| I1 = I1(avg) = (Ip1+In1)/2 = | 0.169 | in.^4/ft. | I1(avg) is used only for 2-span and 3-span conditions |  |  |  | +fb3u = | 18.7736 | ksi | +fb3u = (+M3u)*12/Sn3 (between supports)
| Deck Pos. Section Modulus, Sp1 = | 0.186 | in.^3/ft. | For uplift load, Sp1 is considered at supports |  |  |  | -fb3u = | 24.2241 | ksi | -fb3u = (-M3u)*12/Sp3 (at supports)
| Deck Neg. Section Modulus, Sn1 = | 0.192 | in.^3/ft. | For uplift load, Sn1 is considered between supports |  |  |  | fb3u(max) = | 24.2241 | ksi | fb3u(max) = Maximum of: +fb3u and -fb3u
[8 empty] | SR3 = | 0.7727 |  | SR3 = fb3u(max)/Fb3u
Stress Check for Roof Zone 1 (Interior):
| Net Design Uplift Pressure, pd1u = | 37.098 | psf | pd1u = 1.6*p1-0.9*(wDL1+wd1) |  |  |  | Deflection Check for Roof Zone 3 (Corners):
| Positive Moment, +M1u = | 0.10684 | ft.-kips/ft. | +M1u = 0.08*pd1u/1000*L1^2 |  |  |  | D3(max) = | 0.21386 | in. | Δ3(max) = 0.0069*p3/12000*(L3*12)^4/(E*I3)
| Negative Moment, -M1u = | 0.13355 | ft.-kips/ft. | -M1u = 0.1*pd1u/1000*L1^2 |  |  |  | D3(allow) = | 0.3 | in. | D3(allow) = Lesser of: (L3*12)/240 or 1"
| Deck Allowable Stress, Fb1u = | 31.35 | ksi | Fb1u = 0.95*Fyd1
| Stress due to Pos. Moment, +fb1u = | 6.6776 | ksi | +fb1u = (+M1u)*12/Sn1 (between supports)
| Stress due to Neg. Moment, -fb1u = | 8.6163 | ksi | -fb1u = (-M1u)*12/Sp1 (at supports)
| Deck Maximum Stress, fb1u(max) = | 8.6163 | ksi | fb1u(max) = Maximum of: +fb1u and -fb1u
| Stress Ratio, SR1 = | 0.27484 |  | SR1 = fb1u(max)/Fb1u |  | SR1 <= 1.0, O.K.
Deflection Check for Roof Zone 1 (Interior):
| Maximum Deflection, D1(max) = | 0.083686 | in. | Δ1(max) = 0.0069*p1/12000*(L1*12)^4/(E*I1)
| Allowable Deflection, D1(allow) = | 0.3 | in. | D1(allow) = Lesser of: (L1*12)/240 or 1"
Δ1(max) <= Δ1(allow), O.K.
Deck Properties for Zone 2 (Perimeter):
| Roof Deck Gage = | 22
| Roof Deck Unit Weight, wd2 = | 1.78 | psf | Note: wd2 is exclusive of wDL2
| Deck Positive Mom. of Inertia, Ip2 = | 0.155 | in.^4/ft. | For uplift load, Ip2 is considered at supports
| Deck Negative Mom. of Inertia, In2 = | 0.183 | in.^4/ft. | For uplift load, In2 is considered between supports
| I2 = I2(avg) = (Ip2+In2)/2 = | 0.169 | in.^4/ft. | I2(avg) is used only for 2-span and 3-span conditions
| Deck Pos. Section Modulus, Sp2 = | 0.186 | in.^3/ft. | For uplift load, Sp2 is considered at supports
| Deck Neg. Section Modulus, Sn2 = | 0.192 | in.^3/ft. | For uplift load, Sn2 is considered between supports
Stress Check for Roof Zone 2 (Perimeter):
| Net Design Uplift Pressure, pd2u = | 67.498 | psf | pd2u = 1.6*p2-0.9*(wDL2+wd2)
| Positive Moment, +M2u = | 0.19439 | ft.-kips/ft. | +M2u = 0.08*pd2u/1000*L2^2
| Negative Moment, -M2u = | 0.24299 | ft.-kips/ft. | -M2u = 0.1*pd2u/1000*L2^2
| Deck Allowable Stress, Fb2u = | 31.35 | ksi | Fb2u = 0.95*Fyd2
| Stress due to Pos. Moment, +fb2u = | 12.1496 | ksi | +fb2u = (+M2u)*12/Sn2 (between supports)
| Stress due to Neg. Moment, -fb2u = | 15.677 | ksi | -fb2u = (-M2u)*12/Sp2 (at supports)
| Deck Maximum Stress, fb2u(max) = | 15.677 | ksi | fb2u(max) = Maximum of: +fb2u and -fb2u
| Stress Ratio, SR2 = | 0.50006 |  | SR2 = fb2u(max)/Fb2u |  | SR2 <= 1.0, O.K.
Deflection Check for Roof Zone 2 (Perimeter):
| Maximum Deflection, D2(max) = | 0.14258 | in. | Δ2(max) = 0.0069*p2/12000*(L2*12)^4/(E*I2)
| Allowable Deflection, D2(allow) = | 0.3 | in. | D2(allow) = Lesser of: (L2*12)/240 or 1"
Δ2(max) <= Δ2(allow), O.K.
Deck Properties for Zone 3 (Corners):
| Roof Deck Gage = | 22
| Roof Deck Unit Weight, wd3 = | 1.78 | psf | Note: wd3 is exclusive of wDL3
| Deck Positive Mom. of Inertia, Ip3 = | 0.155 | in.^4/ft. | For uplift load, Ip3 is considered at supports
| Deck Negative Mom. of Inertia, In3 = | 0.183 | in.^4/ft. | For uplift load, In3 is considered between supports
| I3 = I3(avg) = (Ip3+In3)/2 = | 0.169 | in.^4/ft. | I3(avg) is used only for 2-span and 3-span conditions
| Deck Pos. Section Modulus, Sp3 = | 0.186 | in.^3/ft. | For uplift load, Sp3 is considered at supports
| Deck Neg. Section Modulus, Sn3 = | 0.192 | in.^3/ft. | For uplift load, Sn3 is considered between supports
Stress Check for Roof Zone 3 (Corners):
| Net Design Uplift Pressure, pd3u = | 104.298 | psf | pd3u = 1.6*p3-0.9*(wDL3+wd3)
| Positive Moment, +M3u = | 0.30038 | ft.-kips/ft. | +M3u = 0.08*pd3u/1000*L3^2
| Negative Moment, -M3u = | 0.37547 | ft.-kips/ft. | -M3u = 0.1*pd3u/1000*L3^2
| Deck Allowable Stress, Fb3u = | 31.35 | ksi | Fb3u = 0.95*Fyd3
| Stress due to Pos. Moment, +fb3u = | 18.7736 | ksi | +fb3u = (+M3u)*12/Sn3 (between supports)
| Stress due to Neg. Moment, -fb3u = | 24.2241 | ksi | -fb3u = (-M3u)*12/Sp3 (at supports)
| Deck Maximum Stress, fb3u(max) = | 24.2241 | ksi | fb3u(max) = Maximum of: +fb3u and -fb3u
| Stress Ratio, SR3 = | 0.7727 |  | SR3 = fb3u(max)/Fb3u |  | SR3 <= 1.0, O.K.
Deflection Check for Roof Zone 3 (Corners):
| Maximum Deflection, D3(max) = | 0.21386 | in. | Δ3(max) = 0.0069*p3/12000*(L3*12)^4/(E*I3)
| Allowable Deflection, D3(allow) = | 0.3 | in. | D3(allow) = Lesser of: (L3*12)/240 or 1"
Δ3(max) <= Δ3(allow), O.K.
Comments:
Note on D14: Roof uplift wind pressure for roof Zone 1 (Interior) can be derived from the applicable ASCE 7 Standard when meeting the provisions of Factory Mutual Global is not required. When meeting the provisions of Factory Mutual Global is required, roof uplift wind ratings for roof Zone 1 (Interior/Field) can be derived from FMG Data Sheet 1-28: "Wind Design" (2009/2011).
Note on D21: Roof uplift wind pressure for roof Zone 2 (Perimeter) can be derived from the applicable ASCE 7 Standard when meeting the provisions of Factory Mutual Global is not required. When meeting the provisions of Factory Mutual Global is required, roof uplift wind ratings for roof Zone 2 (Perimeter) can be derived from FMG Data Sheet 1-28: "Wind Design" (2009/2011).
Note on D28: Roof uplift wind pressure for roof Zone 3 (Corners) can be derived from the applicable ASCE 7 Standard when meeting the provisions of Factory Mutual Global is not required. When meeting the provisions of Factory Mutual Global is required, roof uplift wind ratings for roof Zone 3 (Corners) can be derived from FMG Data Sheet 1-28: "Wind Design" (2009/2011).
Note on D37: "In1" is used in deflection calculation for uplift loading for 1-span (single-span) condition.
Note on D38: I1(avg) = (Ip1+In1)/2 is used in deflection calculation for 2-span and 3-span conditions. The above is specified on page 4 of the "Design Manual and Catalog of Steel Deck Products" - by CMC (United Steel Deck), 2008.
Note on D62: "In2" is used in deflection calculation for uplift loading for 1-span (single-span) condition.
Note on D63: I2(avg) = (Ip2+In2)/2 is used in deflection calculation for 2-span and 3-span conditions. The above is specified on page 4 of the "Design Manual and Catalog of Steel Deck Products" - by CMC (United Steel Deck), 2008.
Note on D85: "In3" is used in deflection calculation for uplift loading for 1-span (single-span) condition.
Note on D86: I3(avg) = (Ip3+In3)/2 is used in deflection calculation for 2-span and 3-span conditions. The above is specified on page 4 of the "Design Manual and Catalog of Steel Deck Products" - by CMC (United Steel Deck), 2008.
Note on AA1: "ROOFDECK.xls" written by: Alex Tomanovich, P.E.
1-1/2" - Type F
(Intermediate Rib)
1-1/2" - Type A
(Narrow Rib)
1-1/2" - Type B
(Wide Rib)
3" - Type N
(Deep Rib)
Typical Roof Deck Profiles