## Doc
"XBRACING" --- ANALYSIS OF BENTS WITH TENSION-ONLY X-BRACING
Program Description:
"XBRACING" is a spreadsheet program written in MS-Excel for the purpose of analyzing X-braced bents with
tension-only systems. From 1-story up to 10-story bents may be analyzed. Specifically, given the bent width,
the story heights, and the lateral story loads, all the member (segment) forces are determined, as well as the
horizontal and vertical reactions at the supports, and the individual story drifts (horizontal deflections).
This program is a workbook consisting of eleven (11) worksheets, described as follows:
Worksheet Name |  |  | Description
Doc |  |  | This documentation sheet
X(1) |  |  | Analysis of 1-story bent with tension-only X-bracing
X(2) |  |  | Analysis of 2-story bent with tension-only X-bracing
X(3) |  |  | Analysis of 3-story bent with tension-only X-bracing
X(4) |  |  | Analysis of 4-story bent with tension-only X-bracing
X(5) |  |  | Analysis of 5-story bent with tension-only X-bracing
X(6) |  |  | Analysis of 6-story bent with tension-only X-bracing
X(7) |  |  | Analysis of 7-story bent with tension-only X-bracing
X(8) |  |  | Analysis of 8-story bent with tension-only X-bracing
X(9) |  |  | Analysis of 9-story bent with tension-only X-bracing
X(10) |  |  | Analysis of 10-story bent with tension-only X-bracing
Program Assumptions and Limitations:
1. This program assumes that the vertical bent is fully braced, between every story, utilizing a tension-only
X-bracing system.
2. In a tension-only bracing system, one brace is assumed effective in tension while the other brace is
assumed to buckle (in compression), requiring the tension brace to take all of the load.
3. This program uses the "Method of Virtual Work" to determine the horizontal deflections at each of the story
levels. The horizontal deflection at a particular story level is determined by first applying a "dummy" unit load
at that level. Then, the member forces from the unit load are determined. With the member forces due to
the applied lateral loads already having been calculated, the horizontal deflection at that story level is:
Dn = S F*u*L/(A*E)
| where: | Dn = horizontal deflection at particular story level number considered (inches)
F = force in each member due to all applied lateral story loads (kips)
u = force in each member due to unit load applied at paricular story, 'n'
L = length of each member in bent (inches)
A = area of each member in bent (in.^2)
E = modulus of elasticity of members in bent, all assumed equal (ksi)
The horizontal deflections (story drifts) determined are for the joints at the left side of the bent, with all
members (segments) assumed pinned at both ends.
4. This program contains “comment boxes” which contain information including explanations of input or output
items, equations used, etc. (Note: presence of a “comment box” is denoted by a “red triangle” in the upper
right-hand corner of a cell. Merely move the mouse pointer to the desired cell to view the contents of that
particular "comment box".)

## X(1)
X-Braced Bent Analysis for Lateral Loads | [10 empty] | CALCULATIONS: | [24 empty] | Version 1.2
For 1-Story Bent
Assuming Fully Braced, Tension-Only System | [17 empty] | W Shape | A (in.^2) | C Shape | A (in.^2) | WT Shape | A (in.^2) | Single-Angle | A (in.^2) | Double-Angle | A (in.^2) | Rect. HSS Shape | A (in.^2) | Round HSS Shape | A (in.^2) | Pipe | A (in.^2) | Rod | A (in.^2)
Job Name: | [5 empty] | Subject: | [11 empty] | W44x335 | 98.3 | C15x50 | 14.7 | WT22x167.5 | 49.1 | L9x4x5/8 | 7.73 | 2L8x8x1-1/8 | 33.6 | HSS32x32x5/8 | 76.4 | HSS20.000x0.500 | 28.5 | PIPE1/2STD | 0.25 | 0.25 | 0.049
Job Number: | [5 empty] | Originator: |  |  | Checker: | [8 empty] | W44x290 | 85.8 | C15x40 | 11.8 | WT22x145 | 42.9 | L9x4x9/16 | 7 | 2L8x8x1 | 30.2 | HSS32x32x1/2 | 61.9 | HSS20.000x0.375 | 21.5 | PIPE3/4STD | 0.333 | 0.375 | 0.11
[18 empty] | W44x285 | 83.8 | C15x33.9 | 9.95 | WT22x131 | 38.6 | L9x4x1/2 | 6.25 | 2L8x8x7/8 | 26.6 | HSS32x32x3/8 | 46.8 | HSS18.000x0.500 | 25.6 | PIPE1STD | 0.494 | 0.5 | 0.196
Forces and Reactions: |  |  |  |  | L = | 20 | [11 empty] | W44x262 | 77.2 | C12x30 | 8.81 | WT22x115 | 33.8 | L8x8x1-1/8 | 16.8 | 2L8x8x3/4 | 23 | HSS30x30x5/8 | 71.4 | HSS18.000x0.375 | 19.4 | PIPE1-1/4STD | 0.669 | 0.625 | 0.307
|  | Lateral Story Loads |  |  |  | (Bent Width) |  |  |  |  | Story Deflection Determined by "Virtual Work Method" | [6 empty] | W44x248 | 72.8 | C12x25 | 7.34 | WT20x296.5 | 87.2 | L8x8x1 | 15.1 | 2L8x8x5/8 | 19.4 | HSS30x30x1/2 | 57.9 | HSS16.000x0.500 | 22.7 | PIPE1-1/2STD | 0.799 | 0.75 | 0.442
|  | P1 = | 4.75 |  |  | 4.75 |  |  |  |  | Member | Member | L | A | Mem. Force (F) | Mem. Force (u1) | F*u1*L/(A*E) | W44x230 | 67.7 | C12x20.7 | 6.08 | WT20x251.5 | 74 | L8x8x7/8 | 13.3 | 2L8x8x9/16 | 17.5 | HSS30x30x3/8 | 43.8 | HSS16.000x0.438 | 19.9 | PIPE2STD | 1.07 | 0.875 | 0.601
|  |  |  | 0 |  |  |  | 4.5125 |  |  | Designation | No. | (in.) | (in.^2) | from all P Loads | from Unit Load @ Story 1 |  | W44x224 | 65.8 | C10x30 | 8.81 | WT20x233 | 68.4 | L8x8x3/4 | 11.5 | 2L8x8x1/2 | 15.7 | HSS28x28x5/8 | 66.4 | HSS16.000x0.375 | 17.2 | PIPE2-1/2STD | 1.7 | 1 | 0.785
Story Height | [5 empty] | -6.5517 |  |  |  |  | LC1 | 1 | 228 | 7.08 | 0 | 0 | 0 | W44x198 | 58 | C10x25 | 7.34 | WT20x215.5 | 63.4 | L8x8x5/8 | 9.69 | 2L6x6x1 | 22 | HSS28x28x1/2 | 53.9 | HSS16.000x0.312 | 14.4 | PIPE3STD | 2.23 | 1.125 | 0.994
h1 = | 19 |  | Brace Angle1=43.53 |  |  | L1=27.59 ft. |  |  | Ht = | 19 | RC1 | 2 | 228 | 7.08 | 4.5125 | 0.95 | 0.0047604 | W40x655 | 192 | C10x20 | 5.87 | WT20x198.5 | 58.4 | L8x8x9/16 | 8.77 | 2L6x6x7/8 | 19.5 | HSS28x28x3/8 | 40.8 | HSS14.000x0.500 | 19.8 | PIPE3-1/2STD | 2.68 | 1.25 | 1.227
[9 empty] | (Total Bent Height) |  | HB1 | 3 | 240 | 5.62 | 4.75 | 1 | 0.0069947 | W40x593 | 174 | C10x15.3 | 4.48 | WT20x196 | 57.7 | L8x8x1/2 | 7.84 | 2L6x6x3/4 | 16.9 | HSS26x26x5/8 | 61.4 | HSS14.000x0.375 | 15 | PIPE4STD | 3.17 | 1.375 | 1.485
|  | P(bot) = | 4.75 |  |  | 9.5 | = VL |  |  |  | DB1 | 4 | 331.0347 | 1.44 | -6.5517 | -1.3793 | 0.071636 | W40x531 | 156 | C9x20 | 5.87 | WT20x186 | 54.7 | L8x6x1 | 13.1 | 2L6x6x5/8 | 14.3 | HSS26x26x1/2 | 49.9 | HSS14.000x0.312 | 12.5 | PIPE5STD | 4.3 | 1.5 | 1.767
[16 empty] | D1 = S F*u1*L/(A*E) = | 0.083391 | W40x503 | 148 | C9x15 | 4.41 | WT20x181 | 53.3 | L8x6x7/8 | 11.5 | 2L6x6x9/16 | 12.9 | HSS26x26x3/8 | 37.8 | HSS12.750x0.500 | 17.9 | PIPE6STD | 5.58
Member Force Sign Convention: | [17 empty] | W40x480 | 140 | C9x13.4 | 3.94 | WT20x165.5 | 48.7 | L8x6x3/4 | 9.99 | 2L6x6x1/2 | 11.5 | HSS24x24x5/8 | 56.4 | HSS12.750x0.375 | 13.6 | PIPE8STD | 8.4
+ = Compression | [5 empty] | 20 |  |  |  |  | Drift Analysis | [6 empty] | W40x466 | 137 | C8x18.75 | 5.51 | WT20x163.5 | 48 | L8x6x5/8 | 8.41 | 2L6x6x7/16 | 10.2 | HSS24x24x1/2 | 45.9 | HSS12.750x0.250 | 9.16 | PIPE10STD | 11.9
- = Tension | [10 empty] | Story | Total Drift | Drift Ratio |  |  |  |  | W40x436 | 128 | C8x13.75 | 4.04 | WT20x162 | 47.7 | L8x6x9/16 | 7.61 | 2L6x6x3/8 | 8.76 | HSS24x24X3/8 | 34.8 | HSS12.500x0.625 | 21.8 | PIPE12STD | 14.6 |  |  |  | Check of Base Reactions:
Vertical Reaction Sign Convention: | [10 empty] | Number | Dt (in.) | (Total) |  |  |  |  | W40x431 | 127 | C8x11.5 | 3.37 | WT20x160.5 | 47 | L8x6x1/2 | 6.8 | 2L6x6x5/16 | 7.34 | HSS22x22x5/8 | 51.4 | HSS12.500x0.500 | 17.6 | PIPE1/2XS | 0.32 |  |  |  | VL = | 9.5 | VL = P1+P(bot)
Upward = Compression |  |  |  | RL = | 4.5125 |  | RR = | 4.5125 |  |  | Story 1 | 0.083391 | Ht / 2734 |  |  |  |  | W40x397 | 117 | C7x14.75 | 4.33 | WT20x148.5 | 43.7 | L8x6x7/16 | 5.99 | 2L5x5x7/8 | 16 | HSS22x22x1/2 | 41.9 | HSS12.500x0.375 | 13.3 | PIPE3/4XS | 0.433 |  |  |  | RR = -RL = | 4.5125 | RR = -RL = (P1*Ht)/L
Downward = Tension (Uplift) |  |  |  | Bent Elevation | [13 empty] | W40x392 | 115 | C7x12.25 | 3.6 | WT20x139 | 40.9 | L8x4x1 | 11.1 | 2L5x5x3/4 | 14 | HSS22x22x3/8 | 31.8 | HSS12.500x0.312 | 11.2 | PIPE1XS | 0.639
[18 empty] | W40x372 | 109 | C7x9.8 | 2.87 | WT20x138.5 | 40.7 | L8x4x7/8 | 9.79 | 2L5x5x5/8 | 11.8 | HSS20x20x5/8 | 46.4 | HSS12.500x0.250 | 8.98 | PIPE1-1/4XS | 0.881
[18 empty] | W40x362 | 107 | C6x13 | 3.81 | WT20x132 | 38.8 | L8x4x3/4 | 8.49 | 2L5x5x1/2 | 9.58 | HSS20x20x1/2 | 37.9 | HSS12.500x0.188 | 6.74 | PIPE1-1/2XS | 1.07
Input Data for Drift Analysis: | [17 empty] | W40x331 | 97.5 | C6x10.5 | 3.08 | WT20x124.5 | 36.7 | L8x4x5/8 | 7.16 | 2L5x5x7/16 | 8.44 | HSS20x20x3/8 | 28.8 | HSS11.250x0.625 | 19.5 | PIPE2XS | 1.48
[18 empty] | W40x328 | 96.4 | C6x8.2 | 2.39 | WT20x117.5 | 34.5 | L8x4x9/16 | 6.49 | 2L5x5x3/8 | 7.3 | HSS18x18x5/8 | 41.4 | HSS11.250x0.500 | 15.8 | PIPE2-1/2XS | 2.25
| Member Data | [5 empty] | Nomenclature: | [10 empty] | W40x327 | 96 | C5x9 | 2.64 | WT20x107.5 | 31.7 | L8x4x1/2 | 5.8 | 2L5x5x5/16 | 6.13 | HSS18x18x1/2 | 33.9 | HSS11.250x0.375 | 12 | PIPE3XS | 3.02
| Designation |  | Length |  | Area |  | LC = Left Column Segment | [10 empty] | W40x324 | 95.3 | C5x6.7 | 1.97 | WT20x105.5 | 31 | L8x4x7/16 | 5.11 | 2L4x4x3/4 | 10.9 | HSS18x18x3/8 | 25.8 | HSS11.250x0.312 | 10 | PIPE3-1/2XS | 3.68
|  |  | (ft.) |  | (in.^2) |  | RC = Right Column Segment | [10 empty] | W40x321 | 94.1 | C4x7.25 | 2.13 | WT20x99.5 | 29.2 | L7x4x3/4 | 7.7 | 2L4x4x5/8 | 9.21 | HSS16x16x5/8 | 35 | HSS11.250x0.250 | 8.06 | PIPE4XS | 4.41 |  |  |  | Shape | Size | Area (in.^2)
| Left Col. | LC1 | 19 |  | 7.08 |  | HB = Horizontal Beam | [10 empty] | W40x298 | 87.6 | C4x5.4 | 1.58 | WT20x91.5 | 26.9 | L7x4x5/8 | 6.5 | 2L4x4x1/2 | 7.49 | HSS16x16x1/2 | 28.3 | HSS11.250x0.188 | 6.05 | PIPE5XS | 6.11 |  |  |  | W Shape | W8x24 | 7.08
| Right Col. | RC1 | 19 |  | 7.08 |  | DB = Diagonal Brace | [10 empty] | W40x297 | 87.4 | C4x4.5 | 1.38 | WT20x87 | 25.5 | L7x4x1/2 | 5.26 | 2L4x4x7/16 | 6.61 | HSS16x16x3/8 | 21.5 | HSS10.750x0.500 | 15 | PIPE6XS | 8.4 |  |  |  | C Shape | C12x20.7 | 6.08
| Beam | HB1 | 20 |  | 5.62 | [12 empty] | W40x278 | 81.8 | C3x6 | 1.76 | WT20x83.5 | 24.6 | L7x4x7/16 | 4.63 | 2L4x4x3/8 | 5.71 | HSS16x16x5/16 | 18.1 | HSS10.750x0.250 | 7.7 | PIPE8XS | 12.8 |  |  |  | Single-Angle | L3x3x1/4 | 1.44
| Brace | DB1 | 27.5862 |  | 1.44 |  | Note: Column segments, beams, | [10 empty] | W40x277 | 81.4 | C3x5 | 1.47 | WT20x74.5 | 21.9 | L7x4x3/8 | 4 | 2L4x4x5/16 | 4.8 | HSS14x14x5/8 | 30.3 | HSS10.000x0.625 | 17.2 | PIPE10XS | 16.1 |  |  |  | Double-Angle | 2L2-1/2x2x3/16SLBB | 1.64
[7 empty] | and braces are numbered from | [10 empty] | W40x268 | 78.8 | C3x4.1 | 1.2 | WT18x424 | 125 | L6x6x1 | 11 | 2L4x4x1/4 | 3.87 | HSS14x14x1/2 | 24.6 | HSS10.000x0.500 | 13.9 | PIPE12XS | 19.2 |  |  |  | WT Shape | WT4x6.5 | 1.92
|  |  |  | Mod. of Elasticity, E = | 29000 | ksi | bottom to top, same as stories. | [10 empty] | W40x264 | 77.6 | C3x3.5 | 1.09 | WT18x399 | 117 | L6x6x7/8 | 9.75 | 2L3-1/2x3-1/2x1/2 | 6.53 | HSS14x14x3/8 | 18.7 | HSS10.000x0.375 | 10.6 | PIPE2XXS | 2.66 |  |  |  | Rect. HSS | HSS3x3x3/16 | 1.89
[18 empty] | W40x249 | 73.3 | MC18x58 | 17.1 | WT18x325 | 95.5 | L6x6x3/4 | 8.46 | 2L3-1/2x3-1/2x7/16 | 5.77 | HSS14x14x5/16 | 15.7 | HSS10.000x0.312 | 8.88 | PIPE2-1/2XXS | 4.03 |  |  |  | Round HSS | HSS2.375x0.188 | 1.2
Results: | Note: Results are for joints at left side of bent, with all members (segments) assumed pinned at both ends. | [16 empty] | W40x244 | 71.7 | MC18x51.9 | 15.3 | WT18x263.5 | 77.4 | L6x6x5/8 | 7.13 | 2L3-1/2x3-1/2x3/8 | 5 | HSS12x12x5/8 | 25.7 | HSS10.000x0.250 | 7.15 | PIPE3XXS | 5.47 |  |  |  | Pipe | PIPE1/2STD | 0.25
[18 empty] | W40x235 | 69 | MC18x45.8 | 13.5 | WT18x219.5 | 64.5 | L6x6x9/16 | 6.45 | 2L3-1/2x3-1/2x5/16 | 4.21 | HSS12x12x1/2 | 20.9 | HSS10.000x0.188 | 5.37 | PIPE4XXS | 8.1 |  |  |  | Rod | 0.75 | 0.442
| Drift Analysis | [16 empty] | W40x221 | 64.8 | MC18x42.7 | 12.6 | WT18x196.5 | 57.8 | L6x6x1/2 | 5.77 | 2L3-1/2x3-1/2x1/4 | 3.41 | HSS12x12x3/8 | 16 | HSS9.625x0.500 | 13.4 | PIPE5XXS | 11.3
| Story | Total Drift | Drift Ratio | [14 empty] | W40x215 | 63.4 | MC13x50 | 14.7 | WT18x179.5 | 52.7 | L6x6x7/16 | 5.08 | 2L3x3x1/2 | 5.5 | HSS12x12x5/16 | 13.4 | HSS9.625x0.375 | 10.2 | PIPE6XXS | 15.6
| Number | Dt (in.) | (Total) | [14 empty] | W40x211 | 62 | MC13x40 | 11.8 | WT18x164 | 48.2 | L6x6x3/8 | 4.38 | 2L3x3x7/16 | 4.86 | HSS12x12x1/4 | 10.8 | HSS9.625x0.312 | 8.53 | PIPE8XXS | 21.3
| Story 1 | 0.083391 | Ht / 2734 | [14 empty] | W40x199 | 58.5 | MC13x35 | 10.3 | WT18x150 | 44.1 | L6x6x5/16 | 3.67 | 2L3x3x3/8 | 4.22 | HSS10x10x5/8 | 21 | HSS9.625x0.250 | 6.87
[18 empty] | W40x192 | 56.5 | MC13x31.8 | 9.35 | WT18x140 | 41.2 | L6x4x7/8 | 7.98 | 2L3x3x5/16 | 3.55 | HSS10x10x1/2 | 17.2 | HSS9.625x0.188 | 5.17
[18 empty] | W40x183 | 53.8 | MC12x50 | 14.7 | WT18x130 | 38.2 | L6x4x3/4 | 6.94 | 2L3x3x1/4 | 2.87 | HSS10x10x3/8 | 13.2 | HSS8.750x0.500 | 12.1
[18 empty] | W40x174 | 51.1 | MC12x45 | 13.2 | WT18x128 | 37.7 | L6x4x5/8 | 5.86 | 2L3x3x3/16 | 2.18 | HSS10x10x5/16 | 11.1 | HSS8.750x0.375 | 9.21
[18 empty] | W40x167 | 49.2 | MC12x40 | 11.8 | WT18x122.5 | 36 | L6x4x9/16 | 5.31 | 2L2-1/2x2-1/2x1/2 | 4.5 | HSS10x10x1/4 | 8.96 | HSS8.750x0.312 | 7.73
[18 empty] | W40x149 | 43.8 | MC12x35 | 10.3 | WT18x116 | 34.1 | L6x4x1/2 | 4.75 | 2L2-1/2x2-1/2x3/8 | 3.47 | HSS10x10x3/16 | 6.76 | HSS8.750x0.250 | 6.23
[18 empty] | W36x848 | 249 | MC12x31 | 9.12 | WT18x115 | 33.8 | L6x4x7/16 | 4.18 | 2L2-1/2x2-1/2x5/16 | 2.93 | HSS8x8x5/8 | 16.4 | HSS8.750x0.188 | 4.69
[18 empty] | W36x798 | 235 | MC12x10.6 | 3.1 | WT18x105 | 30.9 | L6x4x3/8 | 3.61 | 2L2-1/2x2-1/2x1/4 | 2.37 | HSS8x8x1/2 | 13.5 | HSS8.625x0.500 | 11.9
[18 empty] | W36x720 | 211 | MC10x41.1 | 12.1 | WT18x97 | 28.5 | L6x4x5/16 | 3.03 | 2L2-1/2x2-1/2x3/16 | 1.8 | HSS8x8x3/8 | 10.4 | HSS8.625x0.375 | 9.07
[18 empty] | W36x650 | 191 | MC10x33.6 | 9.87 | WT18x91 | 26.8 | L6x3-1/2x1/2 | 4.52 | 2L2x2x3/8 | 2.73 | HSS8x8x5/16 | 8.76 | HSS8.625x0.322 | 7.85
[18 empty] | W36x588 | 172 | MC10x28.5 | 8.37 | WT18x85 | 25 | L6x3-1/2x3/8 | 3.44 | 2L2x2x5/16 | 2.32 | HSS8x8x1/4 | 7.1 | HSS8.625x0.250 | 6.14
[18 empty] | W36x527 | 155 | MC10x25 | 7.35 | WT18x80 | 23.5 | L6x3-1/2x5/16 | 2.89 | 2L2x2x1/4 | 1.89 | HSS8x8x3/16 | 5.37 | HSS8.625x0.188 | 4.62
[18 empty] | W36x485 | 142 | MC10x22 | 6.45 | WT18x75 | 22.1 | L5x5x7/8 | 8.02 | 2L2x2x3/16 | 1.44 | HSS7x7x5/8 | 14 | HSS7.625x0.125 | 2.74
[18 empty] | W36x439 | 129 | MC10x8.4 | 2.46 | WT18x67.5 | 19.9 | L5x5x3/4 | 6.98 | 2L2x2x1/8 | 0.982 | HSS7x7x1/2 | 11.6 | HSS7.500x0.500 | 10.3
[18 empty] | W36x393 | 116 | MC10x6.5 | 1.91 | WT16.5x193.5 | 57 | L5x5x5/8 | 5.9 | 2L8x6x1LLBB | 26.1 | HSS7x7x3/8 | 8.97 | HSS7.500x0.375 | 7.84
[18 empty] | W36x359 | 105 | MC9x25.4 | 7.47 | WT16.5x177 | 52.1 | L5x5x1/2 | 4.79 | 2L8x6x7/8LLBB | 23.1 | HSS7x7x5/16 | 7.59 | HSS7.500x0.312 | 6.59
[18 empty] | W36x328 | 96.4 | MC9x23.9 | 7.02 | WT16.5x159 | 46.8 | L5x5x7/16 | 4.22 | 2L8x6x3/4LLBB | 20 | HSS7x7x1/4 | 6.17 | HSS7.500x0.250 | 5.32
[18 empty] | W36x300 | 88.3 | MC8x22.8 | 6.7 | WT16.5x145.5 | 42.8 | L5x5x3/8 | 3.65 | 2L8x6x5/8LLBB | 16.8 | HSS7x7x3/16 | 4.67 | HSS7.500x0.188 | 4
[18 empty] | W36x280 | 82.4 | MC8x21.4 | 6.28 | WT16.5x131.5 | 38.7 | L5x5x5/16 | 3.07 | 2L8x6x9/16LLBB | 15.2 | HSS6x6x5/8 | 11.7 | HSS7.000x0.500 | 9.55
[18 empty] | W36x260 | 76.5 | MC8x20 | 5.88 | WT16.5x120.5 | 35.5 | L5x3-1/2x3/4 | 5.82 | 2L8x6x1/2LLBB | 13.6 | HSS6x6x1/2 | 9.74 | HSS7.000x0.375 | 7.29
[18 empty] | W36x256 | 75.4 | MC8x18.7 | 5.5 | WT16.5x110.5 | 32.6 | L5x3-1/2x5/8 | 4.93 | 2L8x6x7/16LLBB | 12 | HSS6x6x3/8 | 7.58 | HSS7.000x0.312 | 6.13
[18 empty] | W36x245 | 72.1 | MC8x8.5 | 2.5 | WT16.5x100.5 | 29.6 | L5x3-1/2x1/2 | 4 | 2L8x4x1LLBB | 22.1 | HSS6x6x5/16 | 6.43 | HSS7.000x0.250 | 4.95
[18 empty] | W36x232 | 68.1 | MC7x22.7 | 6.67 | WT16.5x84.5 | 24.8 | L5x3-1/2x7/16 | 3.53 | 2L8x4x7/8LLBB | 19.6 | HSS6x6x1/4 | 5.24 | HSS7.000x0.188 | 3.73
[18 empty] | W36x230 | 67.6 | MC7x19.1 | 5.61 | WT16.5x76 | 22.4 | L5x3-1/2x3/8 | 3.05 | 2L8x4x3/4LLBB | 17 | HSS6x6x3/16 | 3.98 | HSS7.000x0.125 | 2.51
[18 empty] | W36x210 | 61.8 | MC6x18 | 5.29 | WT16.5x70.5 | 20.8 | L5x3-1/2x5/16 | 2.56 | 2L8x4x5/8LLBB | 14.3 | HSS6x6x1/8 | 2.7 | HSS6.875x0.500 | 9.36
[18 empty] | W36x194 | 57 | MC6x16.3 | 4.79 | WT16.5x65 | 19.2 | L5x3-1/2x1/4 | 2.07 | 2L8x4x9/16LLBB | 13 | HSS5.5x5.5x3/8 | 6.88 | HSS6.875x0.375 | 7.16
[18 empty] | W36x182 | 53.6 | MC6x15.3 | 4.49 | WT16.5x59 | 17.3 | L5x3x5/8 | 4.61 | 2L8x4x1/2LLBB | 11.6 | HSS5.5x5.5x5/16 | 5.85 | HSS6.875x0.312 | 6.02
[18 empty] | W36x170 | 50.1 | MC6x15.1 | 4.44 | WT15x238.5 | 70 | L5x3x1/2 | 3.75 | 2L8x4x7/16LLBB | 10.2 | HSS5.5x5.5x1/4 | 4.77 | HSS6.875x0.250 | 4.86
[18 empty] | W36x160 | 47 | MC6x12 | 3.53 | WT15x195.5 | 57.6 | L5x3x7/16 | 3.31 | 2L7x4x3/4LLBB | 15.4 | HSS5.5x5.5x3/16 | 3.63 | HSS6.875x0.188 | 3.66
[18 empty] | W36x150 | 44.2 |  |  | WT15x178.5 | 52.5 | L5x3x3/8 | 2.86 | 2L7x4x5/8LLBB | 13 | HSS5.5x5.5x1/8 | 2.46 | HSS6.625x0.500 | 9
[18 empty] | W36x135 | 39.7 |  |  | WT15x163 | 47.9 | L5x3x5/16 | 2.41 | 2L7x4x1/2LLBB | 10.5 | HSS5x5x1/2 | 7.88 | HSS6.625x0.432 | 7.88
[18 empty] | W33x619 | 181 |  |  | WT15x146 | 42.9 | L5x3x1/4 | 1.94 | 2L7x4x7/16LLBB | 9.27 | HSS5x5x3/8 | 6.18 | HSS6.625x0.375 | 6.88
[18 empty] | W33x567 | 166 |  |  | WT15x130.5 | 38.4 | L4x4x3/4 | 5.43 | 2L7x4x3/8LLBB | 8 | HSS5x5x5/16 | 5.26 | HSS6.625x0.312 | 5.79
[18 empty] | W33x515 | 151 |  |  | WT15x117.5 | 34.6 | L4x4x5/8 | 4.61 | 2L6x4x7/8LLBB | 16 | HSS5x5x1/4 | 4.3 | HSS6.625x0.280 | 5.22
[18 empty] | W33x468 | 137 |  |  | WT15x105.5 | 31.1 | L4x4x1/2 | 3.75 | 2L6x4x3/4LLBB | 13.9 | HSS5x5x3/16 | 3.28 | HSS6.625x0.250 | 4.68
[18 empty] | W33x424 | 124 |  |  | WT15x95.5 | 28.1 | L4x4x7/16 | 3.3 | 2L6x4x5/8LLBB | 11.7 | HSS5x5x1/8 | 2.23 | HSS6.625x0.188 | 3.53
[18 empty] | W33x387 | 114 |  |  | WT15x86.5 | 25.5 | L4x4x3/8 | 2.86 | 2L6x4x9/16LLBB | 10.6 | HSS4.5x4.5x1/2 | 6.95 | HSS6.625x0.125 | 2.37
[18 empty] | W33x354 | 104 |  |  | WT15x74 | 21.7 | L4x4x5/16 | 2.4 | 2L6x4x1/2LLBB | 9.5 | HSS4.5x4.5x3/8 | 5.48 | HSS6.125x0.500 | 8.27
[18 empty] | W33x318 | 93.6 |  |  | WT15x66 | 19.4 | L4x4x1/4 | 1.93 | 2L6x4x7/16LLBB | 8.36 | HSS4.5x4.5x5/16 | 4.68 | HSS6.125x0.375 | 6.33
[18 empty] | W33x291 | 85.7 |  |  | WT15x62 | 18.2 | L4x3-1/2x1/2 | 3.5 | 2L6x4x3/8LLBB | 7.22 | HSS4.5x4.5x1/4 | 3.84 | HSS6.125x0.312 | 5.33
[18 empty] | W33x263 | 77.5 |  |  | WT15x58 | 17.1 | L4x3-1/2x7/16 | 3.09 | 2L6x4x5/16LLBB | 6.05 | HSS4.5x4.5x3/16 | 2.93 | HSS6.125x0.250 | 4.31
[18 empty] | W33x241 | 71 |  |  | WT15x54 | 15.9 | L4x3-1/2x3/8 | 2.68 | 2L6x3-1/2x1/2LLBB | 9.04 | HSS4.5x4.5x1/8 | 2 | HSS6.125x0.188 | 3.25
[18 empty] | W33x221 | 65.2 |  |  | WT15x49.5 | 14.5 | L4x3-1/2x5/16 | 2.25 | 2L6x3-1/2x3/8LLBB | 6.88 | HSS4x4x1/2 | 6.02 | HSS6.000x0.500 | 8.09
[18 empty] | W33x201 | 59.2 |  |  | WT15x45 | 13.2 | L4x3-1/2x1/4 | 1.82 | 2L6x3-1/2x5/16LLBB | 5.78 | HSS4x4x3/8 | 4.78 | HSS6.000x0.375 | 6.2
[18 empty] | W33x169 | 49.5 |  |  | WT13.5x269.5 | 79.3 | L4x3x5/8 | 3.99 | 2L5x3-1/2x3/4LLBB | 11.6 | HSS4x4x5/16 | 4.1 | HSS6.000x0.312 | 5.22
[18 empty] | W33x152 | 44.8 |  |  | WT13.5x224 | 65.5 | L4x3x1/2 | 3.25 | 2L5x3-1/2x5/8LLBB | 9.85 | HSS4x4x1/4 | 3.37 | HSS6.000x0.280 | 4.71
[18 empty] | W33x141 | 41.6 |  |  | WT13.5x184 | 54.2 | L4x3x7/16 | 2.87 | 2L5x3-1/2x1/2LLBB | 8.01 | HSS4x4x3/16 | 2.58 | HSS6.000x0.250 | 4.22
[18 empty] | W33x130 | 38.3 |  |  | WT13.5x168 | 49.5 | L4x3x3/8 | 2.49 | 2L5x3-1/2x3/8LLBB | 6.1 | HSS4x4x1/8 | 1.77 | HSS6.000x0.188 | 3.18
[18 empty] | W33x118 | 34.7 |  |  | WT13.5x153.5 | 45.2 | L4x3x5/16 | 2.09 | 2L5x3-1/2x5/16LLBB | 5.12 | HSS3.5x3.5x3/8 | 4.09 | HSS6.000x0.125 | 2.14
[18 empty] | W30x581 | 170 |  |  | WT13.5x140.5 | 41.4 | L4x3x1/4 | 1.69 | 2L5x3-1/2x1/4LLBB | 4.13 | HSS3.5x3.5x5/16 | 3.52 | HSS5.563x0.375 | 5.72
[18 empty] | W30x526 | 154 |  |  | WT13.5x129 | 38 | L3-1/2x3-1/2x1/2 | 3.27 | 2L5x3x1/2LLBB | 7.51 | HSS3.5x3.5x1/4 | 2.91 | HSS5.563x0.258 | 4.03
[18 empty] | W30x477 | 140 |  |  | WT13.5x117.5 | 34.7 | L3-1/2x3-1/2x7/16 | 2.89 | 2L5x3x7/16LLBB | 6.62 | HSS3.5x3.5x3/16 | 2.24 | HSS5.563x0.188 | 2.95
[18 empty] | W30x433 | 127 |  |  | WT13.5x108.5 | 32 | L3-1/2x3-1/2x3/8 | 2.5 | 2L5x3x3/8LLBB | 5.73 | HSS3.5x3.5x1/8 | 1.54 | HSS5.563x0.134 | 2.14
[18 empty] | W30x391 | 115 |  |  | WT13.5x97 | 28.6 | L3-1/2x3-1/2x5/16 | 2.1 | 2L5x3x5/16LLBB | 4.81 | HSS3x3x3/8 | 3.39 | HSS5.500x0.500 | 7.36
[18 empty] | W30x357 | 105 |  |  | WT13.5x89 | 26.2 | L3-1/2x3-1/2x1/4 | 1.7 | 2L5x3x1/4LLBB | 3.88 | HSS3x3x5/16 | 2.94 | HSS5.500x0.375 | 5.65
[18 empty] | W30x326 | 95.8 |  |  | WT13.5x80.5 | 23.8 | L3-1/2x3x1/2 | 3.02 | 2L4x3-1/2x1/2LLBB | 7.01 | HSS3x3x1/4 | 2.44 | HSS5.500x0.258 | 3.98
[18 empty] | W30x292 | 85.9 |  |  | WT13.5x73 | 21.6 | L3-1/2x3x7/16 | 2.67 | 2L4x3-1/2x3/8LLBB | 5.35 | HSS3x3x3/16 | 1.89 | HSS5.000x0.500 | 6.62
[18 empty] | W30x261 | 76.9 |  |  | WT13.5x64.5 | 18.9 | L3-1/2x3x3/8 | 2.32 | 2L4x3-1/2x5/16LLBB | 4.5 | HSS3x3x1/8 | 1.3 | HSS5.000x0.375 | 5.1
[18 empty] | W30x235 | 69.2 |  |  | WT13.5x57 | 16.8 | L3-1/2x3x5/16 | 1.95 | 2L4x3-1/2x1/4LLBB | 3.63 | HSS2.5x2.5x5/16 | 2.35 | HSS5.000x0.312 | 4.3
[18 empty] | W30x211 | 62.2 |  |  | WT13.5x51 | 15 | L3-1/2x3x1/4 | 1.58 | 2L4x3x5/8LLBB | 7.98 | HSS2.5x2.5x1/4 | 1.97 | HSS5.000x0.258 | 3.6
[18 empty] | W30x191 | 56.3 |  |  | WT13.5x47 | 13.8 | L3-1/2x2-1/2x1/2 | 2.76 | 2L4x3x1/2LLBB | 6.51 | HSS2.5x2.5x3/16 | 1.54 | HSS5.000x0.250 | 3.49
[18 empty] | W30x173 | 51 |  |  | WT13.5x42 | 12.4 | L3-1/2x2-1/2x7/16 | 2.43 | 2L4x3x3/8LLBB | 4.98 | HSS2.5x2.5x1/8 | 1.07 | HSS5.000x0.188 | 2.64
[18 empty] | W30x148 | 43.5 |  |  | WT12X185 | 54.4 | L3-1/2x2-1/2x3/8 | 2.12 | 2L4x3x5/16LLBB | 4.19 | HSS2.25x2.25x1/4 | 1.74 | HSS5.000x0.125 | 1.78
[18 empty] | W30x132 | 38.9 |  |  | WT12x246 | 72 | L3-1/2x2-1/2x5/16 | 1.79 | 2L4x3x1/4LLBB | 3.38 | HSS2.25x2.25x3/16 | 1.37 | HSS4.500x0.337 | 4.14
[18 empty] | W30x124 | 36.5 |  |  | WT12x204 | 59.5 | L3-1/2x2-1/2x1/4 | 1.45 | 2L3-1/2x3x1/2LLBB | 6.04 | HSS2.25x2.25x1/8 | 0.956 | HSS4.500x0.237 | 2.97
[18 empty] | W30x116 | 34.2 |  |  | WT12x167.5 | 49.2 | L3x3x1/2 | 2.75 | 2L3-1/2x3x7/16LLBB | 5.34 | HSS2x2x1/4 | 1.51 | HSS4.500x0.188 | 2.36
[18 empty] | W30x108 | 31.7 |  |  | WT12X153 | 44.9 | L3x3x7/16 | 2.43 | 2L3-1/2x3x3/8LLBB | 4.63 | HSS2x2x3/16 | 1.19 | HSS4.500x0.125 | 1.6
[18 empty] | W30x99 | 29.1 |  |  | WT12x139.5 | 41 | L3x3x3/8 | 2.11 | 2L3-1/2x3x5/16LLBB | 3.91 | HSS2x2x1/8 | 0.84 | HSS4.000x0.337 | 3.65
[18 empty] | W30x90 | 26.4 |  |  | WT12x125 | 36.8 | L3x3x5/16 | 1.78 | 2L3-1/2x3x1/4LLBB | 3.16 | HSS1.75x1.75x3/16 | 1.02 | HSS4.000x0.313 | 3.39
[18 empty] | W27x539 | 159 |  |  | WT12x114.5 | 33.6 | L3x3x1/4 | 1.44 | 2L3-1/2x2-1/2x1/2LLBB | 5.53 | HSS1.625x1.625x3/16 | 0.932 | HSS4.000x0.250 | 2.76
[18 empty] | W27x494 | 145 |  |  | WT12x103.5 | 30.4 | L3x3x3/16 | 1.09 | 2L3-1/2x2-1/2x3/8LLBB | 4.25 | HSS1.625x1.625x1/8 | 0.666 | HSS4.000x0.237 | 2.62
[18 empty] | W27x448 | 131 |  |  | WT12x96 | 28.1 | L3x2-1/2x1/2 | 2.51 | 2L3-1/2x2-1/2x5/16LLBB | 3.58 | HSS1.5x1.5x3/16 | 0.845 | HSS4.000x0.226 | 2.51
[18 empty] | W27x407 | 119 |  |  | WT12x88 | 25.8 | L3x2-1/2x7/16 | 2.22 | 2L3-1/2x2-1/2x1/4LLBB | 2.9 | HSS1.5x1.5x1/8 | 0.608 | HSS4.000x0.220 | 2.44
[18 empty] | W27x368 | 108 |  |  | WT12x81 | 23.9 | L3x2-1/2x3/8 | 1.93 | 2L3x2-1/2x1/2LLBB | 5.01 | HSS1.25x1.25x3/16 | 0.671 | HSS4.000x0.188 | 2.09
[18 empty] | W27x336 | 98.9 |  |  | WT12x73 | 21.5 | L3x2-1/2x5/16 | 1.63 | 2L3x2-1/2x7/16LLBB | 4.44 | HSS1.25x1.25x1/8 | 0.492 | HSS4.000x0.125 | 1.42
[18 empty] | W27x307 | 90.4 |  |  | WT12x65.5 | 19.3 | L3x2-1/2x1/4 | 1.32 | 2L3x2-1/2x3/8LLBB | 3.86 | HSS32x24x5/8 | 66.4 | HSS3.500x0.313 | 2.93
[18 empty] | W27x281 | 82.9 |  |  | WT12x58.5 | 17.2 | L3x2-1/2x3/16 | 1 | 2L3x2-1/2x5/16LLBB | 3.25 | HSS32x24x1/2 | 53.9 | HSS3.500x0.300 | 2.83
[18 empty] | W27x258 | 76 |  |  | WT12x52 | 15.3 | L3x2x1/2 | 2.26 | 2L3x2-1/2x1/4LLBB | 2.64 | HSS32x24x3/8 | 40.8 | HSS3.500x0.250 | 2.39
[18 empty] | W27x235 | 69.4 |  |  | WT12x51.5 | 15.1 | L3x2x7/16 | 2 | 2L3x2-1/2x3/16LLBB | 2 | HSS30x24x5/8 | 63.9 | HSS3.500x0.216 | 2.08
[18 empty] | W27x217 | 64 |  |  | WT12x47 | 13.8 | L3x2x3/8 | 1.75 | 2L3x2x1/2LLBB | 4.53 | HSS30x24x1/2 | 51.9 | HSS3.500x0.203 | 1.97
[18 empty] | W27x194 | 57.2 |  |  | WT12x42 | 12.4 | L3x2x5/16 | 1.48 | 2L3x2x3/8LLBB | 3.5 | HSS30x24x3/8 | 39.3 | HSS3.500x0.188 | 1.82
[18 empty] | W27x178 | 52.5 |  |  | WT12x38 | 11.2 | L3x2x1/4 | 1.2 | 2L3x2x5/16LLBB | 2.96 | HSS28x24x5/8 | 61.4 | HSS3.500x0.125 | 1.23
[18 empty] | W27x161 | 47.6 |  |  | WT12x34 | 10 | L3x2x3/16 | 0.917 | 2L3x2x1/4LLBB | 2.4 | HSS28x24x1/2 | 49.9 | HSS3.000x0.300 | 2.39
[18 empty] | W27x146 | 43.1 |  |  | WT12x31 | 9.16 | L2-1/2x2-1/2x1/2 | 2.25 | 2L3x2x3/16LLBB | 1.83 | HSS28x24x3/8 | 37.8 | HSS3.000x0.250 | 2.03
[18 empty] | W27x129 | 37.8 |  |  | WT12x27.5 | 8.15 | L2-1/2x2-1/2x3/8 | 1.73 | 2L2-1/2x2x3/8LLBB | 3.11 | HSS26x24x5/8 | 58.9 | HSS3.000x0.216 | 1.77
[18 empty] | W27x114 | 33.5 |  |  | WT10.5x100.5 | 29.6 | L2-1/2x2-1/2x5/16 | 1.46 | 2L2-1/2x2x5/16LLBB | 2.64 | HSS26x24x1/2 | 47.9 | HSS3.000x0.203 | 1.67
[18 empty] | W27x102 | 30 |  |  | WT10.5x91 | 26.8 | L2-1/2x2-1/2x1/4 | 1.19 | 2L2-1/2x2x1/4LLBB | 2.14 | HSS26x24x3/8 | 36.3 | HSS3.000x0.188 | 1.54
[18 empty] | W27x94 | 27.7 |  |  | WT10.5x83 | 24.4 | L2-1/2x2-1/2x3/16 | 0.901 | 2L2-1/2x2x3/16LLBB | 1.64 | HSS24x22x5/8 | 53.9 | HSS3.000x0.152 | 1.27
[18 empty] | W27x84 | 24.8 |  |  | WT10.5x73.5 | 21.6 | L2-1/2X2X3/8 | 1.56 | 2L8x6x1SLBB | 26.1 | HSS24x22x1/2 | 43.9 | HSS3.000x0.134 | 1.13
[18 empty] | W24x492 | 144 |  |  | WT10.5x66 | 19.4 | L2-1/2x2x5/16 | 1.32 | 2L8x6x7/8SLBB | 23.1 | HSS24x22x3/8 | 33.3 | HSS3.000x0.120 | 1.02
[18 empty] | W24x450 | 132 |  |  | WT10.5x61 | 17.9 | L2-1/2x2x1/4 | 1.07 | 2L8x6x3/4SLBB | 20 | HSS22x20x5/8 | 48.9 | HSS2.875x0.250 | 1.93
[18 empty] | W24x408 | 119 |  |  | WT10.5x55.5 | 16.3 | L2-1/2x2x3/16 | 0.818 | 2L8x6x5/8SLBB | 16.8 | HSS22x20x1/2 | 39.9 | HSS2.875x0.203 | 1.59
[18 empty] | W24x370 | 109 |  |  | WT10.5x50.5 | 14.9 | L2x2x3/8 | 1.37 | 2L8x6x9/16SLBB | 15.2 | HSS22x20x3/8 | 30.3 | HSS2.875x0.188 | 1.48
[18 empty] | W24x335 | 98.4 |  |  | WT10.5x46.5 | 13.7 | L2x2x5/16 | 1.16 | 2L8x6x1/2SLBB | 13.6 | HSS20x18x5/8 | 43.9 | HSS2.875x0.125 | 1.01
[18 empty] | W24x306 | 89.8 |  |  | WT10.5x41.5 | 12.2 | L2x2x1/4 | 0.944 | 2L8x6x7/16SLBB | 12 | HSS20x18x1/2 | 35.9 | HSS2.500x0.250 | 1.66
[18 empty] | W24x279 | 82 |  |  | WT10.5x36.5 | 10.7 | L2x2x3/16 | 0.722 | 2L8x4x1SLBB | 22.1 | HSS20x18x3/8 | 27.3 | HSS2.500x0.188 | 1.27
[18 empty] | W24x250 | 73.5 |  |  | WT10.5x34 | 10 | L2x2x1/8 | 0.491 | 2L8x4x7/8SLBB | 19.6 | HSS20x16x5/8 | 41.4 | HSS2.500x0.125 | 0.869
[18 empty] | W24x229 | 67.2 |  |  | WT10.5x31 | 9.13 | L1-3/4x1-3/4x1/4 | 0.813 | 2L8x4x3/4SLBB | 17 | HSS20x16x1/2 | 33.9 | HSS2.375x0.250 | 1.57
[18 empty] | W24x207 | 60.7 |  |  | WT10.5x28.5 | 8.37 | L1-3/4x1-3/4x3/16 | 0.621 | 2L8x4x5/8SLBB | 14.3 | HSS20x16x3/8 | 25.8 | HSS2.375x0.218 | 1.39
[18 empty] | W24x192 | 56.3 |  |  | WT10.5x27.5 | 8.1 | L1-1/2x1-1/2x1/4 | 0.688 | 2L8x4x9/16SLBB | 13 | HSS20x12x5/8 | 35 | HSS2.375x0.188 | 1.2
[18 empty] | W24x176 | 51.7 |  |  | WT10.5x25 | 7.36 | L1-1/2x1-1/2x3/16 | 0.527 | 2L8x4x1/2SLBB | 11.6 | HSS20x12x1/2 | 28.3 | HSS2.375x0.154 | 1
[18 empty] | W24x162 | 47.7 |  |  | WT10.5x24 | 7.07 | L1-1/4x1-1/4x1/4 | 0.563 | 2L8x4x7/16SLBB | 10.2 | HSS20x12x3/8 | 21.5 | HSS2.375x0.125 | 0.823
[18 empty] | W24x146 | 43 |  |  | WT10.5x22 | 6.49 | L1-1/4x1-1/4x3/16 | 0.434 | 2L7x4x3/4SLBB | 15.4 | HSS20x12x5/16 | 18.1 | HSS1.900x0.145 | 0.749
[18 empty] | W24x131 | 38.5 |  |  | WT9x155.5 | 45.8 | L1-1/8x1-1/8x1/8 | 0.266 | 2L7x4x5/8SLBB | 13 | HSS20x8x5/8 | 30.3 | HSS1.660x0.140 | 0.625
[18 empty] | W24x117 | 34.4 |  |  | WT9x141.5 | 41.6 | L1x1x1/8 | 0.234 | 2L7x4x1/2SLBB | 10.5 | HSS20x8x1/2 | 24.6
[18 empty] | W24x104 | 30.6 |  |  | WT9x129 | 38 |  |  | 2L7x4x7/16SLBB | 9.27 | HSS20x8x3/8 | 18.7
[18 empty] | W24x103 | 30.3 |  |  | WT9x117 | 34.4 |  |  | 2L7x4x3/8SLBB | 8 | HSS20x8x5/16 | 15.7
[18 empty] | W24x94 | 27.7 |  |  | WT9x105.5 | 31.1 |  |  | 2L6x4x7/8SLBB | 16 | HSS20x4x1/2 | 20.9
[18 empty] | W24x84 | 24.7 |  |  | WT9x96 | 28.2 |  |  | 2L6x4x3/4SLBB | 13.9 | HSS20x4x3/8 | 16
[18 empty] | W24x76 | 22.4 |  |  | WT9x87.5 | 25.7 |  |  | 2L6x4x5/8SLBB | 11.7 | HSS20x4x5/16 | 13.4
[18 empty] | W24x68 | 20.1 |  |  | WT9x79 | 23.2 |  |  | 2L6x4x9/16SLBB | 10.6 | HSS18x12x5/8 | 32.6
[18 empty] | W24x62 | 18.3 |  |  | WT9x71.5 | 21 |  |  | 2L6x4x1/2SLBB | 9.5 | HSS18x12x1/2 | 26.5
[18 empty] | W24x55 | 16.3 |  |  | WT9x65 | 19.1 |  |  | 2L6x4x7/16SLBB | 8.36 | HSS18x12x3/8 | 20.1
[18 empty] | W21x402 | 118 |  |  | WT9x59.5 | 17.5 |  |  | 2L6x4x3/8SLBB | 7.22 | HSS18x6x5/8 | 25.7
[18 empty] | W21x364 | 107 |  |  | WT9x53 | 15.6 |  |  | 2L6x4x5/16SLBB | 6.05 | HSS18x6x1/2 | 20.9
[18 empty] | W21x333 | 97.9 |  |  | WT9x48.5 | 14.3 |  |  | 2L6x3-1/2x1/2SLBB | 9.04 | HSS18x6x3/8 | 16
[18 empty] | W21x300 | 88.2 |  |  | WT9x43 | 12.7 |  |  | 2L6x3-1/2x3/8SLBB | 6.88 | HSS18x6x5/16 | 13.4
[18 empty] | W21x275 | 80.8 |  |  | WT9x38 | 11.2 |  |  | 2L6x3-1/2x5/16SLBB | 5.78 | HSS18x6x1/4 | 10.8
[18 empty] | W21x248 | 72.8 |  |  | WT9x35.5 | 10.4 |  |  | 2L5x3-1/2x3/4SLBB | 11.6 | HSS16x12x5/8 | 30.3
[18 empty] | W21x223 | 65.4 |  |  | WT9x32.5 | 9.55 |  |  | 2L5x3-1/2x5/8SLBB | 9.85 | HSS16x12x1/2 | 24.6
[18 empty] | W21x201 | 59.2 |  |  | WT9x30 | 8.82 |  |  | 2L5x3-1/2x1/2SLBB | 8.01 | HSS16x12x3/8 | 18.7
[18 empty] | W21x182 | 53.6 |  |  | WT9x27.5 | 8.1 |  |  | 2L5x3-1/2x3/8SLBB | 6.1 | HSS16x12x5/16 | 15.7
[18 empty] | W21x166 | 48.8 |  |  | WT9x25 | 7.33 |  |  | 2L5x3-1/2x5/16SLBB | 5.12 | HSS16x8x5/8 | 25.7
[18 empty] | W21x147 | 43.2 |  |  | WT9x23 | 6.77 |  |  | 2L5x3-1/2x1/4SLBB | 4.13 | HSS16x8x1/2 | 20.9
[18 empty] | W21x132 | 38.8 |  |  | WT9x20 | 5.88 |  |  | 2L5x3x1/2SLBB | 7.51 | HSS16x8x3/8 | 16
[18 empty] | W21x122 | 35.9 |  |  | WT9x17.5 | 5.15 |  |  | 2L5x3x7/16SLBB | 6.62 | HSS16x8x5/16 | 13.4
[18 empty] | W21x111 | 32.7 |  |  | WT8x50 | 14.9 |  |  | 2L5x3x3/8SLBB | 5.73 | HSS16x4x1/2 | 17.2
[18 empty] | W21x101 | 29.8 |  |  | WT8x44.5 | 13.2 |  |  | 2L5x3x5/16SLBB | 4.81 | HSS16x4x3/8 | 13.2
[18 empty] | W21x93 | 27.3 |  |  | WT8x38.5 | 11.5 |  |  | 2L5x3x1/4SLBB | 3.88 | HSS16x4x5/16 | 11.1
[18 empty] | W21x83 | 24.3 |  |  | WT8x33.5 | 9.98 |  |  | 2L4x3-1/2x1/2SLBB | 7.01 | HSS14x12x1/2 | 22.8
[18 empty] | W21x73 | 21.5 |  |  | WT8x28.5 | 8.39 |  |  | 2L4x3-1/2x3/8SLBB | 5.35 | HSS14x12x3/8 | 17.3
[18 empty] | W21x68 | 20 |  |  | WT8x25 | 7.37 |  |  | 2L4x3-1/2x5/16SLBB | 4.5 | HSS14x10x5/8 | 25.7
[18 empty] | W21x62 | 18.3 |  |  | WT8x22.5 | 6.63 |  |  | 2L4x3-1/2x1/4SLBB | 3.63 | HSS14x10x1/2 | 20.9
[18 empty] | W21x57 | 16.7 |  |  | WT8x20 | 5.89 |  |  | 2L4x3x5/8SLBB | 7.98 | HSS14x10x3/8 | 16
[18 empty] | W21x55 | 16.2 |  |  | WT8x18 | 5.29 |  |  | 2L4x3x1/2SLBB | 6.51 | HSS14x10x5/16 | 13.4
[18 empty] | W21x50 | 14.7 |  |  | WT8x15.5 | 4.56 |  |  | 2L4x3x3/8SLBB | 4.98 | HSS14x10x1/4 | 10.8
[18 empty] | W21x48 | 14.1 |  |  | WT8x13 | 3.84 |  |  | 2L4x3x5/16SLBB | 4.19 | HSS14x6x5/8 | 21
[18 empty] | W21x44 | 13 |  |  | WT7x404 | 119 |  |  | 2L4x3x1/4SLBB | 3.38 | HSS14x6x1/2 | 17.2
[18 empty] | W18x311 | 91.5 |  |  | WT7x365 | 107 |  |  | 2L3-1/2x3x1/2SLBB | 6.04 | HSS14x6x3/8 | 13.2
[18 empty] | W18x283 | 83.2 |  |  | WT7x332.5 | 97.8 |  |  | 2L3-1/2x3x7/16SLBB | 5.34 | HSS14x6x5/16 | 11.1
[18 empty] | W18x258 | 75.9 |  |  | WT7x302.5 | 88.9 |  |  | 2L3-1/2x3x3/8SLBB | 4.63 | HSS14x6x1/4 | 8.96
[18 empty] | W18x234 | 68.8 |  |  | WT7x275 | 80.9 |  |  | 2L3-1/2x3x5/16SLBB | 3.91 | HSS14x6x3/16 | 6.76
[18 empty] | W18x211 | 62.1 |  |  | WT7x250 | 73.5 |  |  | 2L3-1/2x3x1/4SLBB | 3.16 | HSS14x4x5/8 | 18.7
[18 empty] | W18x192 | 56.4 |  |  | WT7x227.5 | 66.9 |  |  | 2L3-1/2x2-1/2x1/2SLBB | 5.53 | HSS14x4x1/2 | 15.3
[18 empty] | W18x175 | 51.3 |  |  | WT7x213 | 62.6 |  |  | 2L3-1/2x2-1/2x3/8SLBB | 4.25 | HSS14x4x3/8 | 11.8
[18 empty] | W18x158 | 46.3 |  |  | WT7x199 | 58.5 |  |  | 2L3-1/2x2-1/2x5/16SLBB | 3.58 | HSS14x4x5/16 | 9.92
[18 empty] | W18x143 | 42.1 |  |  | WT7x185 | 54.4 |  |  | 2L3-1/2x2-1/2x1/4SLBB | 2.9 | HSS14x4x1/4 | 8.03
[18 empty] | W18x130 | 38.2 |  |  | WT7x171 | 50.3 |  |  | 2L3x2-1/2x1/2SLBB | 5.01 | HSS14x4x3/16 | 6.06
[18 empty] | W18x119 | 35.1 |  |  | WT7x155.5 | 45.7 |  |  | 2L3x2-1/2x7/16SLBB | 4.44 | HSS12x10x1/2 | 19
[18 empty] | W18x106 | 31.1 |  |  | WT7x141.5 | 41.6 |  |  | 2L3x2-1/2x3/8SLBB | 3.86 | HSS12x10x3/8 | 14.6
[18 empty] | W18x97 | 28.5 |  |  | WT7x128.5 | 37.8 |  |  | 2L3x2-1/2x5/16SLBB | 3.25 | HSS12x10x5/16 | 12.2
[18 empty] | W18x86 | 25.3 |  |  | WT7x116.5 | 34.2 |  |  | 2L3x2-1/2x1/4SLBB | 2.64 | HSS12x10x1/4 | 9.9
[18 empty] | W18x76 | 22.3 |  |  | WT7x105.5 | 31 |  |  | 2L3x2-1/2x3/16SLBB | 2 | HSS12x8x5/8 | 21
[18 empty] | W18x71 | 20.8 |  |  | WT7x96.5 | 28.4 |  |  | 2L3x2x1/2SLBB | 4.53 | HSS12x8x1/2 | 17.2
[18 empty] | W18x65 | 19.1 |  |  | WT7x88 | 25.9 |  |  | 2L3x2x3/8SLBB | 3.5 | HSS12x8x3/8 | 13.2
[18 empty] | W18x60 | 17.6 |  |  | WT7x79.5 | 23.4 |  |  | 2L3x2x5/16SLBB | 2.96 | HSS12x8x5/16 | 11.1
[18 empty] | W18x55 | 16.2 |  |  | WT7x72.5 | 21.3 |  |  | 2L3x2x1/4SLBB | 2.4 | HSS12x8x1/4 | 8.96
[18 empty] | W18x50 | 14.7 |  |  | WT7x66 | 19.4 |  |  | 2L3x2x3/16SLBB | 1.83 | HSS12x8x3/16 | 6.76
[18 empty] | W18x46 | 13.5 |  |  | WT7x60 | 17.7 |  |  | 2L2-1/2x2x3/8SLBB | 3.11 | HSS12x6x5/8 | 18.7
[18 empty] | W18x40 | 11.8 |  |  | WT7x54.5 | 16 |  |  | 2L2-1/2x2x5/16SLBB | 2.64 | HSS12x6x1/2 | 15.3
[18 empty] | W18x35 | 10.3 |  |  | WT7x49.5 | 14.6 |  |  | 2L2-1/2x2x1/4SLBB | 2.14 | HSS12x6x3/8 | 11.8
[18 empty] | W16x100 | 29.7 |  |  | WT7x45 | 13.2 |  |  | 2L2-1/2x2x3/16SLBB | 1.64 | HSS12x6x5/16 | 9.92
[18 empty] | W16x89 | 26.4 |  |  | WT7x41 | 12 |  |  |  |  | HSS12x6x1/4 | 8.03
[18 empty] | W16x77 | 22.9 |  |  | WT7x37 | 10.9 |  |  |  |  | HSS12x6x3/16 | 6.06
[18 empty] | W16x67 | 20 |  |  | WT7x34 | 9.99 |  |  |  |  | HSS12x4x5/8 | 16.4
[18 empty] | W16x57 | 16.8 |  |  | WT7x30.5 | 8.96 |  |  |  |  | HSS12x4x1/2 | 13.5
[18 empty] | W16x50 | 14.7 |  |  | WT7x26.5 | 7.8 |  |  |  |  | HSS12x4x3/8 | 10.4
[18 empty] | W16x45 | 13.3 |  |  | WT7x24 | 7.07 |  |  |  |  | HSS12x4x5/16 | 8.76
[18 empty] | W16x40 | 11.8 |  |  | WT7x21.5 | 6.31 |  |  |  |  | HSS12x4x1/4 | 7.1
[18 empty] | W16x36 | 10.6 |  |  | WT7x19 | 5.58 |  |  |  |  | HSS12x4x3/16 | 5.37
[18 empty] | W16x31 | 9.13 |  |  | WT7x17 | 5 |  |  |  |  | HSS12x3.5x3/8 | 10
[18 empty] | W16x26 | 7.68 |  |  | WT7x15 | 4.42 |  |  |  |  | HSS12x3.5x5/16 | 8.46
[18 empty] | W14x808 | 237 |  |  | WT7x13 | 3.85 |  |  |  |  | HSS12x3x5/16 | 8.17
[18 empty] | W14x730 | 215 |  |  | WT7x11 | 3.25 |  |  |  |  | HSS12x3x1/4 | 6.63
[18 empty] | W14x665 | 196 |  |  | WT6x168 | 49.4 |  |  |  |  | HSS12x3x3/16 | 5.02
[18 empty] | W14x605 | 178 |  |  | WT6x152.5 | 44.8 |  |  |  |  | HSS12x2x1/4 | 6.17
[18 empty] | W14x550 | 162 |  |  | WT6x139.5 | 41 |  |  |  |  | HSS12x2x3/16 | 4.67
[18 empty] | W14x500 | 147 |  |  | WT6x126 | 37 |  |  |  |  | HSS10x8x1/2 | 15.3
[18 empty] | W14x455 | 134 |  |  | WT6x115 | 33.9 |  |  |  |  | HSS10x8x3/8 | 11.8
[18 empty] | W14x426 | 125 |  |  | WT6x105 | 30.9 |  |  |  |  | HSS10x8x5/16 | 9.92
[18 empty] | W14x398 | 117 |  |  | WT6x95 | 27.9 |  |  |  |  | HSS10x8x1/4 | 8.03
[18 empty] | W14x370 | 109 |  |  | WT6x85 | 25 |  |  |  |  | HSS10x8x3/16 | 6.06
[18 empty] | W14x342 | 101 |  |  | WT6x76 | 22.4 |  |  |  |  | HSS10x6x5/8 | 16.4
[18 empty] | W14x311 | 91.4 |  |  | WT6x68 | 20 |  |  |  |  | HSS10x6x1/2 | 13.5
[18 empty] | W14x283 | 83.3 |  |  | WT6x60 | 17.6 |  |  |  |  | HSS10x6x3/8 | 10.4
[18 empty] | W14x257 | 75.6 |  |  | WT6x53 | 15.6 |  |  |  |  | HSS10x6x5/16 | 8.76
[18 empty] | W14x233 | 68.5 |  |  | WT6x48 | 14.1 |  |  |  |  | HSS10x6x1/4 | 7.1
[18 empty] | W14x211 | 62 |  |  | WT6x43.5 | 12.8 |  |  |  |  | HSS10x6x3/16 | 5.37
[18 empty] | W14x193 | 56.8 |  |  | WT6x39.5 | 11.6 |  |  |  |  | HSS10x5x3/8 | 9.67
[18 empty] | W14x176 | 51.8 |  |  | WT6x36 | 10.6 |  |  |  |  | HSS10x5x5/16 | 8.17
[18 empty] | W14x159 | 46.7 |  |  | WT6x32.5 | 9.54 |  |  |  |  | HSS10x5x1/4 | 6.63
[18 empty] | W14x145 | 42.7 |  |  | WT6x29 | 8.52 |  |  |  |  | HSS10x5x3/16 | 5.02
[18 empty] | W14x132 | 38.8 |  |  | WT6x26.5 | 7.78 |  |  |  |  | HSS10x4x5/8 | 14
[18 empty] | W14x120 | 35.3 |  |  | WT6x25 | 7.3 |  |  |  |  | HSS10x4x1/2 | 11.6
[18 empty] | W14x109 | 32 |  |  | WT6x22.5 | 6.56 |  |  |  |  | HSS10x4x3/8 | 8.97
[18 empty] | W14x99 | 29.1 |  |  | WT6x20 | 5.84 |  |  |  |  | HSS10x4x5/16 | 7.59
[18 empty] | W14x90 | 26.5 |  |  | WT6x17.5 | 5.17 |  |  |  |  | HSS10x4x1/4 | 6.17
[18 empty] | W14x82 | 24 |  |  | WT6x15 | 4.4 |  |  |  |  | HSS10x4x3/16 | 4.67
[18 empty] | W14x74 | 21.8 |  |  | WT6x13 | 3.82 |  |  |  |  | HSS10x3.5x3/16 | 4.5
[18 empty] | W14x68 | 20 |  |  | WT6x11 | 3.24 |  |  |  |  | HSS10x3x3/8 | 8.27
[18 empty] | W14x61 | 17.9 |  |  | WT6x9.5 | 2.79 |  |  |  |  | HSS10x3x5/16 | 7.01
[18 empty] | W14x53 | 15.6 |  |  | WT6x8 | 2.36 |  |  |  |  | HSS10x3x1/4 | 5.7
[18 empty] | W14x48 | 14.1 |  |  | WT6x7 | 2.08 |  |  |  |  | HSS10x3x3/16 | 4.32
[18 empty] | W14x43 | 12.6 |  |  | WT5x56 | 16.5 |  |  |  |  | HSS10x3x1/8 | 2.93
[18 empty] | W14x38 | 11.2 |  |  | WT5x50 | 14.7 |  |  |  |  | HSS10x2x3/8 | 7.58
[18 empty] | W14x34 | 10 |  |  | WT5x44 | 12.9 |  |  |  |  | HSS10x2x5/16 | 6.43
[18 empty] | W14x30 | 8.85 |  |  | WT5x38.5 | 11.3 |  |  |  |  | HSS10x2x1/4 | 5.24
[18 empty] | W14x26 | 7.69 |  |  | WT5x34 | 9.99 |  |  |  |  | HSS10x2x3/16 | 3.98
[18 empty] | W14x22 | 6.49 |  |  | WT5x30 | 8.82 |  |  |  |  | HSS9x7x5/8 | 16.4
[18 empty] | W12x336 | 98.8 |  |  | WT5x27 | 7.91 |  |  |  |  | HSS9x7x1/2 | 13.5
[18 empty] | W12x305 | 89.6 |  |  | WT5x24.5 | 7.21 |  |  |  |  | HSS9x7x3/8 | 10.4
[18 empty] | W12x279 | 81.9 |  |  | WT5x22.5 | 6.63 |  |  |  |  | HSS9x7x5/16 | 8.76
[18 empty] | W12x252 | 74 |  |  | WT5x19.5 | 5.73 |  |  |  |  | HSS9x7x1/4 | 7.1
[18 empty] | W12x230 | 67.7 |  |  | WT5x16.5 | 4.85 |  |  |  |  | HSS9x7x3/16 | 5.37
[18 empty] | W12x210 | 61.8 |  |  | WT5x15 | 4.42 |  |  |  |  | HSS9x5x5/8 | 14
[18 empty] | W12x190 | 55.8 |  |  | WT5x13 | 3.81 |  |  |  |  | HSS9x5x1/2 | 11.6
[18 empty] | W12x170 | 50 |  |  | WT5x11 | 3.24 |  |  |  |  | HSS9x5x3/8 | 8.97
[18 empty] | W12x152 | 44.7 |  |  | WT5x9.5 | 2.81 |  |  |  |  | HSS9x5x5/16 | 7.59
[18 empty] | W12x136 | 39.9 |  |  | WT5x8.5 | 2.5 |  |  |  |  | HSS9x5x1/4 | 6.17
[18 empty] | W12x120 | 35.3 |  |  | WT5x7.5 | 2.21 |  |  |  |  | HSS9x5x3/16 | 4.67
[18 empty] | W12x106 | 31.2 |  |  | WT5x6 | 1.77 |  |  |  |  | HSS9x3x1/2 | 9.74
[18 empty] | W12x96 | 28.2 |  |  | WT4x33.5 | 9.84 |  |  |  |  | HSS9x3x3/8 | 7.58
[18 empty] | W12x87 | 25.6 |  |  | WT4x29 | 8.54 |  |  |  |  | HSS9x3x5/16 | 6.43
[18 empty] | W12x79 | 23.2 |  |  | WT4x24 | 7.05 |  |  |  |  | HSS9x3x1/4 | 5.24
[18 empty] | W12x72 | 21.1 |  |  | WT4x20 | 5.87 |  |  |  |  | HSS9x3x3/16 | 3.98
[18 empty] | W12x65 | 19.1 |  |  | WT4x17.5 | 5.14 |  |  |  |  | HSS8x6x5/8 | 14
[18 empty] | W12x58 | 17 |  |  | WT4x15.5 | 4.56 |  |  |  |  | HSS8x6x1/2 | 11.6
[18 empty] | W12x53 | 15.6 |  |  | WT4x14 | 4.12 |  |  |  |  | HSS8x6x3/8 | 8.97
[18 empty] | W12x50 | 14.6 |  |  | WT4x12 | 3.54 |  |  |  |  | HSS8x6x5/16 | 7.59
[18 empty] | W12x45 | 13.1 |  |  | WT4x10.5 | 3.08 |  |  |  |  | HSS8x6x1/4 | 6.17
[18 empty] | W12x40 | 11.7 |  |  | WT4x9 | 2.63 |  |  |  |  | HSS8x6x3/16 | 4.67
[18 empty] | W12x35 | 10.3 |  |  | WT4x7.5 | 2.22 |  |  |  |  | HSS8x4x5/8 | 11.7
[18 empty] | W12x30 | 8.79 |  |  | WT4x6.5 | 1.92 |  |  |  |  | HSS8x4x1/2 | 9.74
[18 empty] | W12x26 | 7.65 |  |  | WT4x5 | 1.48 |  |  |  |  | HSS8x4x3/8 | 7.58
[18 empty] | W12x22 | 6.48 |  |  | WT3x12.5 | 3.68 |  |  |  |  | HSS8x4x5/16 | 6.43
[18 empty] | W12x19 | 5.57 |  |  | WT3x10 | 2.95 |  |  |  |  | HSS8x4x1/4 | 5.24
[18 empty] | W12x16 | 4.71 |  |  | WT3x8 | 2.37 |  |  |  |  | HSS8x4x3/16 | 3.98
[18 empty] | W12x14 | 4.16 |  |  | WT3x7.5 | 2.22 |  |  |  |  | HSS8x4x1/8 | 2.7
[18 empty] | W10x112 | 32.9 |  |  | WT3x6 | 1.78 |  |  |  |  | HSS8x3x1/2 | 8.81
[18 empty] | W10x100 | 29.4 |  |  | WT3x4.5 | 1.34 |  |  |  |  | HSS8x3x3/8 | 6.88
[18 empty] | W10x88 | 25.9 |  |  | WT3x4.25 | 1.25 |  |  |  |  | HSS8x3x5/16 | 5.85
[18 empty] | W10x77 | 22.6 |  |  | WT2.5x9.5 | 2.78 |  |  |  |  | HSS8x3x1/4 | 4.77
[18 empty] | W10x68 | 20 |  |  | WT2.5x8 | 2.35 |  |  |  |  | HSS8x3x3/16 | 3.63
[18 empty] | W10x60 | 17.6 |  |  | WT2x6.5 | 1.91 |  |  |  |  | HSS8x3x1/8 | 2.46
[18 empty] | W10x54 | 15.8 | [8 empty] | HSS8x2x3/8 | 6.18
[18 empty] | W10x49 | 14.4 | [8 empty] | HSS8x2x5/16 | 5.26
[18 empty] | W10x45 | 13.3 | [8 empty] | HSS8x2x1/4 | 4.3
[18 empty] | W10x39 | 11.5 | [8 empty] | HSS8x2x3/16 | 3.28
[18 empty] | W10x33 | 9.71 | [8 empty] | HSS8x2x1/8 | 2.23
[18 empty] | W10x30 | 8.84 | [8 empty] | HSS7x5x5/8 | 11.7
[18 empty] | W10x26 | 7.61 | [8 empty] | HSS7x5x1/2 | 9.74
[18 empty] | W10x22 | 6.49 | [8 empty] | HSS7x5x3/8 | 7.58
[18 empty] | W10x19 | 5.62 | [8 empty] | HSS7x5x5/16 | 6.43
[18 empty] | W10x17 | 4.99 | [8 empty] | HSS7x5x1/4 | 5.24
[18 empty] | W10x15 | 4.41 | [8 empty] | HSS7x5x3/16 | 3.98
[18 empty] | W10x12 | 3.54 | [8 empty] | HSS7x5x1/8 | 2.7
[18 empty] | W8x67 | 19.7 | [8 empty] | HSS7x4x1/2 | 8.81
[18 empty] | W8x58 | 17.1 | [8 empty] | HSS7x4x3/8 | 6.88
[18 empty] | W8x48 | 14.1 | [8 empty] | HSS7x4x5/16 | 5.85
[18 empty] | W8x40 | 11.7 | [8 empty] | HSS7x4x1/4 | 4.77
[18 empty] | W8x35 | 10.3 | [8 empty] | HSS7x4x3/16 | 3.63
[18 empty] | W8x31 | 9.12 | [8 empty] | HSS7x4x1/8 | 2.46
[18 empty] | W8x28 | 8.24 | [8 empty] | HSS7x3x1/2 | 7.88
[18 empty] | W8x24 | 7.08 | [8 empty] | HSS7x3x3/8 | 6.18
[18 empty] | W8x21 | 6.16 | [8 empty] | HSS7x3x5/16 | 5.26
[18 empty] | W8x18 | 5.26 | [8 empty] | HSS7x3x1/4 | 4.3
[18 empty] | W8x15 | 4.44 | [8 empty] | HSS7x3x3/16 | 3.28
[18 empty] | W8x13 | 3.84 | [8 empty] | HSS7x3x1/8 | 2.23
[18 empty] | W8x10 | 2.96 | [8 empty] | HSS6x5x3/8 | 6.88
[18 empty] | W6x25 | 7.36 | [8 empty] | HSS6x5x5/16 | 5.85
[18 empty] | W6x20 | 5.89 | [8 empty] | HSS6x5x1/4 | 4.77
[18 empty] | W6x16 | 4.74 | [8 empty] | HSS6x5x3/16 | 3.63
[18 empty] | W6x15 | 4.45 | [8 empty] | HSS6x4x1/2 | 7.88
[18 empty] | W6x12 | 3.55 | [8 empty] | HSS6x4x3/8 | 6.18
[18 empty] | W6x9 | 2.68 | [8 empty] | HSS6x4x5/16 | 5.26
[18 empty] | W6x8.5 | 2.51 | [8 empty] | HSS6x4x1/4 | 4.3
[18 empty] | W5x19 | 5.56 | [8 empty] | HSS6x4x3/16 | 3.28
[18 empty] | W5x16 | 4.71 | [8 empty] | HSS6x4x1/8 | 2.23
[18 empty] | W4x13 | 3.83 | [8 empty] | HSS6x3x1/2 | 6.95
[28 empty] | HSS6x3x3/8 | 5.48
[28 empty] | HSS6x3x5/16 | 4.68
[28 empty] | HSS6x3x1/4 | 3.84
[28 empty] | HSS6x3x3/16 | 2.93
[28 empty] | HSS6x3x1/8 | 2
[28 empty] | HSS6x2x3/8 | 4.78
[28 empty] | HSS6x2x5/16 | 4.1
[28 empty] | HSS6x2x1/4 | 3.37
[28 empty] | HSS6x2x3/16 | 2.58
[28 empty] | HSS6x2x1/8 | 1.77
[28 empty] | HSS5x4x1/2 | 6.95
[28 empty] | HSS5x4x3/8 | 5.48
[28 empty] | HSS5x4x5/16 | 4.68
[28 empty] | HSS5x4x1/4 | 3.84
[28 empty] | HSS5x4x3/16 | 2.93
[28 empty] | HSS5x3x1/2 | 6.02
[28 empty] | HSS5x3x3/8 | 4.78
[28 empty] | HSS5x3x5/16 | 4.1
[28 empty] | HSS5x3x1/4 | 3.37
[28 empty] | HSS5x3x3/16 | 2.58
[28 empty] | HSS5x3x1/8 | 1.77
[28 empty] | HSS5x2.5x1/4 | 3.14
[28 empty] | HSS5x2.5x3/16 | 2.41
[28 empty] | HSS5x2.5x1/8 | 1.65
[28 empty] | HSS5x2x3/8 | 4.09
[28 empty] | HSS5x2x5/16 | 3.52
[28 empty] | HSS5x2x1/4 | 2.91
[28 empty] | HSS5x2x3/16 | 2.24
[28 empty] | HSS5x2x1/8 | 1.54
[28 empty] | HSS4x3x3/8 | 4.09
[28 empty] | HSS4x3x5/16 | 3.52
[28 empty] | HSS4x3x1/4 | 2.91
[28 empty] | HSS4x3x3/16 | 2.24
[28 empty] | HSS4x3x1/8 | 1.54
[28 empty] | HSS4x2.5x5/16 | 3.23
[28 empty] | HSS4x2.5x1/4 | 2.67
[28 empty] | HSS4x2.5x3/16 | 2.06
[28 empty] | HSS4x2x3/8 | 3.39
[28 empty] | HSS4x2x5/16 | 2.94
[28 empty] | HSS4x2x1/4 | 2.44
[28 empty] | HSS4x2x3/16 | 1.89
[28 empty] | HSS4x2x1/8 | 1.3
[28 empty] | HSS3.5x2.5x3/8 | 3.39
[28 empty] | HSS3.5x2.5x5/16 | 2.94
[28 empty] | HSS3.5x2.5x1/4 | 2.44
[28 empty] | HSS3.5x2.5x3/16 | 1.89
[28 empty] | HSS3.5x2.5x1/8 | 1.3
[28 empty] | HSS3x2.5x5/16 | 2.64
[28 empty] | HSS3x2.5x1/4 | 2.21
[28 empty] | HSS3x2.5x3/16 | 1.71
[28 empty] | HSS3x2.5x1/8 | 1.19
[28 empty] | HSS3x2x5/16 | 2.35
[28 empty] | HSS3x2x1/4 | 1.97
[28 empty] | HSS3x2x3/16 | 1.54
[28 empty] | HSS3x2x1/8 | 1.07
[28 empty] | HSS3x1.5x1/4 | 1.74
[28 empty] | HSS3x1.5x3/16 | 1.37
[28 empty] | HSS3x1.5x1/8 | 0.956
[28 empty] | HSS3x1x1/8 | 0.84
[28 empty] | HSS2.5x1.5x1/4 | 1.51
[28 empty] | HSS2.5x1.5x3/16 | 1.19
[28 empty] | HSS2.5x1.5x1/8 | 0.84
[28 empty] | HSS2x1.5x3/16 | 1.02
[28 empty] | HSS2x1x3/16 | 0.845
[28 empty] | HSS2x1x1/8 | 0.608
Note on D12: The brace angle shown is the angle between the brace and horizontal.
Note on AW1: "XBRACING.xls" written by: Alex Tomanovich, P.E.

## X(2)
X-Braced Bent Analysis for Lateral Loads | [10 empty] | CALCULATIONS: | [26 empty] | Version 1.2
For 2-Story Bent
Assuming Fully Braced, Tension-Only System | [19 empty] | W Shape | A (in.^2) | C Shape | A (in.^2) | WT Shape | A (in.^2) | Single-Angle | A (in.^2) | Double-Angle | A (in.^2) | Rect. HSS Shape | A (in.^2) | Round HSS Shape | A (in.^2) | Pipe | A (in.^2) | Rod | A (in.^2)
Job Name: | [5 empty] | Subject: | [13 empty] | W44x335 | 98.3 | C15x50 | 14.7 | WT22x167.5 | 49.1 | L9x4x5/8 | 7.73 | 2L8x8x1-1/8 | 33.6 | HSS32x32x5/8 | 76.4 | HSS20.000x0.500 | 28.5 | PIPE1/2STD | 0.25 | 0.25 | 0.049
Job Number: | [5 empty] | Originator: |  |  | Checker: | [10 empty] | W44x290 | 85.8 | C15x40 | 11.8 | WT22x145 | 42.9 | L9x4x9/16 | 7 | 2L8x8x1 | 30.2 | HSS32x32x1/2 | 61.9 | HSS20.000x0.375 | 21.5 | PIPE3/4STD | 0.333 | 0.375 | 0.11
[20 empty] | W44x285 | 83.8 | C15x33.9 | 9.95 | WT22x131 | 38.6 | L9x4x1/2 | 6.25 | 2L8x8x7/8 | 26.6 | HSS32x32x3/8 | 46.8 | HSS18.000x0.500 | 25.6 | PIPE1STD | 0.494 | 0.5 | 0.196
Forces and Reactions: |  |  |  |  | L = | 20 | [13 empty] | W44x262 | 77.2 | C12x30 | 8.81 | WT22x115 | 33.8 | L8x8x1-1/8 | 16.8 | 2L8x8x3/4 | 23 | HSS30x30x5/8 | 71.4 | HSS18.000x0.375 | 19.4 | PIPE1-1/4STD | 0.669 | 0.625 | 0.307
|  | Lateral Story Loads |  |  |  | (Bent Width) |  |  |  |  | Story Deflections Determined by "Virtual Work Method" | [8 empty] | W44x248 | 72.8 | C12x25 | 7.34 | WT20x296.5 | 87.2 | L8x8x1 | 15.1 | 2L8x8x5/8 | 19.4 | HSS30x30x1/2 | 57.9 | HSS16.000x0.500 | 22.7 | PIPE1-1/2STD | 0.799 | 0.75 | 0.442
|  | P2 = | 4.5 |  |  | 4.5 |  |  |  |  | Member | Member | L | A | Mem. Force (F) | Mem. Force (u1) | F*u1*L/(A*E) | Mem. Force (u2) | F*u2*L/(A*E) | W44x230 | 67.7 | C12x20.7 | 6.08 | WT20x251.5 | 74 | L8x8x7/8 | 13.3 | 2L8x8x9/16 | 17.5 | HSS30x30x3/8 | 43.8 | HSS16.000x0.438 | 19.9 | PIPE2STD | 1.07 | 0.875 | 0.601
|  |  |  | 0 |  |  |  | 4.05 |  |  | Designation | No. | (in.) | (in.^2) | from all P Loads | from Unit Load @ Story 1 |  | from Unit Load @ Story 2 |  | W44x224 | 65.8 | C10x30 | 8.81 | WT20x233 | 68.4 | L8x8x3/4 | 11.5 | 2L8x8x1/2 | 15.7 | HSS28x28x5/8 | 66.4 | HSS16.000x0.375 | 17.2 | PIPE2-1/2STD | 1.7 | 1 | 0.785
Story Heights | [5 empty] | -6.0541 |  |  |  |  | LC1 | 1 | 228 | 7.08 | -4.05 | 0 | 0 | -0.9 | 0.0040476 | W44x198 | 58 | C10x25 | 7.34 | WT20x215.5 | 63.4 | L8x8x5/8 | 9.69 | 2L6x6x1 | 22 | HSS28x28x1/2 | 53.9 | HSS16.000x0.312 | 14.4 | PIPE3STD | 2.23 | 1.125 | 0.994
h2 = | 18 |  | Brace Angle2=41.99 |  |  | L2=26.91 ft. |  |  |  |  | LC2 | 2 | 216 | 7.08 | 0 | 0 | 0 | 0 | 0 | W40x655 | 192 | C10x20 | 5.87 | WT20x198.5 | 58.4 | L8x8x9/16 | 8.77 | 2L6x6x7/8 | 19.5 | HSS28x28x3/8 | 40.8 | HSS14.000x0.500 | 19.8 | PIPE3-1/2STD | 2.68 | 1.25 | 1.227
[11 empty] | RC1 | 3 | 228 | 7.08 | 17.1125 | 0.95 | 0.018053 | 1.85 | 0.035155 | W40x593 | 174 | C10x15.3 | 4.48 | WT20x196 | 57.7 | L8x8x1/2 | 7.84 | 2L6x6x3/4 | 16.9 | HSS26x26x5/8 | 61.4 | HSS14.000x0.375 | 15 | PIPE4STD | 3.17 | 1.375 | 1.485
|  | P1 = | 9.25 |  |  | 13.75 |  |  | Ht = | 37 | RC2 | 4 | 216 | 7.08 | 4.05 | 0 | 0 | 0.9 | 0.0038346 | W40x531 | 156 | C9x20 | 5.87 | WT20x186 | 54.7 | L8x6x1 | 13.1 | 2L6x6x5/8 | 14.3 | HSS26x26x1/2 | 49.9 | HSS14.000x0.312 | 12.5 | PIPE5STD | 4.3 | 1.5 | 1.767
|  |  |  | -4.05 |  |  |  | 17.1125 | (Total Bent Height) |  | HB1 | 5 | 240 | 5.62 | 13.75 | 1 | 0.020248 | 1 | 0.020248 | W40x503 | 148 | C9x15 | 4.41 | WT20x181 | 53.3 | L8x6x7/8 | 11.5 | 2L6x6x9/16 | 12.9 | HSS26x26x3/8 | 37.8 | HSS12.750x0.500 | 17.9 | PIPE6STD | 5.58
[6 empty] | -18.9655 |  |  |  |  | HB2 | 6 | 240 | 5.62 | 4.5 | 0 | 0 | 1 | 0.0066266 | W40x480 | 140 | C9x13.4 | 3.94 | WT20x165.5 | 48.7 | L8x6x3/4 | 9.99 | 2L6x6x1/2 | 11.5 | HSS24x24x5/8 | 56.4 | HSS12.750x0.375 | 13.6 | PIPE8STD | 8.4
h1 = | 19 |  | Brace Angle1=43.53 |  |  | L1=27.59 ft. |  |  |  |  | DB1 | 7 | 331.0347 | 1.44 | -18.9655 | -1.3793 | 0.20737 | -1.3793 | 0.20737 | W40x466 | 137 | C8x18.75 | 5.51 | WT20x163.5 | 48 | L8x6x5/8 | 8.41 | 2L6x6x7/16 | 10.2 | HSS24x24x1/2 | 45.9 | HSS12.750x0.250 | 9.16 | PIPE10STD | 11.9
[11 empty] | DB2 | 8 | 322.887 | 1.44 | -6.0541 | 0 | 0 | -1.3454 | 0.062977 | W40x436 | 128 | C8x13.75 | 4.04 | WT20x162 | 47.7 | L8x6x9/16 | 7.61 | 2L6x6x3/8 | 8.76 | HSS24x24X3/8 | 34.8 | HSS12.500x0.625 | 21.8 | PIPE12STD | 14.6
|  | P(bot) = | 4.75 |  |  | 18.5 | = VL | [8 empty] | D1 = S F*u1*L/(A*E) = | 0.24567 | D2 = S F*u2*L/(A*E) = | 0.34026 | W40x431 | 127 | C8x11.5 | 3.37 | WT20x160.5 | 47 | L8x6x1/2 | 6.8 | 2L6x6x5/16 | 7.34 | HSS22x22x5/8 | 51.4 | HSS12.500x0.500 | 17.6 | PIPE1/2XS | 0.32
[20 empty] | W40x397 | 117 | C7x14.75 | 4.33 | WT20x148.5 | 43.7 | L8x6x7/16 | 5.99 | 2L5x5x7/8 | 16 | HSS22x22x1/2 | 41.9 | HSS12.500x0.375 | 13.3 | PIPE3/4XS | 0.433
Member Force Sign Convention: | [10 empty] | Drift Analysis | [8 empty] | W40x392 | 115 | C7x12.25 | 3.6 | WT20x139 | 40.9 | L8x4x1 | 11.1 | 2L5x5x3/4 | 14 | HSS22x22x3/8 | 31.8 | HSS12.500x0.312 | 11.2 | PIPE1XS | 0.639
+ = Compression | [5 empty] | 20 |  |  |  |  | Story | Total Drift | Drift Ratio | Story Drift | Drift Ratio |  |  |  |  | W40x372 | 109 | C7x9.8 | 2.87 | WT20x138.5 | 40.7 | L8x4x7/8 | 9.79 | 2L5x5x5/8 | 11.8 | HSS20x20x5/8 | 46.4 | HSS12.500x0.250 | 8.98 | PIPE1-1/4XS | 0.881
- = Tension | [10 empty] | Number | Dt (in.) | (Total) | Ds (in.) | (per Story) |  |  |  |  | W40x362 | 107 | C6x13 | 3.81 | WT20x132 | 38.8 | L8x4x3/4 | 8.49 | 2L5x5x1/2 | 9.58 | HSS20x20x1/2 | 37.9 | HSS12.500x0.188 | 6.74 | PIPE1-1/2XS | 1.07 |  |  |  | Check of Base Reactions:
Vertical Reaction Sign Convention: | [10 empty] | Story 2 | 0.34026 | Ht / 1305 | 0.094588 | h2 / 2284 |  |  |  |  | W40x331 | 97.5 | C6x10.5 | 3.08 | WT20x124.5 | 36.7 | L8x4x5/8 | 7.16 | 2L5x5x7/16 | 8.44 | HSS20x20x3/8 | 28.8 | HSS11.250x0.625 | 19.5 | PIPE2XS | 1.48 |  |  |  | VL = | 18.5 | VL = P2+P1+P(bot)
Upward = Compression |  |  |  | RL = | 17.1125 |  | RR = | 17.1125 |  |  | Story 1 | 0.24567 | Hs / 928 | 0.24567 | h1 / 928 |  |  |  |  | W40x328 | 96.4 | C6x8.2 | 2.39 | WT20x117.5 | 34.5 | L8x4x9/16 | 6.49 | 2L5x5x3/8 | 7.3 | HSS18x18x5/8 | 41.4 | HSS11.250x0.500 | 15.8 | PIPE2-1/2XS | 2.25 |  |  |  | RR = -RL = | 17.1125 | RR = -RL = (P2*Ht+P1*h1)/L
Downward = Tension (Uplift) |  |  |  | Bent Elevation | [15 empty] | W40x327 | 96 | C5x9 | 2.64 | WT20x107.5 | 31.7 | L8x4x1/2 | 5.8 | 2L5x5x5/16 | 6.13 | HSS18x18x1/2 | 33.9 | HSS11.250x0.375 | 12 | PIPE3XS | 3.02
[20 empty] | W40x324 | 95.3 | C5x6.7 | 1.97 | WT20x105.5 | 31 | L8x4x7/16 | 5.11 | 2L4x4x3/4 | 10.9 | HSS18x18x3/8 | 25.8 | HSS11.250x0.312 | 10 | PIPE3-1/2XS | 3.68
[20 empty] | W40x321 | 94.1 | C4x7.25 | 2.13 | WT20x99.5 | 29.2 | L7x4x3/4 | 7.7 | 2L4x4x5/8 | 9.21 | HSS16x16x5/8 | 35 | HSS11.250x0.250 | 8.06 | PIPE4XS | 4.41
Input Data for Drift Analysis: | [19 empty] | W40x298 | 87.6 | C4x5.4 | 1.58 | WT20x91.5 | 26.9 | L7x4x5/8 | 6.5 | 2L4x4x1/2 | 7.49 | HSS16x16x1/2 | 28.3 | HSS11.250x0.188 | 6.05 | PIPE5XS | 6.11
[20 empty] | W40x297 | 87.4 | C4x4.5 | 1.38 | WT20x87 | 25.5 | L7x4x1/2 | 5.26 | 2L4x4x7/16 | 6.61 | HSS16x16x3/8 | 21.5 | HSS10.750x0.500 | 15 | PIPE6XS | 8.4
| Member Data | [5 empty] | Nomenclature: | [12 empty] | W40x278 | 81.8 | C3x6 | 1.76 | WT20x83.5 | 24.6 | L7x4x7/16 | 4.63 | 2L4x4x3/8 | 5.71 | HSS16x16x5/16 | 18.1 | HSS10.750x0.250 | 7.7 | PIPE8XS | 12.8
| Designation |  | Length |  | Area |  | LC = Left Column Segment | [12 empty] | W40x277 | 81.4 | C3x5 | 1.47 | WT20x74.5 | 21.9 | L7x4x3/8 | 4 | 2L4x4x5/16 | 4.8 | HSS14x14x5/8 | 30.3 | HSS10.000x0.625 | 17.2 | PIPE10XS | 16.1
|  |  | (ft.) |  | (in.^2) |  | RC = Right Column Segment | [12 empty] | W40x268 | 78.8 | C3x4.1 | 1.2 | WT18x424 | 125 | L6x6x1 | 11 | 2L4x4x1/4 | 3.87 | HSS14x14x1/2 | 24.6 | HSS10.000x0.500 | 13.9 | PIPE12XS | 19.2 |  |  |  | Shape | Size | Area (in.^2)
| Left | LC1 | 19 |  | 7.08 |  | HB = Horizontal Beam | [12 empty] | W40x264 | 77.6 | C3x3.5 | 1.09 | WT18x399 | 117 | L6x6x7/8 | 9.75 | 2L3-1/2x3-1/2x1/2 | 6.53 | HSS14x14x3/8 | 18.7 | HSS10.000x0.375 | 10.6 | PIPE2XXS | 2.66 |  |  |  | W Shape | W8x24 | 7.08
| Column | LC2 | 18 |  | 7.08 |  | DB = Diagonal Brace | [12 empty] | W40x249 | 73.3 | MC18x58 | 17.1 | WT18x325 | 95.5 | L6x6x3/4 | 8.46 | 2L3-1/2x3-1/2x7/16 | 5.77 | HSS14x14x5/16 | 15.7 | HSS10.000x0.312 | 8.88 | PIPE2-1/2XXS | 4.03 |  |  |  | C Shape | C12x20.7 | 6.08
| Right | RC1 | 19 |  | 7.08 | [14 empty] | W40x244 | 71.7 | MC18x51.9 | 15.3 | WT18x263.5 | 77.4 | L6x6x5/8 | 7.13 | 2L3-1/2x3-1/2x3/8 | 5 | HSS12x12x5/8 | 25.7 | HSS10.000x0.250 | 7.15 | PIPE3XXS | 5.47 |  |  |  | Single-Angle | L3x3x1/4 | 1.44
| Column | RC2 | 18 |  | 7.08 |  | Note: Column segments, beams, | [12 empty] | W40x235 | 69 | MC18x45.8 | 13.5 | WT18x219.5 | 64.5 | L6x6x9/16 | 6.45 | 2L3-1/2x3-1/2x5/16 | 4.21 | HSS12x12x1/2 | 20.9 | HSS10.000x0.188 | 5.37 | PIPE4XXS | 8.1 |  |  |  | Double-Angle | 2L2-1/2x2x3/16SLBB | 1.64
| Beams | HB1 | 20 |  | 5.62 |  | and braces are numbered from | [12 empty] | W40x221 | 64.8 | MC18x42.7 | 12.6 | WT18x196.5 | 57.8 | L6x6x1/2 | 5.77 | 2L3-1/2x3-1/2x1/4 | 3.41 | HSS12x12x3/8 | 16 | HSS9.625x0.500 | 13.4 | PIPE5XXS | 11.3 |  |  |  | WT Shape | WT4x6.5 | 1.92
|  | HB2 | 20 |  | 5.62 |  | bottom to top, same as stories. | [12 empty] | W40x215 | 63.4 | MC13x50 | 14.7 | WT18x179.5 | 52.7 | L6x6x7/16 | 5.08 | 2L3x3x1/2 | 5.5 | HSS12x12x5/16 | 13.4 | HSS9.625x0.375 | 10.2 | PIPE6XXS | 15.6 |  |  |  | Rect. HSS | HSS3x3x3/16 | 1.89
| Braces | DB1 | 27.5862 |  | 1.44 | [14 empty] | W40x211 | 62 | MC13x40 | 11.8 | WT18x164 | 48.2 | L6x6x3/8 | 4.38 | 2L3x3x7/16 | 4.86 | HSS12x12x1/4 | 10.8 | HSS9.625x0.312 | 8.53 | PIPE8XXS | 21.3 |  |  |  | Round HSS | HSS2.375x0.188 | 1.2
|  | DB2 | 26.9072 |  | 1.44 |  |  | Mod. of Elasticity, E = | 29000 | ksi | [9 empty] | W40x199 | 58.5 | MC13x35 | 10.3 | WT18x150 | 44.1 | L6x6x5/16 | 3.67 | 2L3x3x3/8 | 4.22 | HSS10x10x5/8 | 21 | HSS9.625x0.250 | 6.87 | [5 empty] | Pipe | PIPE1/2STD | 0.25
[20 empty] | W40x192 | 56.5 | MC13x31.8 | 9.35 | WT18x140 | 41.2 | L6x4x7/8 | 7.98 | 2L3x3x5/16 | 3.55 | HSS10x10x1/2 | 17.2 | HSS9.625x0.188 | 5.17 | [5 empty] | Rod | 0.75 | 0.442
Results: | Note: Results are for joints at left side of bent, with all members (segments) assumed pinned at both ends. | [18 empty] | W40x183 | 53.8 | MC12x50 | 14.7 | WT18x130 | 38.2 | L6x4x3/4 | 6.94 | 2L3x3x1/4 | 2.87 | HSS10x10x3/8 | 13.2 | HSS8.750x0.500 | 12.1
[20 empty] | W40x174 | 51.1 | MC12x45 | 13.2 | WT18x128 | 37.7 | L6x4x5/8 | 5.86 | 2L3x3x3/16 | 2.18 | HSS10x10x5/16 | 11.1 | HSS8.750x0.375 | 9.21
| Drift Analysis | [18 empty] | W40x167 | 49.2 | MC12x40 | 11.8 | WT18x122.5 | 36 | L6x4x9/16 | 5.31 | 2L2-1/2x2-1/2x1/2 | 4.5 | HSS10x10x1/4 | 8.96 | HSS8.750x0.312 | 7.73
| Story | Total Drift | Drift Ratio |  | Story Drift |  | Drift Ratio | [12 empty] | W40x149 | 43.8 | MC12x35 | 10.3 | WT18x116 | 34.1 | L6x4x1/2 | 4.75 | 2L2-1/2x2-1/2x3/8 | 3.47 | HSS10x10x3/16 | 6.76 | HSS8.750x0.250 | 6.23
| Number | Dt (in.) | (Total) |  | Ds (in.) |  | (per Story) | [12 empty] | W36x848 | 249 | MC12x31 | 9.12 | WT18x115 | 33.8 | L6x4x7/16 | 4.18 | 2L2-1/2x2-1/2x5/16 | 2.93 | HSS8x8x5/8 | 16.4 | HSS8.750x0.188 | 4.69
| Story 2 | 0.34026 | Ht / 1305 |  | 0.094588 |  | h2 / 2284 | [12 empty] | W36x798 | 235 | MC12x10.6 | 3.1 | WT18x105 | 30.9 | L6x4x3/8 | 3.61 | 2L2-1/2x2-1/2x1/4 | 2.37 | HSS8x8x1/2 | 13.5 | HSS8.625x0.500 | 11.9
| Story 1 | 0.24567 | Hs / 928 |  | 0.24567 |  | h1 / 928 | [12 empty] | W36x720 | 211 | MC10x41.1 | 12.1 | WT18x97 | 28.5 | L6x4x5/16 | 3.03 | 2L2-1/2x2-1/2x3/16 | 1.8 | HSS8x8x3/8 | 10.4 | HSS8.625x0.375 | 9.07
| Note: | Ht = total height of bent (base to top story). | [17 empty] | W36x650 | 191 | MC10x33.6 | 9.87 | WT18x91 | 26.8 | L6x3-1/2x1/2 | 4.52 | 2L2x2x3/8 | 2.73 | HSS8x8x5/16 | 8.76 | HSS8.625x0.322 | 7.85
|  | Hs = total height from base to story considered. | [17 empty] | W36x588 | 172 | MC10x28.5 | 8.37 | WT18x85 | 25 | L6x3-1/2x3/8 | 3.44 | 2L2x2x5/16 | 2.32 | HSS8x8x1/4 | 7.1 | HSS8.625x0.250 | 6.14
[20 empty] | W36x527 | 155 | MC10x25 | 7.35 | WT18x80 | 23.5 | L6x3-1/2x5/16 | 2.89 | 2L2x2x1/4 | 1.89 | HSS8x8x3/16 | 5.37 | HSS8.625x0.188 | 4.62
[20 empty] | W36x485 | 142 | MC10x22 | 6.45 | WT18x75 | 22.1 | L5x5x7/8 | 8.02 | 2L2x2x3/16 | 1.44 | HSS7x7x5/8 | 14 | HSS7.625x0.125 | 2.74
[20 empty] | W36x439 | 129 | MC10x8.4 | 2.46 | WT18x67.5 | 19.9 | L5x5x3/4 | 6.98 | 2L2x2x1/8 | 0.982 | HSS7x7x1/2 | 11.6 | HSS7.500x0.500 | 10.3
[20 empty] | W36x393 | 116 | MC10x6.5 | 1.91 | WT16.5x193.5 | 57 | L5x5x5/8 | 5.9 | 2L8x6x1LLBB | 26.1 | HSS7x7x3/8 | 8.97 | HSS7.500x0.375 | 7.84
[20 empty] | W36x359 | 105 | MC9x25.4 | 7.47 | WT16.5x177 | 52.1 | L5x5x1/2 | 4.79 | 2L8x6x7/8LLBB | 23.1 | HSS7x7x5/16 | 7.59 | HSS7.500x0.312 | 6.59
[20 empty] | W36x328 | 96.4 | MC9x23.9 | 7.02 | WT16.5x159 | 46.8 | L5x5x7/16 | 4.22 | 2L8x6x3/4LLBB | 20 | HSS7x7x1/4 | 6.17 | HSS7.500x0.250 | 5.32
[20 empty] | W36x300 | 88.3 | MC8x22.8 | 6.7 | WT16.5x145.5 | 42.8 | L5x5x3/8 | 3.65 | 2L8x6x5/8LLBB | 16.8 | HSS7x7x3/16 | 4.67 | HSS7.500x0.188 | 4
[20 empty] | W36x280 | 82.4 | MC8x21.4 | 6.28 | WT16.5x131.5 | 38.7 | L5x5x5/16 | 3.07 | 2L8x6x9/16LLBB | 15.2 | HSS6x6x5/8 | 11.7 | HSS7.000x0.500 | 9.55
[20 empty] | W36x260 | 76.5 | MC8x20 | 5.88 | WT16.5x120.5 | 35.5 | L5x3-1/2x3/4 | 5.82 | 2L8x6x1/2LLBB | 13.6 | HSS6x6x1/2 | 9.74 | HSS7.000x0.375 | 7.29
[20 empty] | W36x256 | 75.4 | MC8x18.7 | 5.5 | WT16.5x110.5 | 32.6 | L5x3-1/2x5/8 | 4.93 | 2L8x6x7/16LLBB | 12 | HSS6x6x3/8 | 7.58 | HSS7.000x0.312 | 6.13
[20 empty] | W36x245 | 72.1 | MC8x8.5 | 2.5 | WT16.5x100.5 | 29.6 | L5x3-1/2x1/2 | 4 | 2L8x4x1LLBB | 22.1 | HSS6x6x5/16 | 6.43 | HSS7.000x0.250 | 4.95
[20 empty] | W36x232 | 68.1 | MC7x22.7 | 6.67 | WT16.5x84.5 | 24.8 | L5x3-1/2x7/16 | 3.53 | 2L8x4x7/8LLBB | 19.6 | HSS6x6x1/4 | 5.24 | HSS7.000x0.188 | 3.73
[20 empty] | W36x230 | 67.6 | MC7x19.1 | 5.61 | WT16.5x76 | 22.4 | L5x3-1/2x3/8 | 3.05 | 2L8x4x3/4LLBB | 17 | HSS6x6x3/16 | 3.98 | HSS7.000x0.125 | 2.51
[20 empty] | W36x210 | 61.8 | MC6x18 | 5.29 | WT16.5x70.5 | 20.8 | L5x3-1/2x5/16 | 2.56 | 2L8x4x5/8LLBB | 14.3 | HSS6x6x1/8 | 2.7 | HSS6.875x0.500 | 9.36
[20 empty] | W36x194 | 57 | MC6x16.3 | 4.79 | WT16.5x65 | 19.2 | L5x3-1/2x1/4 | 2.07 | 2L8x4x9/16LLBB | 13 | HSS5.5x5.5x3/8 | 6.88 | HSS6.875x0.375 | 7.16
[20 empty] | W36x182 | 53.6 | MC6x15.3 | 4.49 | WT16.5x59 | 17.3 | L5x3x5/8 | 4.61 | 2L8x4x1/2LLBB | 11.6 | HSS5.5x5.5x5/16 | 5.85 | HSS6.875x0.312 | 6.02
[20 empty] | W36x170 | 50.1 | MC6x15.1 | 4.44 | WT15x238.5 | 70 | L5x3x1/2 | 3.75 | 2L8x4x7/16LLBB | 10.2 | HSS5.5x5.5x1/4 | 4.77 | HSS6.875x0.250 | 4.86
[20 empty] | W36x160 | 47 | MC6x12 | 3.53 | WT15x195.5 | 57.6 | L5x3x7/16 | 3.31 | 2L7x4x3/4LLBB | 15.4 | HSS5.5x5.5x3/16 | 3.63 | HSS6.875x0.188 | 3.66
[20 empty] | W36x150 | 44.2 |  |  | WT15x178.5 | 52.5 | L5x3x3/8 | 2.86 | 2L7x4x5/8LLBB | 13 | HSS5.5x5.5x1/8 | 2.46 | HSS6.625x0.500 | 9
[20 empty] | W36x135 | 39.7 |  |  | WT15x163 | 47.9 | L5x3x5/16 | 2.41 | 2L7x4x1/2LLBB | 10.5 | HSS5x5x1/2 | 7.88 | HSS6.625x0.432 | 7.88
[20 empty] | W33x619 | 181 |  |  | WT15x146 | 42.9 | L5x3x1/4 | 1.94 | 2L7x4x7/16LLBB | 9.27 | HSS5x5x3/8 | 6.18 | HSS6.625x0.375 | 6.88
[20 empty] | W33x567 | 166 |  |  | WT15x130.5 | 38.4 | L4x4x3/4 | 5.43 | 2L7x4x3/8LLBB | 8 | HSS5x5x5/16 | 5.26 | HSS6.625x0.312 | 5.79
[20 empty] | W33x515 | 151 |  |  | WT15x117.5 | 34.6 | L4x4x5/8 | 4.61 | 2L6x4x7/8LLBB | 16 | HSS5x5x1/4 | 4.3 | HSS6.625x0.280 | 5.22
[20 empty] | W33x468 | 137 |  |  | WT15x105.5 | 31.1 | L4x4x1/2 | 3.75 | 2L6x4x3/4LLBB | 13.9 | HSS5x5x3/16 | 3.28 | HSS6.625x0.250 | 4.68
[20 empty] | W33x424 | 124 |  |  | WT15x95.5 | 28.1 | L4x4x7/16 | 3.3 | 2L6x4x5/8LLBB | 11.7 | HSS5x5x1/8 | 2.23 | HSS6.625x0.188 | 3.53
[20 empty] | W33x387 | 114 |  |  | WT15x86.5 | 25.5 | L4x4x3/8 | 2.86 | 2L6x4x9/16LLBB | 10.6 | HSS4.5x4.5x1/2 | 6.95 | HSS6.625x0.125 | 2.37
[20 empty] | W33x354 | 104 |  |  | WT15x74 | 21.7 | L4x4x5/16 | 2.4 | 2L6x4x1/2LLBB | 9.5 | HSS4.5x4.5x3/8 | 5.48 | HSS6.125x0.500 | 8.27
[20 empty] | W33x318 | 93.6 |  |  | WT15x66 | 19.4 | L4x4x1/4 | 1.93 | 2L6x4x7/16LLBB | 8.36 | HSS4.5x4.5x5/16 | 4.68 | HSS6.125x0.375 | 6.33
[20 empty] | W33x291 | 85.7 |  |  | WT15x62 | 18.2 | L4x3-1/2x1/2 | 3.5 | 2L6x4x3/8LLBB | 7.22 | HSS4.5x4.5x1/4 | 3.84 | HSS6.125x0.312 | 5.33
[20 empty] | W33x263 | 77.5 |  |  | WT15x58 | 17.1 | L4x3-1/2x7/16 | 3.09 | 2L6x4x5/16LLBB | 6.05 | HSS4.5x4.5x3/16 | 2.93 | HSS6.125x0.250 | 4.31
[20 empty] | W33x241 | 71 |  |  | WT15x54 | 15.9 | L4x3-1/2x3/8 | 2.68 | 2L6x3-1/2x1/2LLBB | 9.04 | HSS4.5x4.5x1/8 | 2 | HSS6.125x0.188 | 3.25
[20 empty] | W33x221 | 65.2 |  |  | WT15x49.5 | 14.5 | L4x3-1/2x5/16 | 2.25 | 2L6x3-1/2x3/8LLBB | 6.88 | HSS4x4x1/2 | 6.02 | HSS6.000x0.500 | 8.09
[20 empty] | W33x201 | 59.2 |  |  | WT15x45 | 13.2 | L4x3-1/2x1/4 | 1.82 | 2L6x3-1/2x5/16LLBB | 5.78 | HSS4x4x3/8 | 4.78 | HSS6.000x0.375 | 6.2
[20 empty] | W33x169 | 49.5 |  |  | WT13.5x269.5 | 79.3 | L4x3x5/8 | 3.99 | 2L5x3-1/2x3/4LLBB | 11.6 | HSS4x4x5/16 | 4.1 | HSS6.000x0.312 | 5.22
[20 empty] | W33x152 | 44.8 |  |  | WT13.5x224 | 65.5 | L4x3x1/2 | 3.25 | 2L5x3-1/2x5/8LLBB | 9.85 | HSS4x4x1/4 | 3.37 | HSS6.000x0.280 | 4.71
[20 empty] | W33x141 | 41.6 |  |  | WT13.5x184 | 54.2 | L4x3x7/16 | 2.87 | 2L5x3-1/2x1/2LLBB | 8.01 | HSS4x4x3/16 | 2.58 | HSS6.000x0.250 | 4.22
[20 empty] | W33x130 | 38.3 |  |  | WT13.5x168 | 49.5 | L4x3x3/8 | 2.49 | 2L5x3-1/2x3/8LLBB | 6.1 | HSS4x4x1/8 | 1.77 | HSS6.000x0.188 | 3.18
[20 empty] | W33x118 | 34.7 |  |  | WT13.5x153.5 | 45.2 | L4x3x5/16 | 2.09 | 2L5x3-1/2x5/16LLBB | 5.12 | HSS3.5x3.5x3/8 | 4.09 | HSS6.000x0.125 | 2.14
[20 empty] | W30x581 | 170 |  |  | WT13.5x140.5 | 41.4 | L4x3x1/4 | 1.69 | 2L5x3-1/2x1/4LLBB | 4.13 | HSS3.5x3.5x5/16 | 3.52 | HSS5.563x0.375 | 5.72
[20 empty] | W30x526 | 154 |  |  | WT13.5x129 | 38 | L3-1/2x3-1/2x1/2 | 3.27 | 2L5x3x1/2LLBB | 7.51 | HSS3.5x3.5x1/4 | 2.91 | HSS5.563x0.258 | 4.03
[20 empty] | W30x477 | 140 |  |  | WT13.5x117.5 | 34.7 | L3-1/2x3-1/2x7/16 | 2.89 | 2L5x3x7/16LLBB | 6.62 | HSS3.5x3.5x3/16 | 2.24 | HSS5.563x0.188 | 2.95
[20 empty] | W30x433 | 127 |  |  | WT13.5x108.5 | 32 | L3-1/2x3-1/2x3/8 | 2.5 | 2L5x3x3/8LLBB | 5.73 | HSS3.5x3.5x1/8 | 1.54 | HSS5.563x0.134 | 2.14
[20 empty] | W30x391 | 115 |  |  | WT13.5x97 | 28.6 | L3-1/2x3-1/2x5/16 | 2.1 | 2L5x3x5/16LLBB | 4.81 | HSS3x3x3/8 | 3.39 | HSS5.500x0.500 | 7.36
[20 empty] | W30x357 | 105 |  |  | WT13.5x89 | 26.2 | L3-1/2x3-1/2x1/4 | 1.7 | 2L5x3x1/4LLBB | 3.88 | HSS3x3x5/16 | 2.94 | HSS5.500x0.375 | 5.65
[20 empty] | W30x326 | 95.8 |  |  | WT13.5x80.5 | 23.8 | L3-1/2x3x1/2 | 3.02 | 2L4x3-1/2x1/2LLBB | 7.01 | HSS3x3x1/4 | 2.44 | HSS5.500x0.258 | 3.98
[20 empty] | W30x292 | 85.9 |  |  | WT13.5x73 | 21.6 | L3-1/2x3x7/16 | 2.67 | 2L4x3-1/2x3/8LLBB | 5.35 | HSS3x3x3/16 | 1.89 | HSS5.000x0.500 | 6.62
[20 empty] | W30x261 | 76.9 |  |  | WT13.5x64.5 | 18.9 | L3-1/2x3x3/8 | 2.32 | 2L4x3-1/2x5/16LLBB | 4.5 | HSS3x3x1/8 | 1.3 | HSS5.000x0.375 | 5.1
[20 empty] | W30x235 | 69.2 |  |  | WT13.5x57 | 16.8 | L3-1/2x3x5/16 | 1.95 | 2L4x3-1/2x1/4LLBB | 3.63 | HSS2.5x2.5x5/16 | 2.35 | HSS5.000x0.312 | 4.3
[20 empty] | W30x211 | 62.2 |  |  | WT13.5x51 | 15 | L3-1/2x3x1/4 | 1.58 | 2L4x3x5/8LLBB | 7.98 | HSS2.5x2.5x1/4 | 1.97 | HSS5.000x0.258 | 3.6
[20 empty] | W30x191 | 56.3 |  |  | WT13.5x47 | 13.8 | L3-1/2x2-1/2x1/2 | 2.76 | 2L4x3x1/2LLBB | 6.51 | HSS2.5x2.5x3/16 | 1.54 | HSS5.000x0.250 | 3.49
[20 empty] | W30x173 | 51 |  |  | WT13.5x42 | 12.4 | L3-1/2x2-1/2x7/16 | 2.43 | 2L4x3x3/8LLBB | 4.98 | HSS2.5x2.5x1/8 | 1.07 | HSS5.000x0.188 | 2.64
[20 empty] | W30x148 | 43.5 |  |  | WT12X185 | 54.4 | L3-1/2x2-1/2x3/8 | 2.12 | 2L4x3x5/16LLBB | 4.19 | HSS2.25x2.25x1/4 | 1.74 | HSS5.000x0.125 | 1.78
[20 empty] | W30x132 | 38.9 |  |  | WT12x246 | 72 | L3-1/2x2-1/2x5/16 | 1.79 | 2L4x3x1/4LLBB | 3.38 | HSS2.25x2.25x3/16 | 1.37 | HSS4.500x0.337 | 4.14
[20 empty] | W30x124 | 36.5 |  |  | WT12x204 | 59.5 | L3-1/2x2-1/2x1/4 | 1.45 | 2L3-1/2x3x1/2LLBB | 6.04 | HSS2.25x2.25x1/8 | 0.956 | HSS4.500x0.237 | 2.97
[20 empty] | W30x116 | 34.2 |  |  | WT12x167.5 | 49.2 | L3x3x1/2 | 2.75 | 2L3-1/2x3x7/16LLBB | 5.34 | HSS2x2x1/4 | 1.51 | HSS4.500x0.188 | 2.36
[20 empty] | W30x108 | 31.7 |  |  | WT12X153 | 44.9 | L3x3x7/16 | 2.43 | 2L3-1/2x3x3/8LLBB | 4.63 | HSS2x2x3/16 | 1.19 | HSS4.500x0.125 | 1.6
[20 empty] | W30x99 | 29.1 |  |  | WT12x139.5 | 41 | L3x3x3/8 | 2.11 | 2L3-1/2x3x5/16LLBB | 3.91 | HSS2x2x1/8 | 0.84 | HSS4.000x0.337 | 3.65
[20 empty] | W30x90 | 26.4 |  |  | WT12x125 | 36.8 | L3x3x5/16 | 1.78 | 2L3-1/2x3x1/4LLBB | 3.16 | HSS1.75x1.75x3/16 | 1.02 | HSS4.000x0.313 | 3.39
[20 empty] | W27x539 | 159 |  |  | WT12x114.5 | 33.6 | L3x3x1/4 | 1.44 | 2L3-1/2x2-1/2x1/2LLBB | 5.53 | HSS1.625x1.625x3/16 | 0.932 | HSS4.000x0.250 | 2.76
[20 empty] | W27x494 | 145 |  |  | WT12x103.5 | 30.4 | L3x3x3/16 | 1.09 | 2L3-1/2x2-1/2x3/8LLBB | 4.25 | HSS1.625x1.625x1/8 | 0.666 | HSS4.000x0.237 | 2.62
[20 empty] | W27x448 | 131 |  |  | WT12x96 | 28.1 | L3x2-1/2x1/2 | 2.51 | 2L3-1/2x2-1/2x5/16LLBB | 3.58 | HSS1.5x1.5x3/16 | 0.845 | HSS4.000x0.226 | 2.51
[20 empty] | W27x407 | 119 |  |  | WT12x88 | 25.8 | L3x2-1/2x7/16 | 2.22 | 2L3-1/2x2-1/2x1/4LLBB | 2.9 | HSS1.5x1.5x1/8 | 0.608 | HSS4.000x0.220 | 2.44
[20 empty] | W27x368 | 108 |  |  | WT12x81 | 23.9 | L3x2-1/2x3/8 | 1.93 | 2L3x2-1/2x1/2LLBB | 5.01 | HSS1.25x1.25x3/16 | 0.671 | HSS4.000x0.188 | 2.09
[20 empty] | W27x336 | 98.9 |  |  | WT12x73 | 21.5 | L3x2-1/2x5/16 | 1.63 | 2L3x2-1/2x7/16LLBB | 4.44 | HSS1.25x1.25x1/8 | 0.492 | HSS4.000x0.125 | 1.42
[20 empty] | W27x307 | 90.4 |  |  | WT12x65.5 | 19.3 | L3x2-1/2x1/4 | 1.32 | 2L3x2-1/2x3/8LLBB | 3.86 | HSS32x24x5/8 | 66.4 | HSS3.500x0.313 | 2.93
[20 empty] | W27x281 | 82.9 |  |  | WT12x58.5 | 17.2 | L3x2-1/2x3/16 | 1 | 2L3x2-1/2x5/16LLBB | 3.25 | HSS32x24x1/2 | 53.9 | HSS3.500x0.300 | 2.83
[20 empty] | W27x258 | 76 |  |  | WT12x52 | 15.3 | L3x2x1/2 | 2.26 | 2L3x2-1/2x1/4LLBB | 2.64 | HSS32x24x3/8 | 40.8 | HSS3.500x0.250 | 2.39
[20 empty] | W27x235 | 69.4 |  |  | WT12x51.5 | 15.1 | L3x2x7/16 | 2 | 2L3x2-1/2x3/16LLBB | 2 | HSS30x24x5/8 | 63.9 | HSS3.500x0.216 | 2.08
[20 empty] | W27x217 | 64 |  |  | WT12x47 | 13.8 | L3x2x3/8 | 1.75 | 2L3x2x1/2LLBB | 4.53 | HSS30x24x1/2 | 51.9 | HSS3.500x0.203 | 1.97
[20 empty] | W27x194 | 57.2 |  |  | WT12x42 | 12.4 | L3x2x5/16 | 1.48 | 2L3x2x3/8LLBB | 3.5 | HSS30x24x3/8 | 39.3 | HSS3.500x0.188 | 1.82
[20 empty] | W27x178 | 52.5 |  |  | WT12x38 | 11.2 | L3x2x1/4 | 1.2 | 2L3x2x5/16LLBB | 2.96 | HSS28x24x5/8 | 61.4 | HSS3.500x0.125 | 1.23
[20 empty] | W27x161 | 47.6 |  |  | WT12x34 | 10 | L3x2x3/16 | 0.917 | 2L3x2x1/4LLBB | 2.4 | HSS28x24x1/2 | 49.9 | HSS3.000x0.300 | 2.39
[20 empty] | W27x146 | 43.1 |  |  | WT12x31 | 9.16 | L2-1/2x2-1/2x1/2 | 2.25 | 2L3x2x3/16LLBB | 1.83 | HSS28x24x3/8 | 37.8 | HSS3.000x0.250 | 2.03
[20 empty] | W27x129 | 37.8 |  |  | WT12x27.5 | 8.15 | L2-1/2x2-1/2x3/8 | 1.73 | 2L2-1/2x2x3/8LLBB | 3.11 | HSS26x24x5/8 | 58.9 | HSS3.000x0.216 | 1.77
[20 empty] | W27x114 | 33.5 |  |  | WT10.5x100.5 | 29.6 | L2-1/2x2-1/2x5/16 | 1.46 | 2L2-1/2x2x5/16LLBB | 2.64 | HSS26x24x1/2 | 47.9 | HSS3.000x0.203 | 1.67
[20 empty] | W27x102 | 30 |  |  | WT10.5x91 | 26.8 | L2-1/2x2-1/2x1/4 | 1.19 | 2L2-1/2x2x1/4LLBB | 2.14 | HSS26x24x3/8 | 36.3 | HSS3.000x0.188 | 1.54
[20 empty] | W27x94 | 27.7 |  |  | WT10.5x83 | 24.4 | L2-1/2x2-1/2x3/16 | 0.901 | 2L2-1/2x2x3/16LLBB | 1.64 | HSS24x22x5/8 | 53.9 | HSS3.000x0.152 | 1.27
[20 empty] | W27x84 | 24.8 |  |  | WT10.5x73.5 | 21.6 | L2-1/2X2X3/8 | 1.56 | 2L8x6x1SLBB | 26.1 | HSS24x22x1/2 | 43.9 | HSS3.000x0.134 | 1.13
[20 empty] | W24x492 | 144 |  |  | WT10.5x66 | 19.4 | L2-1/2x2x5/16 | 1.32 | 2L8x6x7/8SLBB | 23.1 | HSS24x22x3/8 | 33.3 | HSS3.000x0.120 | 1.02
[20 empty] | W24x450 | 132 |  |  | WT10.5x61 | 17.9 | L2-1/2x2x1/4 | 1.07 | 2L8x6x3/4SLBB | 20 | HSS22x20x5/8 | 48.9 | HSS2.875x0.250 | 1.93
[20 empty] | W24x408 | 119 |  |  | WT10.5x55.5 | 16.3 | L2-1/2x2x3/16 | 0.818 | 2L8x6x5/8SLBB | 16.8 | HSS22x20x1/2 | 39.9 | HSS2.875x0.203 | 1.59
[20 empty] | W24x370 | 109 |  |  | WT10.5x50.5 | 14.9 | L2x2x3/8 | 1.37 | 2L8x6x9/16SLBB | 15.2 | HSS22x20x3/8 | 30.3 | HSS2.875x0.188 | 1.48
[20 empty] | W24x335 | 98.4 |  |  | WT10.5x46.5 | 13.7 | L2x2x5/16 | 1.16 | 2L8x6x1/2SLBB | 13.6 | HSS20x18x5/8 | 43.9 | HSS2.875x0.125 | 1.01
[20 empty] | W24x306 | 89.8 |  |  | WT10.5x41.5 | 12.2 | L2x2x1/4 | 0.944 | 2L8x6x7/16SLBB | 12 | HSS20x18x1/2 | 35.9 | HSS2.500x0.250 | 1.66
[20 empty] | W24x279 | 82 |  |  | WT10.5x36.5 | 10.7 | L2x2x3/16 | 0.722 | 2L8x4x1SLBB | 22.1 | HSS20x18x3/8 | 27.3 | HSS2.500x0.188 | 1.27
[20 empty] | W24x250 | 73.5 |  |  | WT10.5x34 | 10 | L2x2x1/8 | 0.491 | 2L8x4x7/8SLBB | 19.6 | HSS20x16x5/8 | 41.4 | HSS2.500x0.125 | 0.869
[20 empty] | W24x229 | 67.2 |  |  | WT10.5x31 | 9.13 | L1-3/4x1-3/4x1/4 | 0.813 | 2L8x4x3/4SLBB | 17 | HSS20x16x1/2 | 33.9 | HSS2.375x0.250 | 1.57
[20 empty] | W24x207 | 60.7 |  |  | WT10.5x28.5 | 8.37 | L1-3/4x1-3/4x3/16 | 0.621 | 2L8x4x5/8SLBB | 14.3 | HSS20x16x3/8 | 25.8 | HSS2.375x0.218 | 1.39
[20 empty] | W24x192 | 56.3 |  |  | WT10.5x27.5 | 8.1 | L1-1/2x1-1/2x1/4 | 0.688 | 2L8x4x9/16SLBB | 13 | HSS20x12x5/8 | 35 | HSS2.375x0.188 | 1.2
[20 empty] | W24x176 | 51.7 |  |  | WT10.5x25 | 7.36 | L1-1/2x1-1/2x3/16 | 0.527 | 2L8x4x1/2SLBB | 11.6 | HSS20x12x1/2 | 28.3 | HSS2.375x0.154 | 1
[20 empty] | W24x162 | 47.7 |  |  | WT10.5x24 | 7.07 | L1-1/4x1-1/4x1/4 | 0.563 | 2L8x4x7/16SLBB | 10.2 | HSS20x12x3/8 | 21.5 | HSS2.375x0.125 | 0.823
[20 empty] | W24x146 | 43 |  |  | WT10.5x22 | 6.49 | L1-1/4x1-1/4x3/16 | 0.434 | 2L7x4x3/4SLBB | 15.4 | HSS20x12x5/16 | 18.1 | HSS1.900x0.145 | 0.749
[20 empty] | W24x131 | 38.5 |  |  | WT9x155.5 | 45.8 | L1-1/8x1-1/8x1/8 | 0.266 | 2L7x4x5/8SLBB | 13 | HSS20x8x5/8 | 30.3 | HSS1.660x0.140 | 0.625
[20 empty] | W24x117 | 34.4 |  |  | WT9x141.5 | 41.6 | L1x1x1/8 | 0.234 | 2L7x4x1/2SLBB | 10.5 | HSS20x8x1/2 | 24.6
[20 empty] | W24x104 | 30.6 |  |  | WT9x129 | 38 |  |  | 2L7x4x7/16SLBB | 9.27 | HSS20x8x3/8 | 18.7
[20 empty] | W24x103 | 30.3 |  |  | WT9x117 | 34.4 |  |  | 2L7x4x3/8SLBB | 8 | HSS20x8x5/16 | 15.7
[20 empty] | W24x94 | 27.7 |  |  | WT9x105.5 | 31.1 |  |  | 2L6x4x7/8SLBB | 16 | HSS20x4x1/2 | 20.9
[20 empty] | W24x84 | 24.7 |  |  | WT9x96 | 28.2 |  |  | 2L6x4x3/4SLBB | 13.9 | HSS20x4x3/8 | 16
[20 empty] | W24x76 | 22.4 |  |  | WT9x87.5 | 25.7 |  |  | 2L6x4x5/8SLBB | 11.7 | HSS20x4x5/16 | 13.4
[20 empty] | W24x68 | 20.1 |  |  | WT9x79 | 23.2 |  |  | 2L6x4x9/16SLBB | 10.6 | HSS18x12x5/8 | 32.6
[20 empty] | W24x62 | 18.3 |  |  | WT9x71.5 | 21 |  |  | 2L6x4x1/2SLBB | 9.5 | HSS18x12x1/2 | 26.5
[20 empty] | W24x55 | 16.3 |  |  | WT9x65 | 19.1 |  |  | 2L6x4x7/16SLBB | 8.36 | HSS18x12x3/8 | 20.1
[20 empty] | W21x402 | 118 |  |  | WT9x59.5 | 17.5 |  |  | 2L6x4x3/8SLBB | 7.22 | HSS18x6x5/8 | 25.7
[20 empty] | W21x364 | 107 |  |  | WT9x53 | 15.6 |  |  | 2L6x4x5/16SLBB | 6.05 | HSS18x6x1/2 | 20.9
[20 empty] | W21x333 | 97.9 |  |  | WT9x48.5 | 14.3 |  |  | 2L6x3-1/2x1/2SLBB | 9.04 | HSS18x6x3/8 | 16
[20 empty] | W21x300 | 88.2 |  |  | WT9x43 | 12.7 |  |  | 2L6x3-1/2x3/8SLBB | 6.88 | HSS18x6x5/16 | 13.4
[20 empty] | W21x275 | 80.8 |  |  | WT9x38 | 11.2 |  |  | 2L6x3-1/2x5/16SLBB | 5.78 | HSS18x6x1/4 | 10.8
[20 empty] | W21x248 | 72.8 |  |  | WT9x35.5 | 10.4 |  |  | 2L5x3-1/2x3/4SLBB | 11.6 | HSS16x12x5/8 | 30.3
[20 empty] | W21x223 | 65.4 |  |  | WT9x32.5 | 9.55 |  |  | 2L5x3-1/2x5/8SLBB | 9.85 | HSS16x12x1/2 | 24.6
[20 empty] | W21x201 | 59.2 |  |  | WT9x30 | 8.82 |  |  | 2L5x3-1/2x1/2SLBB | 8.01 | HSS16x12x3/8 | 18.7
[20 empty] | W21x182 | 53.6 |  |  | WT9x27.5 | 8.1 |  |  | 2L5x3-1/2x3/8SLBB | 6.1 | HSS16x12x5/16 | 15.7
[20 empty] | W21x166 | 48.8 |  |  | WT9x25 | 7.33 |  |  | 2L5x3-1/2x5/16SLBB | 5.12 | HSS16x8x5/8 | 25.7
[20 empty] | W21x147 | 43.2 |  |  | WT9x23 | 6.77 |  |  | 2L5x3-1/2x1/4SLBB | 4.13 | HSS16x8x1/2 | 20.9
[20 empty] | W21x132 | 38.8 |  |  | WT9x20 | 5.88 |  |  | 2L5x3x1/2SLBB | 7.51 | HSS16x8x3/8 | 16
[20 empty] | W21x122 | 35.9 |  |  | WT9x17.5 | 5.15 |  |  | 2L5x3x7/16SLBB | 6.62 | HSS16x8x5/16 | 13.4
[20 empty] | W21x111 | 32.7 |  |  | WT8x50 | 14.9 |  |  | 2L5x3x3/8SLBB | 5.73 | HSS16x4x1/2 | 17.2
[20 empty] | W21x101 | 29.8 |  |  | WT8x44.5 | 13.2 |  |  | 2L5x3x5/16SLBB | 4.81 | HSS16x4x3/8 | 13.2
[20 empty] | W21x93 | 27.3 |  |  | WT8x38.5 | 11.5 |  |  | 2L5x3x1/4SLBB | 3.88 | HSS16x4x5/16 | 11.1
[20 empty] | W21x83 | 24.3 |  |  | WT8x33.5 | 9.98 |  |  | 2L4x3-1/2x1/2SLBB | 7.01 | HSS14x12x1/2 | 22.8
[20 empty] | W21x73 | 21.5 |  |  | WT8x28.5 | 8.39 |  |  | 2L4x3-1/2x3/8SLBB | 5.35 | HSS14x12x3/8 | 17.3
[20 empty] | W21x68 | 20 |  |  | WT8x25 | 7.37 |  |  | 2L4x3-1/2x5/16SLBB | 4.5 | HSS14x10x5/8 | 25.7
[20 empty] | W21x62 | 18.3 |  |  | WT8x22.5 | 6.63 |  |  | 2L4x3-1/2x1/4SLBB | 3.63 | HSS14x10x1/2 | 20.9
[20 empty] | W21x57 | 16.7 |  |  | WT8x20 | 5.89 |  |  | 2L4x3x5/8SLBB | 7.98 | HSS14x10x3/8 | 16
[20 empty] | W21x55 | 16.2 |  |  | WT8x18 | 5.29 |  |  | 2L4x3x1/2SLBB | 6.51 | HSS14x10x5/16 | 13.4
[20 empty] | W21x50 | 14.7 |  |  | WT8x15.5 | 4.56 |  |  | 2L4x3x3/8SLBB | 4.98 | HSS14x10x1/4 | 10.8
[20 empty] | W21x48 | 14.1 |  |  | WT8x13 | 3.84 |  |  | 2L4x3x5/16SLBB | 4.19 | HSS14x6x5/8 | 21
[20 empty] | W21x44 | 13 |  |  | WT7x404 | 119 |  |  | 2L4x3x1/4SLBB | 3.38 | HSS14x6x1/2 | 17.2
[20 empty] | W18x311 | 91.5 |  |  | WT7x365 | 107 |  |  | 2L3-1/2x3x1/2SLBB | 6.04 | HSS14x6x3/8 | 13.2
[20 empty] | W18x283 | 83.2 |  |  | WT7x332.5 | 97.8 |  |  | 2L3-1/2x3x7/16SLBB | 5.34 | HSS14x6x5/16 | 11.1
[20 empty] | W18x258 | 75.9 |  |  | WT7x302.5 | 88.9 |  |  | 2L3-1/2x3x3/8SLBB | 4.63 | HSS14x6x1/4 | 8.96
[20 empty] | W18x234 | 68.8 |  |  | WT7x275 | 80.9 |  |  | 2L3-1/2x3x5/16SLBB | 3.91 | HSS14x6x3/16 | 6.76
[20 empty] | W18x211 | 62.1 |  |  | WT7x250 | 73.5 |  |  | 2L3-1/2x3x1/4SLBB | 3.16 | HSS14x4x5/8 | 18.7
[20 empty] | W18x192 | 56.4 |  |  | WT7x227.5 | 66.9 |  |  | 2L3-1/2x2-1/2x1/2SLBB | 5.53 | HSS14x4x1/2 | 15.3
[20 empty] | W18x175 | 51.3 |  |  | WT7x213 | 62.6 |  |  | 2L3-1/2x2-1/2x3/8SLBB | 4.25 | HSS14x4x3/8 | 11.8
[20 empty] | W18x158 | 46.3 |  |  | WT7x199 | 58.5 |  |  | 2L3-1/2x2-1/2x5/16SLBB | 3.58 | HSS14x4x5/16 | 9.92
[20 empty] | W18x143 | 42.1 |  |  | WT7x185 | 54.4 |  |  | 2L3-1/2x2-1/2x1/4SLBB | 2.9 | HSS14x4x1/4 | 8.03
[20 empty] | W18x130 | 38.2 |  |  | WT7x171 | 50.3 |  |  | 2L3x2-1/2x1/2SLBB | 5.01 | HSS14x4x3/16 | 6.06
[20 empty] | W18x119 | 35.1 |  |  | WT7x155.5 | 45.7 |  |  | 2L3x2-1/2x7/16SLBB | 4.44 | HSS12x10x1/2 | 19
[20 empty] | W18x106 | 31.1 |  |  | WT7x141.5 | 41.6 |  |  | 2L3x2-1/2x3/8SLBB | 3.86 | HSS12x10x3/8 | 14.6
[20 empty] | W18x97 | 28.5 |  |  | WT7x128.5 | 37.8 |  |  | 2L3x2-1/2x5/16SLBB | 3.25 | HSS12x10x5/16 | 12.2
[20 empty] | W18x86 | 25.3 |  |  | WT7x116.5 | 34.2 |  |  | 2L3x2-1/2x1/4SLBB | 2.64 | HSS12x10x1/4 | 9.9
[20 empty] | W18x76 | 22.3 |  |  | WT7x105.5 | 31 |  |  | 2L3x2-1/2x3/16SLBB | 2 | HSS12x8x5/8 | 21
[20 empty] | W18x71 | 20.8 |  |  | WT7x96.5 | 28.4 |  |  | 2L3x2x1/2SLBB | 4.53 | HSS12x8x1/2 | 17.2
[20 empty] | W18x65 | 19.1 |  |  | WT7x88 | 25.9 |  |  | 2L3x2x3/8SLBB | 3.5 | HSS12x8x3/8 | 13.2
[20 empty] | W18x60 | 17.6 |  |  | WT7x79.5 | 23.4 |  |  | 2L3x2x5/16SLBB | 2.96 | HSS12x8x5/16 | 11.1
[20 empty] | W18x55 | 16.2 |  |  | WT7x72.5 | 21.3 |  |  | 2L3x2x1/4SLBB | 2.4 | HSS12x8x1/4 | 8.96
[20 empty] | W18x50 | 14.7 |  |  | WT7x66 | 19.4 |  |  | 2L3x2x3/16SLBB | 1.83 | HSS12x8x3/16 | 6.76
[20 empty] | W18x46 | 13.5 |  |  | WT7x60 | 17.7 |  |  | 2L2-1/2x2x3/8SLBB | 3.11 | HSS12x6x5/8 | 18.7
[20 empty] | W18x40 | 11.8 |  |  | WT7x54.5 | 16 |  |  | 2L2-1/2x2x5/16SLBB | 2.64 | HSS12x6x1/2 | 15.3
[20 empty] | W18x35 | 10.3 |  |  | WT7x49.5 | 14.6 |  |  | 2L2-1/2x2x1/4SLBB | 2.14 | HSS12x6x3/8 | 11.8
[20 empty] | W16x100 | 29.7 |  |  | WT7x45 | 13.2 |  |  | 2L2-1/2x2x3/16SLBB | 1.64 | HSS12x6x5/16 | 9.92
[20 empty] | W16x89 | 26.4 |  |  | WT7x41 | 12 |  |  |  |  | HSS12x6x1/4 | 8.03
[20 empty] | W16x77 | 22.9 |  |  | WT7x37 | 10.9 |  |  |  |  | HSS12x6x3/16 | 6.06
[20 empty] | W16x67 | 20 |  |  | WT7x34 | 9.99 |  |  |  |  | HSS12x4x5/8 | 16.4
[20 empty] | W16x57 | 16.8 |  |  | WT7x30.5 | 8.96 |  |  |  |  | HSS12x4x1/2 | 13.5
[20 empty] | W16x50 | 14.7 |  |  | WT7x26.5 | 7.8 |  |  |  |  | HSS12x4x3/8 | 10.4
[20 empty] | W16x45 | 13.3 |  |  | WT7x24 | 7.07 |  |  |  |  | HSS12x4x5/16 | 8.76
[20 empty] | W16x40 | 11.8 |  |  | WT7x21.5 | 6.31 |  |  |  |  | HSS12x4x1/4 | 7.1
[20 empty] | W16x36 | 10.6 |  |  | WT7x19 | 5.58 |  |  |  |  | HSS12x4x3/16 | 5.37
[20 empty] | W16x31 | 9.13 |  |  | WT7x17 | 5 |  |  |  |  | HSS12x3.5x3/8 | 10
[20 empty] | W16x26 | 7.68 |  |  | WT7x15 | 4.42 |  |  |  |  | HSS12x3.5x5/16 | 8.46
[20 empty] | W14x808 | 237 |  |  | WT7x13 | 3.85 |  |  |  |  | HSS12x3x5/16 | 8.17
[20 empty] | W14x730 | 215 |  |  | WT7x11 | 3.25 |  |  |  |  | HSS12x3x1/4 | 6.63
[20 empty] | W14x665 | 196 |  |  | WT6x168 | 49.4 |  |  |  |  | HSS12x3x3/16 | 5.02
[20 empty] | W14x605 | 178 |  |  | WT6x152.5 | 44.8 |  |  |  |  | HSS12x2x1/4 | 6.17
[20 empty] | W14x550 | 162 |  |  | WT6x139.5 | 41 |  |  |  |  | HSS12x2x3/16 | 4.67
[20 empty] | W14x500 | 147 |  |  | WT6x126 | 37 |  |  |  |  | HSS10x8x1/2 | 15.3
[20 empty] | W14x455 | 134 |  |  | WT6x115 | 33.9 |  |  |  |  | HSS10x8x3/8 | 11.8
[20 empty] | W14x426 | 125 |  |  | WT6x105 | 30.9 |  |  |  |  | HSS10x8x5/16 | 9.92
[20 empty] | W14x398 | 117 |  |  | WT6x95 | 27.9 |  |  |  |  | HSS10x8x1/4 | 8.03
[20 empty] | W14x370 | 109 |  |  | WT6x85 | 25 |  |  |  |  | HSS10x8x3/16 | 6.06
[20 empty] | W14x342 | 101 |  |  | WT6x76 | 22.4 |  |  |  |  | HSS10x6x5/8 | 16.4
[20 empty] | W14x311 | 91.4 |  |  | WT6x68 | 20 |  |  |  |  | HSS10x6x1/2 | 13.5
[20 empty] | W14x283 | 83.3 |  |  | WT6x60 | 17.6 |  |  |  |  | HSS10x6x3/8 | 10.4
[20 empty] | W14x257 | 75.6 |  |  | WT6x53 | 15.6 |  |  |  |  | HSS10x6x5/16 | 8.76
[20 empty] | W14x233 | 68.5 |  |  | WT6x48 | 14.1 |  |  |  |  | HSS10x6x1/4 | 7.1
[20 empty] | W14x211 | 62 |  |  | WT6x43.5 | 12.8 |  |  |  |  | HSS10x6x3/16 | 5.37
[20 empty] | W14x193 | 56.8 |  |  | WT6x39.5 | 11.6 |  |  |  |  | HSS10x5x3/8 | 9.67
[20 empty] | W14x176 | 51.8 |  |  | WT6x36 | 10.6 |  |  |  |  | HSS10x5x5/16 | 8.17
[20 empty] | W14x159 | 46.7 |  |  | WT6x32.5 | 9.54 |  |  |  |  | HSS10x5x1/4 | 6.63
[20 empty] | W14x145 | 42.7 |  |  | WT6x29 | 8.52 |  |  |  |  | HSS10x5x3/16 | 5.02
[20 empty] | W14x132 | 38.8 |  |  | WT6x26.5 | 7.78 |  |  |  |  | HSS10x4x5/8 | 14
[20 empty] | W14x120 | 35.3 |  |  | WT6x25 | 7.3 |  |  |  |  | HSS10x4x1/2 | 11.6
[20 empty] | W14x109 | 32 |  |  | WT6x22.5 | 6.56 |  |  |  |  | HSS10x4x3/8 | 8.97
[20 empty] | W14x99 | 29.1 |  |  | WT6x20 | 5.84 |  |  |  |  | HSS10x4x5/16 | 7.59
[20 empty] | W14x90 | 26.5 |  |  | WT6x17.5 | 5.17 |  |  |  |  | HSS10x4x1/4 | 6.17
[20 empty] | W14x82 | 24 |  |  | WT6x15 | 4.4 |  |  |  |  | HSS10x4x3/16 | 4.67
[20 empty] | W14x74 | 21.8 |  |  | WT6x13 | 3.82 |  |  |  |  | HSS10x3.5x3/16 | 4.5
[20 empty] | W14x68 | 20 |  |  | WT6x11 | 3.24 |  |  |  |  | HSS10x3x3/8 | 8.27
[20 empty] | W14x61 | 17.9 |  |  | WT6x9.5 | 2.79 |  |  |  |  | HSS10x3x5/16 | 7.01
[20 empty] | W14x53 | 15.6 |  |  | WT6x8 | 2.36 |  |  |  |  | HSS10x3x1/4 | 5.7
[20 empty] | W14x48 | 14.1 |  |  | WT6x7 | 2.08 |  |  |  |  | HSS10x3x3/16 | 4.32
[20 empty] | W14x43 | 12.6 |  |  | WT5x56 | 16.5 |  |  |  |  | HSS10x3x1/8 | 2.93
[20 empty] | W14x38 | 11.2 |  |  | WT5x50 | 14.7 |  |  |  |  | HSS10x2x3/8 | 7.58
[20 empty] | W14x34 | 10 |  |  | WT5x44 | 12.9 |  |  |  |  | HSS10x2x5/16 | 6.43
[20 empty] | W14x30 | 8.85 |  |  | WT5x38.5 | 11.3 |  |  |  |  | HSS10x2x1/4 | 5.24
[20 empty] | W14x26 | 7.69 |  |  | WT5x34 | 9.99 |  |  |  |  | HSS10x2x3/16 | 3.98
[20 empty] | W14x22 | 6.49 |  |  | WT5x30 | 8.82 |  |  |  |  | HSS9x7x5/8 | 16.4
[20 empty] | W12x336 | 98.8 |  |  | WT5x27 | 7.91 |  |  |  |  | HSS9x7x1/2 | 13.5
[20 empty] | W12x305 | 89.6 |  |  | WT5x24.5 | 7.21 |  |  |  |  | HSS9x7x3/8 | 10.4
[20 empty] | W12x279 | 81.9 |  |  | WT5x22.5 | 6.63 |  |  |  |  | HSS9x7x5/16 | 8.76
[20 empty] | W12x252 | 74 |  |  | WT5x19.5 | 5.73 |  |  |  |  | HSS9x7x1/4 | 7.1
[20 empty] | W12x230 | 67.7 |  |  | WT5x16.5 | 4.85 |  |  |  |  | HSS9x7x3/16 | 5.37
[20 empty] | W12x210 | 61.8 |  |  | WT5x15 | 4.42 |  |  |  |  | HSS9x5x5/8 | 14
[20 empty] | W12x190 | 55.8 |  |  | WT5x13 | 3.81 |  |  |  |  | HSS9x5x1/2 | 11.6
[20 empty] | W12x170 | 50 |  |  | WT5x11 | 3.24 |  |  |  |  | HSS9x5x3/8 | 8.97
[20 empty] | W12x152 | 44.7 |  |  | WT5x9.5 | 2.81 |  |  |  |  | HSS9x5x5/16 | 7.59
[20 empty] | W12x136 | 39.9 |  |  | WT5x8.5 | 2.5 |  |  |  |  | HSS9x5x1/4 | 6.17
[20 empty] | W12x120 | 35.3 |  |  | WT5x7.5 | 2.21 |  |  |  |  | HSS9x5x3/16 | 4.67
[20 empty] | W12x106 | 31.2 |  |  | WT5x6 | 1.77 |  |  |  |  | HSS9x3x1/2 | 9.74
[20 empty] | W12x96 | 28.2 |  |  | WT4x33.5 | 9.84 |  |  |  |  | HSS9x3x3/8 | 7.58
[20 empty] | W12x87 | 25.6 |  |  | WT4x29 | 8.54 |  |  |  |  | HSS9x3x5/16 | 6.43
[20 empty] | W12x79 | 23.2 |  |  | WT4x24 | 7.05 |  |  |  |  | HSS9x3x1/4 | 5.24
[20 empty] | W12x72 | 21.1 |  |  | WT4x20 | 5.87 |  |  |  |  | HSS9x3x3/16 | 3.98
[20 empty] | W12x65 | 19.1 |  |  | WT4x17.5 | 5.14 |  |  |  |  | HSS8x6x5/8 | 14
[20 empty] | W12x58 | 17 |  |  | WT4x15.5 | 4.56 |  |  |  |  | HSS8x6x1/2 | 11.6
[20 empty] | W12x53 | 15.6 |  |  | WT4x14 | 4.12 |  |  |  |  | HSS8x6x3/8 | 8.97
[20 empty] | W12x50 | 14.6 |  |  | WT4x12 | 3.54 |  |  |  |  | HSS8x6x5/16 | 7.59
[20 empty] | W12x45 | 13.1 |  |  | WT4x10.5 | 3.08 |  |  |  |  | HSS8x6x1/4 | 6.17
[20 empty] | W12x40 | 11.7 |  |  | WT4x9 | 2.63 |  |  |  |  | HSS8x6x3/16 | 4.67
[20 empty] | W12x35 | 10.3 |  |  | WT4x7.5 | 2.22 |  |  |  |  | HSS8x4x5/8 | 11.7
[20 empty] | W12x30 | 8.79 |  |  | WT4x6.5 | 1.92 |  |  |  |  | HSS8x4x1/2 | 9.74
[20 empty] | W12x26 | 7.65 |  |  | WT4x5 | 1.48 |  |  |  |  | HSS8x4x3/8 | 7.58
[20 empty] | W12x22 | 6.48 |  |  | WT3x12.5 | 3.68 |  |  |  |  | HSS8x4x5/16 | 6.43
[20 empty] | W12x19 | 5.57 |  |  | WT3x10 | 2.95 |  |  |  |  | HSS8x4x1/4 | 5.24
[20 empty] | W12x16 | 4.71 |  |  | WT3x8 | 2.37 |  |  |  |  | HSS8x4x3/16 | 3.98
[20 empty] | W12x14 | 4.16 |  |  | WT3x7.5 | 2.22 |  |  |  |  | HSS8x4x1/8 | 2.7
[20 empty] | W10x112 | 32.9 |  |  | WT3x6 | 1.78 |  |  |  |  | HSS8x3x1/2 | 8.81
[20 empty] | W10x100 | 29.4 |  |  | WT3x4.5 | 1.34 |  |  |  |  | HSS8x3x3/8 | 6.88
[20 empty] | W10x88 | 25.9 |  |  | WT3x4.25 | 1.25 |  |  |  |  | HSS8x3x5/16 | 5.85
[20 empty] | W10x77 | 22.6 |  |  | WT2.5x9.5 | 2.78 |  |  |  |  | HSS8x3x1/4 | 4.77
[20 empty] | W10x68 | 20 |  |  | WT2.5x8 | 2.35 |  |  |  |  | HSS8x3x3/16 | 3.63
[20 empty] | W10x60 | 17.6 |  |  | WT2x6.5 | 1.91 |  |  |  |  | HSS8x3x1/8 | 2.46
[20 empty] | W10x54 | 15.8 | [8 empty] | HSS8x2x3/8 | 6.18
[20 empty] | W10x49 | 14.4 | [8 empty] | HSS8x2x5/16 | 5.26
[20 empty] | W10x45 | 13.3 | [8 empty] | HSS8x2x1/4 | 4.3
[20 empty] | W10x39 | 11.5 | [8 empty] | HSS8x2x3/16 | 3.28
[20 empty] | W10x33 | 9.71 | [8 empty] | HSS8x2x1/8 | 2.23
[20 empty] | W10x30 | 8.84 | [8 empty] | HSS7x5x5/8 | 11.7
[20 empty] | W10x26 | 7.61 | [8 empty] | HSS7x5x1/2 | 9.74
[20 empty] | W10x22 | 6.49 | [8 empty] | HSS7x5x3/8 | 7.58
[20 empty] | W10x19 | 5.62 | [8 empty] | HSS7x5x5/16 | 6.43
[20 empty] | W10x17 | 4.99 | [8 empty] | HSS7x5x1/4 | 5.24
[20 empty] | W10x15 | 4.41 | [8 empty] | HSS7x5x3/16 | 3.98
[20 empty] | W10x12 | 3.54 | [8 empty] | HSS7x5x1/8 | 2.7
[20 empty] | W8x67 | 19.7 | [8 empty] | HSS7x4x1/2 | 8.81
[20 empty] | W8x58 | 17.1 | [8 empty] | HSS7x4x3/8 | 6.88
[20 empty] | W8x48 | 14.1 | [8 empty] | HSS7x4x5/16 | 5.85
[20 empty] | W8x40 | 11.7 | [8 empty] | HSS7x4x1/4 | 4.77
[20 empty] | W8x35 | 10.3 | [8 empty] | HSS7x4x3/16 | 3.63
[20 empty] | W8x31 | 9.12 | [8 empty] | HSS7x4x1/8 | 2.46
[20 empty] | W8x28 | 8.24 | [8 empty] | HSS7x3x1/2 | 7.88
[20 empty] | W8x24 | 7.08 | [8 empty] | HSS7x3x3/8 | 6.18
[20 empty] | W8x21 | 6.16 | [8 empty] | HSS7x3x5/16 | 5.26
[20 empty] | W8x18 | 5.26 | [8 empty] | HSS7x3x1/4 | 4.3
[20 empty] | W8x15 | 4.44 | [8 empty] | HSS7x3x3/16 | 3.28
[20 empty] | W8x13 | 3.84 | [8 empty] | HSS7x3x1/8 | 2.23
[20 empty] | W8x10 | 2.96 | [8 empty] | HSS6x5x3/8 | 6.88
[20 empty] | W6x25 | 7.36 | [8 empty] | HSS6x5x5/16 | 5.85
[20 empty] | W6x20 | 5.89 | [8 empty] | HSS6x5x1/4 | 4.77
[20 empty] | W6x16 | 4.74 | [8 empty] | HSS6x5x3/16 | 3.63
[20 empty] | W6x15 | 4.45 | [8 empty] | HSS6x4x1/2 | 7.88
[20 empty] | W6x12 | 3.55 | [8 empty] | HSS6x4x3/8 | 6.18
[20 empty] | W6x9 | 2.68 | [8 empty] | HSS6x4x5/16 | 5.26
[20 empty] | W6x8.5 | 2.51 | [8 empty] | HSS6x4x1/4 | 4.3
[20 empty] | W5x19 | 5.56 | [8 empty] | HSS6x4x3/16 | 3.28
[20 empty] | W5x16 | 4.71 | [8 empty] | HSS6x4x1/8 | 2.23
[20 empty] | W4x13 | 3.83 | [8 empty] | HSS6x3x1/2 | 6.95
[30 empty] | HSS6x3x3/8 | 5.48
[30 empty] | HSS6x3x5/16 | 4.68
[30 empty] | HSS6x3x1/4 | 3.84
[30 empty] | HSS6x3x3/16 | 2.93
[30 empty] | HSS6x3x1/8 | 2
[30 empty] | HSS6x2x3/8 | 4.78
[30 empty] | HSS6x2x5/16 | 4.1
[30 empty] | HSS6x2x1/4 | 3.37
[30 empty] | HSS6x2x3/16 | 2.58
[30 empty] | HSS6x2x1/8 | 1.77
[30 empty] | HSS5x4x1/2 | 6.95
[30 empty] | HSS5x4x3/8 | 5.48
[30 empty] | HSS5x4x5/16 | 4.68
[30 empty] | HSS5x4x1/4 | 3.84
[30 empty] | HSS5x4x3/16 | 2.93
[30 empty] | HSS5x3x1/2 | 6.02
[30 empty] | HSS5x3x3/8 | 4.78
[30 empty] | HSS5x3x5/16 | 4.1
[30 empty] | HSS5x3x1/4 | 3.37
[30 empty] | HSS5x3x3/16 | 2.58
[30 empty] | HSS5x3x1/8 | 1.77
[30 empty] | HSS5x2.5x1/4 | 3.14
[30 empty] | HSS5x2.5x3/16 | 2.41
[30 empty] | HSS5x2.5x1/8 | 1.65
[30 empty] | HSS5x2x3/8 | 4.09
[30 empty] | HSS5x2x5/16 | 3.52
[30 empty] | HSS5x2x1/4 | 2.91
[30 empty] | HSS5x2x3/16 | 2.24
[30 empty] | HSS5x2x1/8 | 1.54
[30 empty] | HSS4x3x3/8 | 4.09
[30 empty] | HSS4x3x5/16 | 3.52
[30 empty] | HSS4x3x1/4 | 2.91
[30 empty] | HSS4x3x3/16 | 2.24
[30 empty] | HSS4x3x1/8 | 1.54
[30 empty] | HSS4x2.5x5/16 | 3.23
[30 empty] | HSS4x2.5x1/4 | 2.67
[30 empty] | HSS4x2.5x3/16 | 2.06
[30 empty] | HSS4x2x3/8 | 3.39
[30 empty] | HSS4x2x5/16 | 2.94
[30 empty] | HSS4x2x1/4 | 2.44
[30 empty] | HSS4x2x3/16 | 1.89
[30 empty] | HSS4x2x1/8 | 1.3
[30 empty] | HSS3.5x2.5x3/8 | 3.39
[30 empty] | HSS3.5x2.5x5/16 | 2.94
[30 empty] | HSS3.5x2.5x1/4 | 2.44
[30 empty] | HSS3.5x2.5x3/16 | 1.89
[30 empty] | HSS3.5x2.5x1/8 | 1.3
[30 empty] | HSS3x2.5x5/16 | 2.64
[30 empty] | HSS3x2.5x1/4 | 2.21
[30 empty] | HSS3x2.5x3/16 | 1.71
[30 empty] | HSS3x2.5x1/8 | 1.19
[30 empty] | HSS3x2x5/16 | 2.35
[30 empty] | HSS3x2x1/4 | 1.97
[30 empty] | HSS3x2x3/16 | 1.54
[30 empty] | HSS3x2x1/8 | 1.07
[30 empty] | HSS3x1.5x1/4 | 1.74
[30 empty] | HSS3x1.5x3/16 | 1.37
[30 empty] | HSS3x1.5x1/8 | 0.956
[30 empty] | HSS3x1x1/8 | 0.84
[30 empty] | HSS2.5x1.5x1/4 | 1.51
[30 empty] | HSS2.5x1.5x3/16 | 1.19
[30 empty] | HSS2.5x1.5x1/8 | 0.84
[30 empty] | HSS2x1.5x3/16 | 1.02
[30 empty] | HSS2x1x3/16 | 0.845
[30 empty] | HSS2x1x1/8 | 0.608
Note on D12: The brace angle shown is the angle between the brace and horizontal.
Note on D17: The brace angle shown is the angle between the brace and horizontal.
Note on AY1: "XBRACING.xls" written by: Alex Tomanovich, P.E.

## X(3)
X-Braced Bent Analysis for Lateral Loads | [10 empty] | CALCULATIONS: | [28 empty] | Version 1.2
For 3-Story Bent
Assuming Fully Braced, Tension-Only System | [21 empty] | W Shape | A (in.^2) | C Shape | A (in.^2) | WT Shape | A (in.^2) | Single-Angle | A (in.^2) | Double-Angle | A (in.^2) | Rect. HSS Shape | A (in.^2) | Round HSS Shape | A (in.^2) | Pipe | A (in.^2) | Rod | A (in.^2)
Job Name: | [5 empty] | Subject: | [15 empty] | W44x335 | 98.3 | C15x50 | 14.7 | WT22x167.5 | 49.1 | L9x4x5/8 | 7.73 | 2L8x8x1-1/8 | 33.6 | HSS32x32x5/8 | 76.4 | HSS20.000x0.500 | 28.5 | PIPE1/2STD | 0.25 | 0.25 | 0.049
Job Number: | [5 empty] | Originator: |  |  | Checker: | [12 empty] | W44x290 | 85.8 | C15x40 | 11.8 | WT22x145 | 42.9 | L9x4x9/16 | 7 | 2L8x8x1 | 30.2 | HSS32x32x1/2 | 61.9 | HSS20.000x0.375 | 21.5 | PIPE3/4STD | 0.333 | 0.375 | 0.11
[22 empty] | W44x285 | 83.8 | C15x33.9 | 9.95 | WT22x131 | 38.6 | L9x4x1/2 | 6.25 | 2L8x8x7/8 | 26.6 | HSS32x32x3/8 | 46.8 | HSS18.000x0.500 | 25.6 | PIPE1STD | 0.494 | 0.5 | 0.196
Forces and Reactions: |  |  |  |  | L = | 20 | [15 empty] | W44x262 | 77.2 | C12x30 | 8.81 | WT22x115 | 33.8 | L8x8x1-1/8 | 16.8 | 2L8x8x3/4 | 23 | HSS30x30x5/8 | 71.4 | HSS18.000x0.375 | 19.4 | PIPE1-1/4STD | 0.669 | 0.625 | 0.307
|  | Lateral Story Loads |  |  |  | (Bent Width) |  |  |  |  | Story Deflections Determined by "Virtual Work Method" | [10 empty] | W44x248 | 72.8 | C12x25 | 7.34 | WT20x296.5 | 87.2 | L8x8x1 | 15.1 | 2L8x8x5/8 | 19.4 | HSS30x30x1/2 | 57.9 | HSS16.000x0.500 | 22.7 | PIPE1-1/2STD | 0.799 | 0.75 | 0.442
|  | P3 = | 4.25 |  |  | 4.25 |  |  |  |  | Member | Member | L | A | Mem. Force (F) | Mem. Force (u1) | F*u1*L/(A*E) | Mem. Force (u2) | F*u2*L/(A*E) | Mem. Force (u3) | F*u3*L/(A*E) | W44x230 | 67.7 | C12x20.7 | 6.08 | WT20x251.5 | 74 | L8x8x7/8 | 13.3 | 2L8x8x9/16 | 17.5 | HSS30x30x3/8 | 43.8 | HSS16.000x0.438 | 19.9 | PIPE2STD | 1.07 | 0.875 | 0.601
|  |  |  | 0 |  |  |  | 3.6125 |  |  | Designation | No. | (in.) | (in.^2) | from all P Loads | from Unit Load @ Story 1 |  | from Unit Load @ Story 2 |  | from Unit Load @ Story 3 |  | W44x224 | 65.8 | C10x30 | 8.81 | WT20x233 | 68.4 | L8x8x3/4 | 11.5 | 2L8x8x1/2 | 15.7 | HSS28x28x5/8 | 66.4 | HSS16.000x0.375 | 17.2 | PIPE2-1/2STD | 1.7 | 1 | 0.785
Story Heights | [5 empty] | -5.5779 |  |  |  |  | LC1 | 1 | 228 | 7.08 | -15.3125 | 0 | 0 | -0.9 | 0.015304 | -1.75 | 0.029757 | W44x198 | 58 | C10x25 | 7.34 | WT20x215.5 | 63.4 | L8x8x5/8 | 9.69 | 2L6x6x1 | 22 | HSS28x28x1/2 | 53.9 | HSS16.000x0.312 | 14.4 | PIPE3STD | 2.23 | 1.125 | 0.994
h3 = | 17 |  | Brace Angle3=40.36 |  |  | L3=26.25 ft. |  |  |  |  | LC2 | 2 | 216 | 7.08 | -3.6125 | 0 | 0 | 0 | 0 | -0.85 | 0.0032303 | W40x655 | 192 | C10x20 | 5.87 | WT20x198.5 | 58.4 | L8x8x9/16 | 8.77 | 2L6x6x7/8 | 19.5 | HSS28x28x3/8 | 40.8 | HSS14.000x0.500 | 19.8 | PIPE3-1/2STD | 2.68 | 1.25 | 1.227
[11 empty] | LC3 | 3 | 204 | 7.08 | 0 | 0 | 0 | 0 | 0 | 0 | 0 | W40x593 | 174 | C10x15.3 | 4.48 | WT20x196 | 57.7 | L8x8x1/2 | 7.84 | 2L6x6x3/4 | 16.9 | HSS26x26x5/8 | 61.4 | HSS14.000x0.375 | 15 | PIPE4STD | 3.17 | 1.375 | 1.485
|  | P2 = | 8.75 |  |  | 13 |  |  |  |  | RC1 | 4 | 228 | 7.08 | 36.45 | 0.95 | 0.038453 | 1.85 | 0.074881 | 2.7 | 0.10929 | W40x531 | 156 | C9x20 | 5.87 | WT20x186 | 54.7 | L8x6x1 | 13.1 | 2L6x6x5/8 | 14.3 | HSS26x26x1/2 | 49.9 | HSS14.000x0.312 | 12.5 | PIPE5STD | 4.3 | 1.5 | 1.767
|  |  |  | -3.6125 |  |  |  | 15.3125 |  |  | RC2 | 5 | 216 | 7.08 | 15.3125 | 0 | 0 | 0.9 | 0.014498 | 1.75 | 0.028191 | W40x503 | 148 | C9x15 | 4.41 | WT20x181 | 53.3 | L8x6x7/8 | 11.5 | 2L6x6x9/16 | 12.9 | HSS26x26x3/8 | 37.8 | HSS12.750x0.500 | 17.9 | PIPE6STD | 5.58
[6 empty] | -17.4897 |  |  |  |  | RC3 | 6 | 204 | 7.08 | 3.6125 | 0 | 0 | 0 | 0 | 0.85 | 0.0030509 | W40x480 | 140 | C9x13.4 | 3.94 | WT20x165.5 | 48.7 | L8x6x3/4 | 9.99 | 2L6x6x1/2 | 11.5 | HSS24x24x5/8 | 56.4 | HSS12.750x0.375 | 13.6 | PIPE8STD | 8.4
h2 = | 18 |  | Brace Angle2=41.99 |  |  | L2=26.91 ft. |  |  | Ht = | 54 | HB1 | 7 | 240 | 5.62 | 22.25 | 1 | 0.032765 | 1 | 0.032765 | 1 | 0.032765 | W40x466 | 137 | C8x18.75 | 5.51 | WT20x163.5 | 48 | L8x6x5/8 | 8.41 | 2L6x6x7/16 | 10.2 | HSS24x24x1/2 | 45.9 | HSS12.750x0.250 | 9.16 | PIPE10STD | 11.9
[9 empty] | (Total Bent Height) |  | HB2 | 8 | 240 | 5.62 | 13 | 0 | 0 | 1 | 0.019143 | 1 | 0.019143 | W40x436 | 128 | C8x13.75 | 4.04 | WT20x162 | 47.7 | L8x6x9/16 | 7.61 | 2L6x6x3/8 | 8.76 | HSS24x24X3/8 | 34.8 | HSS12.500x0.625 | 21.8 | PIPE12STD | 14.6
|  | P1 = | 9.25 |  |  | 22.25 |  |  |  |  | HB3 | 9 | 240 | 5.62 | 4.25 | 0 | 0 | 0 | 0 | 1 | 0.0062584 | W40x431 | 127 | C8x11.5 | 3.37 | WT20x160.5 | 47 | L8x6x1/2 | 6.8 | 2L6x6x5/16 | 7.34 | HSS22x22x5/8 | 51.4 | HSS12.500x0.500 | 17.6 | PIPE1/2XS | 0.32
|  |  |  | -15.3125 |  |  |  | 36.45 |  |  | DB1 | 10 | 331.0347 | 1.44 | -30.6897 | -1.3793 | 0.33556 | -1.3793 | 0.33556 | -1.3793 | 0.33556 | W40x397 | 117 | C7x14.75 | 4.33 | WT20x148.5 | 43.7 | L8x6x7/16 | 5.99 | 2L5x5x7/8 | 16 | HSS22x22x1/2 | 41.9 | HSS12.500x0.375 | 13.3 | PIPE3/4XS | 0.433
[6 empty] | -30.6897 |  |  |  |  | DB2 | 11 | 322.887 | 1.44 | -17.4897 | 0 | 0 | -1.3454 | 0.18193 | -1.3454 | 0.18193 | W40x392 | 115 | C7x12.25 | 3.6 | WT20x139 | 40.9 | L8x4x1 | 11.1 | 2L5x5x3/4 | 14 | HSS22x22x3/8 | 31.8 | HSS12.500x0.312 | 11.2 | PIPE1XS | 0.639
h1 = | 19 |  | Brace Angle1=43.53 |  |  | L1=27.59 ft. |  |  |  |  | DB3 | 12 | 314.9857 | 1.44 | -5.5779 | 0 | 0 | 0 | 0 | -1.3124 | 0.055218 | W40x372 | 109 | C7x9.8 | 2.87 | WT20x138.5 | 40.7 | L8x4x7/8 | 9.79 | 2L5x5x5/8 | 11.8 | HSS20x20x5/8 | 46.4 | HSS12.500x0.250 | 8.98 | PIPE1-1/4XS | 0.881
[16 empty] | D1 = S F*u1*L/(A*E) = | 0.40678 | D2 = S F*u2*L/(A*E) = | 0.67408 | D3 = S F*u3*L/(A*E) = | 0.80439 | W40x362 | 107 | C6x13 | 3.81 | WT20x132 | 38.8 | L8x4x3/4 | 8.49 | 2L5x5x1/2 | 9.58 | HSS20x20x1/2 | 37.9 | HSS12.500x0.188 | 6.74 | PIPE1-1/2XS | 1.07
|  | P(bot) = | 4.75 |  |  | 27 | = VL | [14 empty] | W40x331 | 97.5 | C6x10.5 | 3.08 | WT20x124.5 | 36.7 | L8x4x5/8 | 7.16 | 2L5x5x7/16 | 8.44 | HSS20x20x3/8 | 28.8 | HSS11.250x0.625 | 19.5 | PIPE2XS | 1.48
[11 empty] | Drift Analysis | [10 empty] | W40x328 | 96.4 | C6x8.2 | 2.39 | WT20x117.5 | 34.5 | L8x4x9/16 | 6.49 | 2L5x5x3/8 | 7.3 | HSS18x18x5/8 | 41.4 | HSS11.250x0.500 | 15.8 | PIPE2-1/2XS | 2.25
Member Force Sign Convention: | [10 empty] | Story | Total Drift | Drift Ratio | Story Drift | Drift Ratio | [6 empty] | W40x327 | 96 | C5x9 | 2.64 | WT20x107.5 | 31.7 | L8x4x1/2 | 5.8 | 2L5x5x5/16 | 6.13 | HSS18x18x1/2 | 33.9 | HSS11.250x0.375 | 12 | PIPE3XS | 3.02
+ = Compression | [5 empty] | 20 |  |  |  |  | Number | Dt (in.) | (Total) | Ds (in.) | (per Story) | [6 empty] | W40x324 | 95.3 | C5x6.7 | 1.97 | WT20x105.5 | 31 | L8x4x7/16 | 5.11 | 2L4x4x3/4 | 10.9 | HSS18x18x3/8 | 25.8 | HSS11.250x0.312 | 10 | PIPE3-1/2XS | 3.68
- = Tension | [10 empty] | Story 3 | 0.80439 | Ht / 806 | 0.13031 | h3 / 1566 | [6 empty] | W40x321 | 94.1 | C4x7.25 | 2.13 | WT20x99.5 | 29.2 | L7x4x3/4 | 7.7 | 2L4x4x5/8 | 9.21 | HSS16x16x5/8 | 35 | HSS11.250x0.250 | 8.06 | PIPE4XS | 4.41 |  |  |  | Check of Base Reactions:
Vertical Reaction Sign Convention: | [10 empty] | Story 2 | 0.67408 | Hs / 659 | 0.26731 | h2 / 808 | [6 empty] | W40x298 | 87.6 | C4x5.4 | 1.58 | WT20x91.5 | 26.9 | L7x4x5/8 | 6.5 | 2L4x4x1/2 | 7.49 | HSS16x16x1/2 | 28.3 | HSS11.250x0.188 | 6.05 | PIPE5XS | 6.11 |  |  |  | VL = | 27 | VL = P3+P2+P1+P(bot)
Upward = Compression |  |  |  | RL = | 36.45 |  | RR = | 36.45 |  |  | Story 1 | 0.40678 | Hs / 561 | 0.40678 | h1 / 561 | [6 empty] | W40x297 | 87.4 | C4x4.5 | 1.38 | WT20x87 | 25.5 | L7x4x1/2 | 5.26 | 2L4x4x7/16 | 6.61 | HSS16x16x3/8 | 21.5 | HSS10.750x0.500 | 15 | PIPE6XS | 8.4 |  |  |  | RR = -RL = | 36.45 | RR = -RL = (P3*Ht+P2*(h1+h2)+P1*h1)/L
Downward = Tension (Uplift) |  |  |  | Bent Elevation | [17 empty] | W40x278 | 81.8 | C3x6 | 1.76 | WT20x83.5 | 24.6 | L7x4x7/16 | 4.63 | 2L4x4x3/8 | 5.71 | HSS16x16x5/16 | 18.1 | HSS10.750x0.250 | 7.7 | PIPE8XS | 12.8
[22 empty] | W40x277 | 81.4 | C3x5 | 1.47 | WT20x74.5 | 21.9 | L7x4x3/8 | 4 | 2L4x4x5/16 | 4.8 | HSS14x14x5/8 | 30.3 | HSS10.000x0.625 | 17.2 | PIPE10XS | 16.1
[22 empty] | W40x268 | 78.8 | C3x4.1 | 1.2 | WT18x424 | 125 | L6x6x1 | 11 | 2L4x4x1/4 | 3.87 | HSS14x14x1/2 | 24.6 | HSS10.000x0.500 | 13.9 | PIPE12XS | 19.2
[22 empty] | W40x264 | 77.6 | C3x3.5 | 1.09 | WT18x399 | 117 | L6x6x7/8 | 9.75 | 2L3-1/2x3-1/2x1/2 | 6.53 | HSS14x14x3/8 | 18.7 | HSS10.000x0.375 | 10.6 | PIPE2XXS | 2.66
[22 empty] | W40x249 | 73.3 | MC18x58 | 17.1 | WT18x325 | 95.5 | L6x6x3/4 | 8.46 | 2L3-1/2x3-1/2x7/16 | 5.77 | HSS14x14x5/16 | 15.7 | HSS10.000x0.312 | 8.88 | PIPE2-1/2XXS | 4.03
[22 empty] | W40x244 | 71.7 | MC18x51.9 | 15.3 | WT18x263.5 | 77.4 | L6x6x5/8 | 7.13 | 2L3-1/2x3-1/2x3/8 | 5 | HSS12x12x5/8 | 25.7 | HSS10.000x0.250 | 7.15 | PIPE3XXS | 5.47
[22 empty] | W40x235 | 69 | MC18x45.8 | 13.5 | WT18x219.5 | 64.5 | L6x6x9/16 | 6.45 | 2L3-1/2x3-1/2x5/16 | 4.21 | HSS12x12x1/2 | 20.9 | HSS10.000x0.188 | 5.37 | PIPE4XXS | 8.1
[22 empty] | W40x221 | 64.8 | MC18x42.7 | 12.6 | WT18x196.5 | 57.8 | L6x6x1/2 | 5.77 | 2L3-1/2x3-1/2x1/4 | 3.41 | HSS12x12x3/8 | 16 | HSS9.625x0.500 | 13.4 | PIPE5XXS | 11.3
[22 empty] | W40x215 | 63.4 | MC13x50 | 14.7 | WT18x179.5 | 52.7 | L6x6x7/16 | 5.08 | 2L3x3x1/2 | 5.5 | HSS12x12x5/16 | 13.4 | HSS9.625x0.375 | 10.2 | PIPE6XXS | 15.6
[22 empty] | W40x211 | 62 | MC13x40 | 11.8 | WT18x164 | 48.2 | L6x6x3/8 | 4.38 | 2L3x3x7/16 | 4.86 | HSS12x12x1/4 | 10.8 | HSS9.625x0.312 | 8.53 | PIPE8XXS | 21.3
[22 empty] | W40x199 | 58.5 | MC13x35 | 10.3 | WT18x150 | 44.1 | L6x6x5/16 | 3.67 | 2L3x3x3/8 | 4.22 | HSS10x10x5/8 | 21 | HSS9.625x0.250 | 6.87
[22 empty] | W40x192 | 56.5 | MC13x31.8 | 9.35 | WT18x140 | 41.2 | L6x4x7/8 | 7.98 | 2L3x3x5/16 | 3.55 | HSS10x10x1/2 | 17.2 | HSS9.625x0.188 | 5.17
[22 empty] | W40x183 | 53.8 | MC12x50 | 14.7 | WT18x130 | 38.2 | L6x4x3/4 | 6.94 | 2L3x3x1/4 | 2.87 | HSS10x10x3/8 | 13.2 | HSS8.750x0.500 | 12.1
[22 empty] | W40x174 | 51.1 | MC12x45 | 13.2 | WT18x128 | 37.7 | L6x4x5/8 | 5.86 | 2L3x3x3/16 | 2.18 | HSS10x10x5/16 | 11.1 | HSS8.750x0.375 | 9.21
[22 empty] | W40x167 | 49.2 | MC12x40 | 11.8 | WT18x122.5 | 36 | L6x4x9/16 | 5.31 | 2L2-1/2x2-1/2x1/2 | 4.5 | HSS10x10x1/4 | 8.96 | HSS8.750x0.312 | 7.73
[22 empty] | W40x149 | 43.8 | MC12x35 | 10.3 | WT18x116 | 34.1 | L6x4x1/2 | 4.75 | 2L2-1/2x2-1/2x3/8 | 3.47 | HSS10x10x3/16 | 6.76 | HSS8.750x0.250 | 6.23
[22 empty] | W36x848 | 249 | MC12x31 | 9.12 | WT18x115 | 33.8 | L6x4x7/16 | 4.18 | 2L2-1/2x2-1/2x5/16 | 2.93 | HSS8x8x5/8 | 16.4 | HSS8.750x0.188 | 4.69
[22 empty] | W36x798 | 235 | MC12x10.6 | 3.1 | WT18x105 | 30.9 | L6x4x3/8 | 3.61 | 2L2-1/2x2-1/2x1/4 | 2.37 | HSS8x8x1/2 | 13.5 | HSS8.625x0.500 | 11.9
[22 empty] | W36x720 | 211 | MC10x41.1 | 12.1 | WT18x97 | 28.5 | L6x4x5/16 | 3.03 | 2L2-1/2x2-1/2x3/16 | 1.8 | HSS8x8x3/8 | 10.4 | HSS8.625x0.375 | 9.07
[22 empty] | W36x650 | 191 | MC10x33.6 | 9.87 | WT18x91 | 26.8 | L6x3-1/2x1/2 | 4.52 | 2L2x2x3/8 | 2.73 | HSS8x8x5/16 | 8.76 | HSS8.625x0.322 | 7.85
[22 empty] | W36x588 | 172 | MC10x28.5 | 8.37 | WT18x85 | 25 | L6x3-1/2x3/8 | 3.44 | 2L2x2x5/16 | 2.32 | HSS8x8x1/4 | 7.1 | HSS8.625x0.250 | 6.14
[22 empty] | W36x527 | 155 | MC10x25 | 7.35 | WT18x80 | 23.5 | L6x3-1/2x5/16 | 2.89 | 2L2x2x1/4 | 1.89 | HSS8x8x3/16 | 5.37 | HSS8.625x0.188 | 4.62
[22 empty] | W36x485 | 142 | MC10x22 | 6.45 | WT18x75 | 22.1 | L5x5x7/8 | 8.02 | 2L2x2x3/16 | 1.44 | HSS7x7x5/8 | 14 | HSS7.625x0.125 | 2.74
[22 empty] | W36x439 | 129 | MC10x8.4 | 2.46 | WT18x67.5 | 19.9 | L5x5x3/4 | 6.98 | 2L2x2x1/8 | 0.982 | HSS7x7x1/2 | 11.6 | HSS7.500x0.500 | 10.3
Input Data for Drift Analysis: | [21 empty] | W36x393 | 116 | MC10x6.5 | 1.91 | WT16.5x193.5 | 57 | L5x5x5/8 | 5.9 | 2L8x6x1LLBB | 26.1 | HSS7x7x3/8 | 8.97 | HSS7.500x0.375 | 7.84
[22 empty] | W36x359 | 105 | MC9x25.4 | 7.47 | WT16.5x177 | 52.1 | L5x5x1/2 | 4.79 | 2L8x6x7/8LLBB | 23.1 | HSS7x7x5/16 | 7.59 | HSS7.500x0.312 | 6.59
| Member Data | [20 empty] | W36x328 | 96.4 | MC9x23.9 | 7.02 | WT16.5x159 | 46.8 | L5x5x7/16 | 4.22 | 2L8x6x3/4LLBB | 20 | HSS7x7x1/4 | 6.17 | HSS7.500x0.250 | 5.32
| Designation |  | Length |  | Area | [16 empty] | W36x300 | 88.3 | MC8x22.8 | 6.7 | WT16.5x145.5 | 42.8 | L5x5x3/8 | 3.65 | 2L8x6x5/8LLBB | 16.8 | HSS7x7x3/16 | 4.67 | HSS7.500x0.188 | 4
|  |  | (ft.) |  | (in.^2) | [16 empty] | W36x280 | 82.4 | MC8x21.4 | 6.28 | WT16.5x131.5 | 38.7 | L5x5x5/16 | 3.07 | 2L8x6x9/16LLBB | 15.2 | HSS6x6x5/8 | 11.7 | HSS7.000x0.500 | 9.55 | [5 empty] | Shape | Size | Area (in.^2)
|  | LC1 | 19 |  | 7.08 |  | Nomenclature: | [14 empty] | W36x260 | 76.5 | MC8x20 | 5.88 | WT16.5x120.5 | 35.5 | L5x3-1/2x3/4 | 5.82 | 2L8x6x1/2LLBB | 13.6 | HSS6x6x1/2 | 9.74 | HSS7.000x0.375 | 7.29 | [5 empty] | W Shape | W8x24 | 7.08
| Left Col. | LC2 | 18 |  | 7.08 |  | LC = Left Column Segment | [14 empty] | W36x256 | 75.4 | MC8x18.7 | 5.5 | WT16.5x110.5 | 32.6 | L5x3-1/2x5/8 | 4.93 | 2L8x6x7/16LLBB | 12 | HSS6x6x3/8 | 7.58 | HSS7.000x0.312 | 6.13 | [5 empty] | C Shape | C12x20.7 | 6.08
|  | LC3 | 17 |  | 7.08 |  | RC = Right Column Segment | [14 empty] | W36x245 | 72.1 | MC8x8.5 | 2.5 | WT16.5x100.5 | 29.6 | L5x3-1/2x1/2 | 4 | 2L8x4x1LLBB | 22.1 | HSS6x6x5/16 | 6.43 | HSS7.000x0.250 | 4.95 | [5 empty] | Single-Angle | L3x3x1/4 | 1.44
|  | RC1 | 19 |  | 7.08 |  | HB = Horizontal Beam | [14 empty] | W36x232 | 68.1 | MC7x22.7 | 6.67 | WT16.5x84.5 | 24.8 | L5x3-1/2x7/16 | 3.53 | 2L8x4x7/8LLBB | 19.6 | HSS6x6x1/4 | 5.24 | HSS7.000x0.188 | 3.73 | [5 empty] | Double-Angle | 2L2-1/2x2x3/16SLBB | 1.64
| Right Col. | RC2 | 18 |  | 7.08 |  | DB = Diagonal Brace | [14 empty] | W36x230 | 67.6 | MC7x19.1 | 5.61 | WT16.5x76 | 22.4 | L5x3-1/2x3/8 | 3.05 | 2L8x4x3/4LLBB | 17 | HSS6x6x3/16 | 3.98 | HSS7.000x0.125 | 2.51 | [5 empty] | WT Shape | WT4x6.5 | 1.92
|  | RC3 | 17 |  | 7.08 | [16 empty] | W36x210 | 61.8 | MC6x18 | 5.29 | WT16.5x70.5 | 20.8 | L5x3-1/2x5/16 | 2.56 | 2L8x4x5/8LLBB | 14.3 | HSS6x6x1/8 | 2.7 | HSS6.875x0.500 | 9.36 | [5 empty] | Rect. HSS | HSS3x3x3/16 | 1.89
|  | HB1 | 20 |  | 5.62 |  | Note: Column segments, beams, | [14 empty] | W36x194 | 57 | MC6x16.3 | 4.79 | WT16.5x65 | 19.2 | L5x3-1/2x1/4 | 2.07 | 2L8x4x9/16LLBB | 13 | HSS5.5x5.5x3/8 | 6.88 | HSS6.875x0.375 | 7.16 | [5 empty] | Round HSS | HSS2.375x0.188 | 1.2
| Beams | HB2 | 20 |  | 5.62 |  | and braces are numbered from | [14 empty] | W36x182 | 53.6 | MC6x15.3 | 4.49 | WT16.5x59 | 17.3 | L5x3x5/8 | 4.61 | 2L8x4x1/2LLBB | 11.6 | HSS5.5x5.5x5/16 | 5.85 | HSS6.875x0.312 | 6.02 | [5 empty] | Pipe | PIPE1/2STD | 0.25
|  | HB3 | 20 |  | 5.62 |  | bottom to top, same as stories. | [14 empty] | W36x170 | 50.1 | MC6x15.1 | 4.44 | WT15x238.5 | 70 | L5x3x1/2 | 3.75 | 2L8x4x7/16LLBB | 10.2 | HSS5.5x5.5x1/4 | 4.77 | HSS6.875x0.250 | 4.86 | [5 empty] | Rod | 0.75 | 0.442
|  | DB1 | 27.5862 |  | 1.44 | [16 empty] | W36x160 | 47 | MC6x12 | 3.53 | WT15x195.5 | 57.6 | L5x3x7/16 | 3.31 | 2L7x4x3/4LLBB | 15.4 | HSS5.5x5.5x3/16 | 3.63 | HSS6.875x0.188 | 3.66
| Braces | DB2 | 26.9072 |  | 1.44 | [16 empty] | W36x150 | 44.2 |  |  | WT15x178.5 | 52.5 | L5x3x3/8 | 2.86 | 2L7x4x5/8LLBB | 13 | HSS5.5x5.5x1/8 | 2.46 | HSS6.625x0.500 | 9
|  | DB3 | 26.2488 |  | 1.44 |  |  | Mod. of Elasticity, E = | 29000 | ksi | [11 empty] | W36x135 | 39.7 |  |  | WT15x163 | 47.9 | L5x3x5/16 | 2.41 | 2L7x4x1/2LLBB | 10.5 | HSS5x5x1/2 | 7.88 | HSS6.625x0.432 | 7.88
[22 empty] | W33x619 | 181 |  |  | WT15x146 | 42.9 | L5x3x1/4 | 1.94 | 2L7x4x7/16LLBB | 9.27 | HSS5x5x3/8 | 6.18 | HSS6.625x0.375 | 6.88
Results: | Note: Results are for joints at left side of bent, with all members (segments) assumed pinned at both ends. | [20 empty] | W33x567 | 166 |  |  | WT15x130.5 | 38.4 | L4x4x3/4 | 5.43 | 2L7x4x3/8LLBB | 8 | HSS5x5x5/16 | 5.26 | HSS6.625x0.312 | 5.79
[22 empty] | W33x515 | 151 |  |  | WT15x117.5 | 34.6 | L4x4x5/8 | 4.61 | 2L6x4x7/8LLBB | 16 | HSS5x5x1/4 | 4.3 | HSS6.625x0.280 | 5.22
| Drift Analysis | [20 empty] | W33x468 | 137 |  |  | WT15x105.5 | 31.1 | L4x4x1/2 | 3.75 | 2L6x4x3/4LLBB | 13.9 | HSS5x5x3/16 | 3.28 | HSS6.625x0.250 | 4.68
| Story | Total Drift | Drift Ratio |  | Story Drift |  | Drift Ratio | [14 empty] | W33x424 | 124 |  |  | WT15x95.5 | 28.1 | L4x4x7/16 | 3.3 | 2L6x4x5/8LLBB | 11.7 | HSS5x5x1/8 | 2.23 | HSS6.625x0.188 | 3.53
| Number | Dt (in.) | (Total) |  | Ds (in.) |  | (per Story) | [14 empty] | W33x387 | 114 |  |  | WT15x86.5 | 25.5 | L4x4x3/8 | 2.86 | 2L6x4x9/16LLBB | 10.6 | HSS4.5x4.5x1/2 | 6.95 | HSS6.625x0.125 | 2.37
| Story 3 | 0.80439 | Ht / 806 |  | 0.13031 |  | h3 / 1566 | [14 empty] | W33x354 | 104 |  |  | WT15x74 | 21.7 | L4x4x5/16 | 2.4 | 2L6x4x1/2LLBB | 9.5 | HSS4.5x4.5x3/8 | 5.48 | HSS6.125x0.500 | 8.27
| Story 2 | 0.67408 | Hs / 659 |  | 0.26731 |  | h2 / 808 | [14 empty] | W33x318 | 93.6 |  |  | WT15x66 | 19.4 | L4x4x1/4 | 1.93 | 2L6x4x7/16LLBB | 8.36 | HSS4.5x4.5x5/16 | 4.68 | HSS6.125x0.375 | 6.33
| Story 1 | 0.40678 | Hs / 561 |  | 0.40678 |  | h1 / 561 | [14 empty] | W33x291 | 85.7 |  |  | WT15x62 | 18.2 | L4x3-1/2x1/2 | 3.5 | 2L6x4x3/8LLBB | 7.22 | HSS4.5x4.5x1/4 | 3.84 | HSS6.125x0.312 | 5.33
[22 empty] | W33x263 | 77.5 |  |  | WT15x58 | 17.1 | L4x3-1/2x7/16 | 3.09 | 2L6x4x5/16LLBB | 6.05 | HSS4.5x4.5x3/16 | 2.93 | HSS6.125x0.250 | 4.31
| Note: | Ht = total height of bent (base to top story). | [19 empty] | W33x241 | 71 |  |  | WT15x54 | 15.9 | L4x3-1/2x3/8 | 2.68 | 2L6x3-1/2x1/2LLBB | 9.04 | HSS4.5x4.5x1/8 | 2 | HSS6.125x0.188 | 3.25
|  | Hs = total height from base to story considered. | [19 empty] | W33x221 | 65.2 |  |  | WT15x49.5 | 14.5 | L4x3-1/2x5/16 | 2.25 | 2L6x3-1/2x3/8LLBB | 6.88 | HSS4x4x1/2 | 6.02 | HSS6.000x0.500 | 8.09
[22 empty] | W33x201 | 59.2 |  |  | WT15x45 | 13.2 | L4x3-1/2x1/4 | 1.82 | 2L6x3-1/2x5/16LLBB | 5.78 | HSS4x4x3/8 | 4.78 | HSS6.000x0.375 | 6.2
[22 empty] | W33x169 | 49.5 |  |  | WT13.5x269.5 | 79.3 | L4x3x5/8 | 3.99 | 2L5x3-1/2x3/4LLBB | 11.6 | HSS4x4x5/16 | 4.1 | HSS6.000x0.312 | 5.22
[22 empty] | W33x152 | 44.8 |  |  | WT13.5x224 | 65.5 | L4x3x1/2 | 3.25 | 2L5x3-1/2x5/8LLBB | 9.85 | HSS4x4x1/4 | 3.37 | HSS6.000x0.280 | 4.71
[22 empty] | W33x141 | 41.6 |  |  | WT13.5x184 | 54.2 | L4x3x7/16 | 2.87 | 2L5x3-1/2x1/2LLBB | 8.01 | HSS4x4x3/16 | 2.58 | HSS6.000x0.250 | 4.22
[22 empty] | W33x130 | 38.3 |  |  | WT13.5x168 | 49.5 | L4x3x3/8 | 2.49 | 2L5x3-1/2x3/8LLBB | 6.1 | HSS4x4x1/8 | 1.77 | HSS6.000x0.188 | 3.18
[22 empty] | W33x118 | 34.7 |  |  | WT13.5x153.5 | 45.2 | L4x3x5/16 | 2.09 | 2L5x3-1/2x5/16LLBB | 5.12 | HSS3.5x3.5x3/8 | 4.09 | HSS6.000x0.125 | 2.14
[22 empty] | W30x581 | 170 |  |  | WT13.5x140.5 | 41.4 | L4x3x1/4 | 1.69 | 2L5x3-1/2x1/4LLBB | 4.13 | HSS3.5x3.5x5/16 | 3.52 | HSS5.563x0.375 | 5.72
[22 empty] | W30x526 | 154 |  |  | WT13.5x129 | 38 | L3-1/2x3-1/2x1/2 | 3.27 | 2L5x3x1/2LLBB | 7.51 | HSS3.5x3.5x1/4 | 2.91 | HSS5.563x0.258 | 4.03
[22 empty] | W30x477 | 140 |  |  | WT13.5x117.5 | 34.7 | L3-1/2x3-1/2x7/16 | 2.89 | 2L5x3x7/16LLBB | 6.62 | HSS3.5x3.5x3/16 | 2.24 | HSS5.563x0.188 | 2.95
[22 empty] | W30x433 | 127 |  |  | WT13.5x108.5 | 32 | L3-1/2x3-1/2x3/8 | 2.5 | 2L5x3x3/8LLBB | 5.73 | HSS3.5x3.5x1/8 | 1.54 | HSS5.563x0.134 | 2.14
[22 empty] | W30x391 | 115 |  |  | WT13.5x97 | 28.6 | L3-1/2x3-1/2x5/16 | 2.1 | 2L5x3x5/16LLBB | 4.81 | HSS3x3x3/8 | 3.39 | HSS5.500x0.500 | 7.36
[22 empty] | W30x357 | 105 |  |  | WT13.5x89 | 26.2 | L3-1/2x3-1/2x1/4 | 1.7 | 2L5x3x1/4LLBB | 3.88 | HSS3x3x5/16 | 2.94 | HSS5.500x0.375 | 5.65
[22 empty] | W30x326 | 95.8 |  |  | WT13.5x80.5 | 23.8 | L3-1/2x3x1/2 | 3.02 | 2L4x3-1/2x1/2LLBB | 7.01 | HSS3x3x1/4 | 2.44 | HSS5.500x0.258 | 3.98
[22 empty] | W30x292 | 85.9 |  |  | WT13.5x73 | 21.6 | L3-1/2x3x7/16 | 2.67 | 2L4x3-1/2x3/8LLBB | 5.35 | HSS3x3x3/16 | 1.89 | HSS5.000x0.500 | 6.62
[22 empty] | W30x261 | 76.9 |  |  | WT13.5x64.5 | 18.9 | L3-1/2x3x3/8 | 2.32 | 2L4x3-1/2x5/16LLBB | 4.5 | HSS3x3x1/8 | 1.3 | HSS5.000x0.375 | 5.1
[22 empty] | W30x235 | 69.2 |  |  | WT13.5x57 | 16.8 | L3-1/2x3x5/16 | 1.95 | 2L4x3-1/2x1/4LLBB | 3.63 | HSS2.5x2.5x5/16 | 2.35 | HSS5.000x0.312 | 4.3
[22 empty] | W30x211 | 62.2 |  |  | WT13.5x51 | 15 | L3-1/2x3x1/4 | 1.58 | 2L4x3x5/8LLBB | 7.98 | HSS2.5x2.5x1/4 | 1.97 | HSS5.000x0.258 | 3.6
[22 empty] | W30x191 | 56.3 |  |  | WT13.5x47 | 13.8 | L3-1/2x2-1/2x1/2 | 2.76 | 2L4x3x1/2LLBB | 6.51 | HSS2.5x2.5x3/16 | 1.54 | HSS5.000x0.250 | 3.49
[22 empty] | W30x173 | 51 |  |  | WT13.5x42 | 12.4 | L3-1/2x2-1/2x7/16 | 2.43 | 2L4x3x3/8LLBB | 4.98 | HSS2.5x2.5x1/8 | 1.07 | HSS5.000x0.188 | 2.64
[22 empty] | W30x148 | 43.5 |  |  | WT12X185 | 54.4 | L3-1/2x2-1/2x3/8 | 2.12 | 2L4x3x5/16LLBB | 4.19 | HSS2.25x2.25x1/4 | 1.74 | HSS5.000x0.125 | 1.78
[22 empty] | W30x132 | 38.9 |  |  | WT12x246 | 72 | L3-1/2x2-1/2x5/16 | 1.79 | 2L4x3x1/4LLBB | 3.38 | HSS2.25x2.25x3/16 | 1.37 | HSS4.500x0.337 | 4.14
[22 empty] | W30x124 | 36.5 |  |  | WT12x204 | 59.5 | L3-1/2x2-1/2x1/4 | 1.45 | 2L3-1/2x3x1/2LLBB | 6.04 | HSS2.25x2.25x1/8 | 0.956 | HSS4.500x0.237 | 2.97
[22 empty] | W30x116 | 34.2 |  |  | WT12x167.5 | 49.2 | L3x3x1/2 | 2.75 | 2L3-1/2x3x7/16LLBB | 5.34 | HSS2x2x1/4 | 1.51 | HSS4.500x0.188 | 2.36
[22 empty] | W30x108 | 31.7 |  |  | WT12X153 | 44.9 | L3x3x7/16 | 2.43 | 2L3-1/2x3x3/8LLBB | 4.63 | HSS2x2x3/16 | 1.19 | HSS4.500x0.125 | 1.6
[22 empty] | W30x99 | 29.1 |  |  | WT12x139.5 | 41 | L3x3x3/8 | 2.11 | 2L3-1/2x3x5/16LLBB | 3.91 | HSS2x2x1/8 | 0.84 | HSS4.000x0.337 | 3.65
[22 empty] | W30x90 | 26.4 |  |  | WT12x125 | 36.8 | L3x3x5/16 | 1.78 | 2L3-1/2x3x1/4LLBB | 3.16 | HSS1.75x1.75x3/16 | 1.02 | HSS4.000x0.313 | 3.39
[22 empty] | W27x539 | 159 |  |  | WT12x114.5 | 33.6 | L3x3x1/4 | 1.44 | 2L3-1/2x2-1/2x1/2LLBB | 5.53 | HSS1.625x1.625x3/16 | 0.932 | HSS4.000x0.250 | 2.76
[22 empty] | W27x494 | 145 |  |  | WT12x103.5 | 30.4 | L3x3x3/16 | 1.09 | 2L3-1/2x2-1/2x3/8LLBB | 4.25 | HSS1.625x1.625x1/8 | 0.666 | HSS4.000x0.237 | 2.62
[22 empty] | W27x448 | 131 |  |  | WT12x96 | 28.1 | L3x2-1/2x1/2 | 2.51 | 2L3-1/2x2-1/2x5/16LLBB | 3.58 | HSS1.5x1.5x3/16 | 0.845 | HSS4.000x0.226 | 2.51
[22 empty] | W27x407 | 119 |  |  | WT12x88 | 25.8 | L3x2-1/2x7/16 | 2.22 | 2L3-1/2x2-1/2x1/4LLBB | 2.9 | HSS1.5x1.5x1/8 | 0.608 | HSS4.000x0.220 | 2.44
[22 empty] | W27x368 | 108 |  |  | WT12x81 | 23.9 | L3x2-1/2x3/8 | 1.93 | 2L3x2-1/2x1/2LLBB | 5.01 | HSS1.25x1.25x3/16 | 0.671 | HSS4.000x0.188 | 2.09
[22 empty] | W27x336 | 98.9 |  |  | WT12x73 | 21.5 | L3x2-1/2x5/16 | 1.63 | 2L3x2-1/2x7/16LLBB | 4.44 | HSS1.25x1.25x1/8 | 0.492 | HSS4.000x0.125 | 1.42
[22 empty] | W27x307 | 90.4 |  |  | WT12x65.5 | 19.3 | L3x2-1/2x1/4 | 1.32 | 2L3x2-1/2x3/8LLBB | 3.86 | HSS32x24x5/8 | 66.4 | HSS3.500x0.313 | 2.93
[22 empty] | W27x281 | 82.9 |  |  | WT12x58.5 | 17.2 | L3x2-1/2x3/16 | 1 | 2L3x2-1/2x5/16LLBB | 3.25 | HSS32x24x1/2 | 53.9 | HSS3.500x0.300 | 2.83
[22 empty] | W27x258 | 76 |  |  | WT12x52 | 15.3 | L3x2x1/2 | 2.26 | 2L3x2-1/2x1/4LLBB | 2.64 | HSS32x24x3/8 | 40.8 | HSS3.500x0.250 | 2.39
[22 empty] | W27x235 | 69.4 |  |  | WT12x51.5 | 15.1 | L3x2x7/16 | 2 | 2L3x2-1/2x3/16LLBB | 2 | HSS30x24x5/8 | 63.9 | HSS3.500x0.216 | 2.08
[22 empty] | W27x217 | 64 |  |  | WT12x47 | 13.8 | L3x2x3/8 | 1.75 | 2L3x2x1/2LLBB | 4.53 | HSS30x24x1/2 | 51.9 | HSS3.500x0.203 | 1.97
[22 empty] | W27x194 | 57.2 |  |  | WT12x42 | 12.4 | L3x2x5/16 | 1.48 | 2L3x2x3/8LLBB | 3.5 | HSS30x24x3/8 | 39.3 | HSS3.500x0.188 | 1.82
[22 empty] | W27x178 | 52.5 |  |  | WT12x38 | 11.2 | L3x2x1/4 | 1.2 | 2L3x2x5/16LLBB | 2.96 | HSS28x24x5/8 | 61.4 | HSS3.500x0.125 | 1.23
[22 empty] | W27x161 | 47.6 |  |  | WT12x34 | 10 | L3x2x3/16 | 0.917 | 2L3x2x1/4LLBB | 2.4 | HSS28x24x1/2 | 49.9 | HSS3.000x0.300 | 2.39
[22 empty] | W27x146 | 43.1 |  |  | WT12x31 | 9.16 | L2-1/2x2-1/2x1/2 | 2.25 | 2L3x2x3/16LLBB | 1.83 | HSS28x24x3/8 | 37.8 | HSS3.000x0.250 | 2.03
[22 empty] | W27x129 | 37.8 |  |  | WT12x27.5 | 8.15 | L2-1/2x2-1/2x3/8 | 1.73 | 2L2-1/2x2x3/8LLBB | 3.11 | HSS26x24x5/8 | 58.9 | HSS3.000x0.216 | 1.77
[22 empty] | W27x114 | 33.5 |  |  | WT10.5x100.5 | 29.6 | L2-1/2x2-1/2x5/16 | 1.46 | 2L2-1/2x2x5/16LLBB | 2.64 | HSS26x24x1/2 | 47.9 | HSS3.000x0.203 | 1.67
[22 empty] | W27x102 | 30 |  |  | WT10.5x91 | 26.8 | L2-1/2x2-1/2x1/4 | 1.19 | 2L2-1/2x2x1/4LLBB | 2.14 | HSS26x24x3/8 | 36.3 | HSS3.000x0.188 | 1.54
[22 empty] | W27x94 | 27.7 |  |  | WT10.5x83 | 24.4 | L2-1/2x2-1/2x3/16 | 0.901 | 2L2-1/2x2x3/16LLBB | 1.64 | HSS24x22x5/8 | 53.9 | HSS3.000x0.152 | 1.27
[22 empty] | W27x84 | 24.8 |  |  | WT10.5x73.5 | 21.6 | L2-1/2X2X3/8 | 1.56 | 2L8x6x1SLBB | 26.1 | HSS24x22x1/2 | 43.9 | HSS3.000x0.134 | 1.13
[22 empty] | W24x492 | 144 |  |  | WT10.5x66 | 19.4 | L2-1/2x2x5/16 | 1.32 | 2L8x6x7/8SLBB | 23.1 | HSS24x22x3/8 | 33.3 | HSS3.000x0.120 | 1.02
[22 empty] | W24x450 | 132 |  |  | WT10.5x61 | 17.9 | L2-1/2x2x1/4 | 1.07 | 2L8x6x3/4SLBB | 20 | HSS22x20x5/8 | 48.9 | HSS2.875x0.250 | 1.93
[22 empty] | W24x408 | 119 |  |  | WT10.5x55.5 | 16.3 | L2-1/2x2x3/16 | 0.818 | 2L8x6x5/8SLBB | 16.8 | HSS22x20x1/2 | 39.9 | HSS2.875x0.203 | 1.59
[22 empty] | W24x370 | 109 |  |  | WT10.5x50.5 | 14.9 | L2x2x3/8 | 1.37 | 2L8x6x9/16SLBB | 15.2 | HSS22x20x3/8 | 30.3 | HSS2.875x0.188 | 1.48
[22 empty] | W24x335 | 98.4 |  |  | WT10.5x46.5 | 13.7 | L2x2x5/16 | 1.16 | 2L8x6x1/2SLBB | 13.6 | HSS20x18x5/8 | 43.9 | HSS2.875x0.125 | 1.01
[22 empty] | W24x306 | 89.8 |  |  | WT10.5x41.5 | 12.2 | L2x2x1/4 | 0.944 | 2L8x6x7/16SLBB | 12 | HSS20x18x1/2 | 35.9 | HSS2.500x0.250 | 1.66
[22 empty] | W24x279 | 82 |  |  | WT10.5x36.5 | 10.7 | L2x2x3/16 | 0.722 | 2L8x4x1SLBB | 22.1 | HSS20x18x3/8 | 27.3 | HSS2.500x0.188 | 1.27
[22 empty] | W24x250 | 73.5 |  |  | WT10.5x34 | 10 | L2x2x1/8 | 0.491 | 2L8x4x7/8SLBB | 19.6 | HSS20x16x5/8 | 41.4 | HSS2.500x0.125 | 0.869
[22 empty] | W24x229 | 67.2 |  |  | WT10.5x31 | 9.13 | L1-3/4x1-3/4x1/4 | 0.813 | 2L8x4x3/4SLBB | 17 | HSS20x16x1/2 | 33.9 | HSS2.375x0.250 | 1.57
[22 empty] | W24x207 | 60.7 |  |  | WT10.5x28.5 | 8.37 | L1-3/4x1-3/4x3/16 | 0.621 | 2L8x4x5/8SLBB | 14.3 | HSS20x16x3/8 | 25.8 | HSS2.375x0.218 | 1.39
[22 empty] | W24x192 | 56.3 |  |  | WT10.5x27.5 | 8.1 | L1-1/2x1-1/2x1/4 | 0.688 | 2L8x4x9/16SLBB | 13 | HSS20x12x5/8 | 35 | HSS2.375x0.188 | 1.2
[22 empty] | W24x176 | 51.7 |  |  | WT10.5x25 | 7.36 | L1-1/2x1-1/2x3/16 | 0.527 | 2L8x4x1/2SLBB | 11.6 | HSS20x12x1/2 | 28.3 | HSS2.375x0.154 | 1
[22 empty] | W24x162 | 47.7 |  |  | WT10.5x24 | 7.07 | L1-1/4x1-1/4x1/4 | 0.563 | 2L8x4x7/16SLBB | 10.2 | HSS20x12x3/8 | 21.5 | HSS2.375x0.125 | 0.823
[22 empty] | W24x146 | 43 |  |  | WT10.5x22 | 6.49 | L1-1/4x1-1/4x3/16 | 0.434 | 2L7x4x3/4SLBB | 15.4 | HSS20x12x5/16 | 18.1 | HSS1.900x0.145 | 0.749
[22 empty] | W24x131 | 38.5 |  |  | WT9x155.5 | 45.8 | L1-1/8x1-1/8x1/8 | 0.266 | 2L7x4x5/8SLBB | 13 | HSS20x8x5/8 | 30.3 | HSS1.660x0.140 | 0.625
[22 empty] | W24x117 | 34.4 |  |  | WT9x141.5 | 41.6 | L1x1x1/8 | 0.234 | 2L7x4x1/2SLBB | 10.5 | HSS20x8x1/2 | 24.6
[22 empty] | W24x104 | 30.6 |  |  | WT9x129 | 38 |  |  | 2L7x4x7/16SLBB | 9.27 | HSS20x8x3/8 | 18.7
[22 empty] | W24x103 | 30.3 |  |  | WT9x117 | 34.4 |  |  | 2L7x4x3/8SLBB | 8 | HSS20x8x5/16 | 15.7
[22 empty] | W24x94 | 27.7 |  |  | WT9x105.5 | 31.1 |  |  | 2L6x4x7/8SLBB | 16 | HSS20x4x1/2 | 20.9
[22 empty] | W24x84 | 24.7 |  |  | WT9x96 | 28.2 |  |  | 2L6x4x3/4SLBB | 13.9 | HSS20x4x3/8 | 16
[22 empty] | W24x76 | 22.4 |  |  | WT9x87.5 | 25.7 |  |  | 2L6x4x5/8SLBB | 11.7 | HSS20x4x5/16 | 13.4
[22 empty] | W24x68 | 20.1 |  |  | WT9x79 | 23.2 |  |  | 2L6x4x9/16SLBB | 10.6 | HSS18x12x5/8 | 32.6
[22 empty] | W24x62 | 18.3 |  |  | WT9x71.5 | 21 |  |  | 2L6x4x1/2SLBB | 9.5 | HSS18x12x1/2 | 26.5
[22 empty] | W24x55 | 16.3 |  |  | WT9x65 | 19.1 |  |  | 2L6x4x7/16SLBB | 8.36 | HSS18x12x3/8 | 20.1
[22 empty] | W21x402 | 118 |  |  | WT9x59.5 | 17.5 |  |  | 2L6x4x3/8SLBB | 7.22 | HSS18x6x5/8 | 25.7
[22 empty] | W21x364 | 107 |  |  | WT9x53 | 15.6 |  |  | 2L6x4x5/16SLBB | 6.05 | HSS18x6x1/2 | 20.9
[22 empty] | W21x333 | 97.9 |  |  | WT9x48.5 | 14.3 |  |  | 2L6x3-1/2x1/2SLBB | 9.04 | HSS18x6x3/8 | 16
[22 empty] | W21x300 | 88.2 |  |  | WT9x43 | 12.7 |  |  | 2L6x3-1/2x3/8SLBB | 6.88 | HSS18x6x5/16 | 13.4
[22 empty] | W21x275 | 80.8 |  |  | WT9x38 | 11.2 |  |  | 2L6x3-1/2x5/16SLBB | 5.78 | HSS18x6x1/4 | 10.8
[22 empty] | W21x248 | 72.8 |  |  | WT9x35.5 | 10.4 |  |  | 2L5x3-1/2x3/4SLBB | 11.6 | HSS16x12x5/8 | 30.3
[22 empty] | W21x223 | 65.4 |  |  | WT9x32.5 | 9.55 |  |  | 2L5x3-1/2x5/8SLBB | 9.85 | HSS16x12x1/2 | 24.6
[22 empty] | W21x201 | 59.2 |  |  | WT9x30 | 8.82 |  |  | 2L5x3-1/2x1/2SLBB | 8.01 | HSS16x12x3/8 | 18.7
[22 empty] | W21x182 | 53.6 |  |  | WT9x27.5 | 8.1 |  |  | 2L5x3-1/2x3/8SLBB | 6.1 | HSS16x12x5/16 | 15.7
[22 empty] | W21x166 | 48.8 |  |  | WT9x25 | 7.33 |  |  | 2L5x3-1/2x5/16SLBB | 5.12 | HSS16x8x5/8 | 25.7
[22 empty] | W21x147 | 43.2 |  |  | WT9x23 | 6.77 |  |  | 2L5x3-1/2x1/4SLBB | 4.13 | HSS16x8x1/2 | 20.9
[22 empty] | W21x132 | 38.8 |  |  | WT9x20 | 5.88 |  |  | 2L5x3x1/2SLBB | 7.51 | HSS16x8x3/8 | 16
[22 empty] | W21x122 | 35.9 |  |  | WT9x17.5 | 5.15 |  |  | 2L5x3x7/16SLBB | 6.62 | HSS16x8x5/16 | 13.4
[22 empty] | W21x111 | 32.7 |  |  | WT8x50 | 14.9 |  |  | 2L5x3x3/8SLBB | 5.73 | HSS16x4x1/2 | 17.2
[22 empty] | W21x101 | 29.8 |  |  | WT8x44.5 | 13.2 |  |  | 2L5x3x5/16SLBB | 4.81 | HSS16x4x3/8 | 13.2
[22 empty] | W21x93 | 27.3 |  |  | WT8x38.5 | 11.5 |  |  | 2L5x3x1/4SLBB | 3.88 | HSS16x4x5/16 | 11.1
[22 empty] | W21x83 | 24.3 |  |  | WT8x33.5 | 9.98 |  |  | 2L4x3-1/2x1/2SLBB | 7.01 | HSS14x12x1/2 | 22.8
[22 empty] | W21x73 | 21.5 |  |  | WT8x28.5 | 8.39 |  |  | 2L4x3-1/2x3/8SLBB | 5.35 | HSS14x12x3/8 | 17.3
[22 empty] | W21x68 | 20 |  |  | WT8x25 | 7.37 |  |  | 2L4x3-1/2x5/16SLBB | 4.5 | HSS14x10x5/8 | 25.7
[22 empty] | W21x62 | 18.3 |  |  | WT8x22.5 | 6.63 |  |  | 2L4x3-1/2x1/4SLBB | 3.63 | HSS14x10x1/2 | 20.9
[22 empty] | W21x57 | 16.7 |  |  | WT8x20 | 5.89 |  |  | 2L4x3x5/8SLBB | 7.98 | HSS14x10x3/8 | 16
[22 empty] | W21x55 | 16.2 |  |  | WT8x18 | 5.29 |  |  | 2L4x3x1/2SLBB | 6.51 | HSS14x10x5/16 | 13.4
[22 empty] | W21x50 | 14.7 |  |  | WT8x15.5 | 4.56 |  |  | 2L4x3x3/8SLBB | 4.98 | HSS14x10x1/4 | 10.8
[22 empty] | W21x48 | 14.1 |  |  | WT8x13 | 3.84 |  |  | 2L4x3x5/16SLBB | 4.19 | HSS14x6x5/8 | 21
[22 empty] | W21x44 | 13 |  |  | WT7x404 | 119 |  |  | 2L4x3x1/4SLBB | 3.38 | HSS14x6x1/2 | 17.2
[22 empty] | W18x311 | 91.5 |  |  | WT7x365 | 107 |  |  | 2L3-1/2x3x1/2SLBB | 6.04 | HSS14x6x3/8 | 13.2
[22 empty] | W18x283 | 83.2 |  |  | WT7x332.5 | 97.8 |  |  | 2L3-1/2x3x7/16SLBB | 5.34 | HSS14x6x5/16 | 11.1
[22 empty] | W18x258 | 75.9 |  |  | WT7x302.5 | 88.9 |  |  | 2L3-1/2x3x3/8SLBB | 4.63 | HSS14x6x1/4 | 8.96
[22 empty] | W18x234 | 68.8 |  |  | WT7x275 | 80.9 |  |  | 2L3-1/2x3x5/16SLBB | 3.91 | HSS14x6x3/16 | 6.76
[22 empty] | W18x211 | 62.1 |  |  | WT7x250 | 73.5 |  |  | 2L3-1/2x3x1/4SLBB | 3.16 | HSS14x4x5/8 | 18.7
[22 empty] | W18x192 | 56.4 |  |  | WT7x227.5 | 66.9 |  |  | 2L3-1/2x2-1/2x1/2SLBB | 5.53 | HSS14x4x1/2 | 15.3
[22 empty] | W18x175 | 51.3 |  |  | WT7x213 | 62.6 |  |  | 2L3-1/2x2-1/2x3/8SLBB | 4.25 | HSS14x4x3/8 | 11.8
[22 empty] | W18x158 | 46.3 |  |  | WT7x199 | 58.5 |  |  | 2L3-1/2x2-1/2x5/16SLBB | 3.58 | HSS14x4x5/16 | 9.92
[22 empty] | W18x143 | 42.1 |  |  | WT7x185 | 54.4 |  |  | 2L3-1/2x2-1/2x1/4SLBB | 2.9 | HSS14x4x1/4 | 8.03
[22 empty] | W18x130 | 38.2 |  |  | WT7x171 | 50.3 |  |  | 2L3x2-1/2x1/2SLBB | 5.01 | HSS14x4x3/16 | 6.06
[22 empty] | W18x119 | 35.1 |  |  | WT7x155.5 | 45.7 |  |  | 2L3x2-1/2x7/16SLBB | 4.44 | HSS12x10x1/2 | 19
[22 empty] | W18x106 | 31.1 |  |  | WT7x141.5 | 41.6 |  |  | 2L3x2-1/2x3/8SLBB | 3.86 | HSS12x10x3/8 | 14.6
[22 empty] | W18x97 | 28.5 |  |  | WT7x128.5 | 37.8 |  |  | 2L3x2-1/2x5/16SLBB | 3.25 | HSS12x10x5/16 | 12.2
[22 empty] | W18x86 | 25.3 |  |  | WT7x116.5 | 34.2 |  |  | 2L3x2-1/2x1/4SLBB | 2.64 | HSS12x10x1/4 | 9.9
[22 empty] | W18x76 | 22.3 |  |  | WT7x105.5 | 31 |  |  | 2L3x2-1/2x3/16SLBB | 2 | HSS12x8x5/8 | 21
[22 empty] | W18x71 | 20.8 |  |  | WT7x96.5 | 28.4 |  |  | 2L3x2x1/2SLBB | 4.53 | HSS12x8x1/2 | 17.2
[22 empty] | W18x65 | 19.1 |  |  | WT7x88 | 25.9 |  |  | 2L3x2x3/8SLBB | 3.5 | HSS12x8x3/8 | 13.2
[22 empty] | W18x60 | 17.6 |  |  | WT7x79.5 | 23.4 |  |  | 2L3x2x5/16SLBB | 2.96 | HSS12x8x5/16 | 11.1
[22 empty] | W18x55 | 16.2 |  |  | WT7x72.5 | 21.3 |  |  | 2L3x2x1/4SLBB | 2.4 | HSS12x8x1/4 | 8.96
[22 empty] | W18x50 | 14.7 |  |  | WT7x66 | 19.4 |  |  | 2L3x2x3/16SLBB | 1.83 | HSS12x8x3/16 | 6.76
[22 empty] | W18x46 | 13.5 |  |  | WT7x60 | 17.7 |  |  | 2L2-1/2x2x3/8SLBB | 3.11 | HSS12x6x5/8 | 18.7
[22 empty] | W18x40 | 11.8 |  |  | WT7x54.5 | 16 |  |  | 2L2-1/2x2x5/16SLBB | 2.64 | HSS12x6x1/2 | 15.3
[22 empty] | W18x35 | 10.3 |  |  | WT7x49.5 | 14.6 |  |  | 2L2-1/2x2x1/4SLBB | 2.14 | HSS12x6x3/8 | 11.8
[22 empty] | W16x100 | 29.7 |  |  | WT7x45 | 13.2 |  |  | 2L2-1/2x2x3/16SLBB | 1.64 | HSS12x6x5/16 | 9.92
[22 empty] | W16x89 | 26.4 |  |  | WT7x41 | 12 |  |  |  |  | HSS12x6x1/4 | 8.03
[22 empty] | W16x77 | 22.9 |  |  | WT7x37 | 10.9 |  |  |  |  | HSS12x6x3/16 | 6.06
[22 empty] | W16x67 | 20 |  |  | WT7x34 | 9.99 |  |  |  |  | HSS12x4x5/8 | 16.4
[22 empty] | W16x57 | 16.8 |  |  | WT7x30.5 | 8.96 |  |  |  |  | HSS12x4x1/2 | 13.5
[22 empty] | W16x50 | 14.7 |  |  | WT7x26.5 | 7.8 |  |  |  |  | HSS12x4x3/8 | 10.4
[22 empty] | W16x45 | 13.3 |  |  | WT7x24 | 7.07 |  |  |  |  | HSS12x4x5/16 | 8.76
[22 empty] | W16x40 | 11.8 |  |  | WT7x21.5 | 6.31 |  |  |  |  | HSS12x4x1/4 | 7.1
[22 empty] | W16x36 | 10.6 |  |  | WT7x19 | 5.58 |  |  |  |  | HSS12x4x3/16 | 5.37
[22 empty] | W16x31 | 9.13 |  |  | WT7x17 | 5 |  |  |  |  | HSS12x3.5x3/8 | 10
[22 empty] | W16x26 | 7.68 |  |  | WT7x15 | 4.42 |  |  |  |  | HSS12x3.5x5/16 | 8.46
[22 empty] | W14x808 | 237 |  |  | WT7x13 | 3.85 |  |  |  |  | HSS12x3x5/16 | 8.17
[22 empty] | W14x730 | 215 |  |  | WT7x11 | 3.25 |  |  |  |  | HSS12x3x1/4 | 6.63
[22 empty] | W14x665 | 196 |  |  | WT6x168 | 49.4 |  |  |  |  | HSS12x3x3/16 | 5.02
[22 empty] | W14x605 | 178 |  |  | WT6x152.5 | 44.8 |  |  |  |  | HSS12x2x1/4 | 6.17
[22 empty] | W14x550 | 162 |  |  | WT6x139.5 | 41 |  |  |  |  | HSS12x2x3/16 | 4.67
[22 empty] | W14x500 | 147 |  |  | WT6x126 | 37 |  |  |  |  | HSS10x8x1/2 | 15.3
[22 empty] | W14x455 | 134 |  |  | WT6x115 | 33.9 |  |  |  |  | HSS10x8x3/8 | 11.8
[22 empty] | W14x426 | 125 |  |  | WT6x105 | 30.9 |  |  |  |  | HSS10x8x5/16 | 9.92
[22 empty] | W14x398 | 117 |  |  | WT6x95 | 27.9 |  |  |  |  | HSS10x8x1/4 | 8.03
[22 empty] | W14x370 | 109 |  |  | WT6x85 | 25 |  |  |  |  | HSS10x8x3/16 | 6.06
[22 empty] | W14x342 | 101 |  |  | WT6x76 | 22.4 |  |  |  |  | HSS10x6x5/8 | 16.4
[22 empty] | W14x311 | 91.4 |  |  | WT6x68 | 20 |  |  |  |  | HSS10x6x1/2 | 13.5
[22 empty] | W14x283 | 83.3 |  |  | WT6x60 | 17.6 |  |  |  |  | HSS10x6x3/8 | 10.4
[22 empty] | W14x257 | 75.6 |  |  | WT6x53 | 15.6 |  |  |  |  | HSS10x6x5/16 | 8.76
[22 empty] | W14x233 | 68.5 |  |  | WT6x48 | 14.1 |  |  |  |  | HSS10x6x1/4 | 7.1
[22 empty] | W14x211 | 62 |  |  | WT6x43.5 | 12.8 |  |  |  |  | HSS10x6x3/16 | 5.37
[22 empty] | W14x193 | 56.8 |  |  | WT6x39.5 | 11.6 |  |  |  |  | HSS10x5x3/8 | 9.67
[22 empty] | W14x176 | 51.8 |  |  | WT6x36 | 10.6 |  |  |  |  | HSS10x5x5/16 | 8.17
[22 empty] | W14x159 | 46.7 |  |  | WT6x32.5 | 9.54 |  |  |  |  | HSS10x5x1/4 | 6.63
[22 empty] | W14x145 | 42.7 |  |  | WT6x29 | 8.52 |  |  |  |  | HSS10x5x3/16 | 5.02
[22 empty] | W14x132 | 38.8 |  |  | WT6x26.5 | 7.78 |  |  |  |  | HSS10x4x5/8 | 14
[22 empty] | W14x120 | 35.3 |  |  | WT6x25 | 7.3 |  |  |  |  | HSS10x4x1/2 | 11.6
[22 empty] | W14x109 | 32 |  |  | WT6x22.5 | 6.56 |  |  |  |  | HSS10x4x3/8 | 8.97
[22 empty] | W14x99 | 29.1 |  |  | WT6x20 | 5.84 |  |  |  |  | HSS10x4x5/16 | 7.59
[22 empty] | W14x90 | 26.5 |  |  | WT6x17.5 | 5.17 |  |  |  |  | HSS10x4x1/4 | 6.17
[22 empty] | W14x82 | 24 |  |  | WT6x15 | 4.4 |  |  |  |  | HSS10x4x3/16 | 4.67
[22 empty] | W14x74 | 21.8 |  |  | WT6x13 | 3.82 |  |  |  |  | HSS10x3.5x3/16 | 4.5
[22 empty] | W14x68 | 20 |  |  | WT6x11 | 3.24 |  |  |  |  | HSS10x3x3/8 | 8.27
[22 empty] | W14x61 | 17.9 |  |  | WT6x9.5 | 2.79 |  |  |  |  | HSS10x3x5/16 | 7.01
[22 empty] | W14x53 | 15.6 |  |  | WT6x8 | 2.36 |  |  |  |  | HSS10x3x1/4 | 5.7
[22 empty] | W14x48 | 14.1 |  |  | WT6x7 | 2.08 |  |  |  |  | HSS10x3x3/16 | 4.32
[22 empty] | W14x43 | 12.6 |  |  | WT5x56 | 16.5 |  |  |  |  | HSS10x3x1/8 | 2.93
[22 empty] | W14x38 | 11.2 |  |  | WT5x50 | 14.7 |  |  |  |  | HSS10x2x3/8 | 7.58
[22 empty] | W14x34 | 10 |  |  | WT5x44 | 12.9 |  |  |  |  | HSS10x2x5/16 | 6.43
[22 empty] | W14x30 | 8.85 |  |  | WT5x38.5 | 11.3 |  |  |  |  | HSS10x2x1/4 | 5.24
[22 empty] | W14x26 | 7.69 |  |  | WT5x34 | 9.99 |  |  |  |  | HSS10x2x3/16 | 3.98
[22 empty] | W14x22 | 6.49 |  |  | WT5x30 | 8.82 |  |  |  |  | HSS9x7x5/8 | 16.4
[22 empty] | W12x336 | 98.8 |  |  | WT5x27 | 7.91 |  |  |  |  | HSS9x7x1/2 | 13.5
[22 empty] | W12x305 | 89.6 |  |  | WT5x24.5 | 7.21 |  |  |  |  | HSS9x7x3/8 | 10.4
[22 empty] | W12x279 | 81.9 |  |  | WT5x22.5 | 6.63 |  |  |  |  | HSS9x7x5/16 | 8.76
[22 empty] | W12x252 | 74 |  |  | WT5x19.5 | 5.73 |  |  |  |  | HSS9x7x1/4 | 7.1
[22 empty] | W12x230 | 67.7 |  |  | WT5x16.5 | 4.85 |  |  |  |  | HSS9x7x3/16 | 5.37
[22 empty] | W12x210 | 61.8 |  |  | WT5x15 | 4.42 |  |  |  |  | HSS9x5x5/8 | 14
[22 empty] | W12x190 | 55.8 |  |  | WT5x13 | 3.81 |  |  |  |  | HSS9x5x1/2 | 11.6
[22 empty] | W12x170 | 50 |  |  | WT5x11 | 3.24 |  |  |  |  | HSS9x5x3/8 | 8.97
[22 empty] | W12x152 | 44.7 |  |  | WT5x9.5 | 2.81 |  |  |  |  | HSS9x5x5/16 | 7.59
[22 empty] | W12x136 | 39.9 |  |  | WT5x8.5 | 2.5 |  |  |  |  | HSS9x5x1/4 | 6.17
[22 empty] | W12x120 | 35.3 |  |  | WT5x7.5 | 2.21 |  |  |  |  | HSS9x5x3/16 | 4.67
[22 empty] | W12x106 | 31.2 |  |  | WT5x6 | 1.77 |  |  |  |  | HSS9x3x1/2 | 9.74
[22 empty] | W12x96 | 28.2 |  |  | WT4x33.5 | 9.84 |  |  |  |  | HSS9x3x3/8 | 7.58
[22 empty] | W12x87 | 25.6 |  |  | WT4x29 | 8.54 |  |  |  |  | HSS9x3x5/16 | 6.43
[22 empty] | W12x79 | 23.2 |  |  | WT4x24 | 7.05 |  |  |  |  | HSS9x3x1/4 | 5.24
[22 empty] | W12x72 | 21.1 |  |  | WT4x20 | 5.87 |  |  |  |  | HSS9x3x3/16 | 3.98
[22 empty] | W12x65 | 19.1 |  |  | WT4x17.5 | 5.14 |  |  |  |  | HSS8x6x5/8 | 14
[22 empty] | W12x58 | 17 |  |  | WT4x15.5 | 4.56 |  |  |  |  | HSS8x6x1/2 | 11.6
[22 empty] | W12x53 | 15.6 |  |  | WT4x14 | 4.12 |  |  |  |  | HSS8x6x3/8 | 8.97
[22 empty] | W12x50 | 14.6 |  |  | WT4x12 | 3.54 |  |  |  |  | HSS8x6x5/16 | 7.59
[22 empty] | W12x45 | 13.1 |  |  | WT4x10.5 | 3.08 |  |  |  |  | HSS8x6x1/4 | 6.17
[22 empty] | W12x40 | 11.7 |  |  | WT4x9 | 2.63 |  |  |  |  | HSS8x6x3/16 | 4.67
[22 empty] | W12x35 | 10.3 |  |  | WT4x7.5 | 2.22 |  |  |  |  | HSS8x4x5/8 | 11.7
[22 empty] | W12x30 | 8.79 |  |  | WT4x6.5 | 1.92 |  |  |  |  | HSS8x4x1/2 | 9.74
[22 empty] | W12x26 | 7.65 |  |  | WT4x5 | 1.48 |  |  |  |  | HSS8x4x3/8 | 7.58
[22 empty] | W12x22 | 6.48 |  |  | WT3x12.5 | 3.68 |  |  |  |  | HSS8x4x5/16 | 6.43
[22 empty] | W12x19 | 5.57 |  |  | WT3x10 | 2.95 |  |  |  |  | HSS8x4x1/4 | 5.24
[22 empty] | W12x16 | 4.71 |  |  | WT3x8 | 2.37 |  |  |  |  | HSS8x4x3/16 | 3.98
[22 empty] | W12x14 | 4.16 |  |  | WT3x7.5 | 2.22 |  |  |  |  | HSS8x4x1/8 | 2.7
[22 empty] | W10x112 | 32.9 |  |  | WT3x6 | 1.78 |  |  |  |  | HSS8x3x1/2 | 8.81
[22 empty] | W10x100 | 29.4 |  |  | WT3x4.5 | 1.34 |  |  |  |  | HSS8x3x3/8 | 6.88
[22 empty] | W10x88 | 25.9 |  |  | WT3x4.25 | 1.25 |  |  |  |  | HSS8x3x5/16 | 5.85
[22 empty] | W10x77 | 22.6 |  |  | WT2.5x9.5 | 2.78 |  |  |  |  | HSS8x3x1/4 | 4.77
[22 empty] | W10x68 | 20 |  |  | WT2.5x8 | 2.35 |  |  |  |  | HSS8x3x3/16 | 3.63
[22 empty] | W10x60 | 17.6 |  |  | WT2x6.5 | 1.91 |  |  |  |  | HSS8x3x1/8 | 2.46
[22 empty] | W10x54 | 15.8 | [8 empty] | HSS8x2x3/8 | 6.18
[22 empty] | W10x49 | 14.4 | [8 empty] | HSS8x2x5/16 | 5.26
[22 empty] | W10x45 | 13.3 | [8 empty] | HSS8x2x1/4 | 4.3
[22 empty] | W10x39 | 11.5 | [8 empty] | HSS8x2x3/16 | 3.28
[22 empty] | W10x33 | 9.71 | [8 empty] | HSS8x2x1/8 | 2.23
[22 empty] | W10x30 | 8.84 | [8 empty] | HSS7x5x5/8 | 11.7
[22 empty] | W10x26 | 7.61 | [8 empty] | HSS7x5x1/2 | 9.74
[22 empty] | W10x22 | 6.49 | [8 empty] | HSS7x5x3/8 | 7.58
[22 empty] | W10x19 | 5.62 | [8 empty] | HSS7x5x5/16 | 6.43
[22 empty] | W10x17 | 4.99 | [8 empty] | HSS7x5x1/4 | 5.24
[22 empty] | W10x15 | 4.41 | [8 empty] | HSS7x5x3/16 | 3.98
[22 empty] | W10x12 | 3.54 | [8 empty] | HSS7x5x1/8 | 2.7
[22 empty] | W8x67 | 19.7 | [8 empty] | HSS7x4x1/2 | 8.81
[22 empty] | W8x58 | 17.1 | [8 empty] | HSS7x4x3/8 | 6.88
[22 empty] | W8x48 | 14.1 | [8 empty] | HSS7x4x5/16 | 5.85
[22 empty] | W8x40 | 11.7 | [8 empty] | HSS7x4x1/4 | 4.77
[22 empty] | W8x35 | 10.3 | [8 empty] | HSS7x4x3/16 | 3.63
[22 empty] | W8x31 | 9.12 | [8 empty] | HSS7x4x1/8 | 2.46
[22 empty] | W8x28 | 8.24 | [8 empty] | HSS7x3x1/2 | 7.88
[22 empty] | W8x24 | 7.08 | [8 empty] | HSS7x3x3/8 | 6.18
[22 empty] | W8x21 | 6.16 | [8 empty] | HSS7x3x5/16 | 5.26
[22 empty] | W8x18 | 5.26 | [8 empty] | HSS7x3x1/4 | 4.3
[22 empty] | W8x15 | 4.44 | [8 empty] | HSS7x3x3/16 | 3.28
[22 empty] | W8x13 | 3.84 | [8 empty] | HSS7x3x1/8 | 2.23
[22 empty] | W8x10 | 2.96 | [8 empty] | HSS6x5x3/8 | 6.88
[22 empty] | W6x25 | 7.36 | [8 empty] | HSS6x5x5/16 | 5.85
[22 empty] | W6x20 | 5.89 | [8 empty] | HSS6x5x1/4 | 4.77
[22 empty] | W6x16 | 4.74 | [8 empty] | HSS6x5x3/16 | 3.63
[22 empty] | W6x15 | 4.45 | [8 empty] | HSS6x4x1/2 | 7.88
[22 empty] | W6x12 | 3.55 | [8 empty] | HSS6x4x3/8 | 6.18
[22 empty] | W6x9 | 2.68 | [8 empty] | HSS6x4x5/16 | 5.26
[22 empty] | W6x8.5 | 2.51 | [8 empty] | HSS6x4x1/4 | 4.3
[22 empty] | W5x19 | 5.56 | [8 empty] | HSS6x4x3/16 | 3.28
[22 empty] | W5x16 | 4.71 | [8 empty] | HSS6x4x1/8 | 2.23
[22 empty] | W4x13 | 3.83 | [8 empty] | HSS6x3x1/2 | 6.95
[32 empty] | HSS6x3x3/8 | 5.48
[32 empty] | HSS6x3x5/16 | 4.68
[32 empty] | HSS6x3x1/4 | 3.84
[32 empty] | HSS6x3x3/16 | 2.93
[32 empty] | HSS6x3x1/8 | 2
[32 empty] | HSS6x2x3/8 | 4.78
[32 empty] | HSS6x2x5/16 | 4.1
[32 empty] | HSS6x2x1/4 | 3.37
[32 empty] | HSS6x2x3/16 | 2.58
[32 empty] | HSS6x2x1/8 | 1.77
[32 empty] | HSS5x4x1/2 | 6.95
[32 empty] | HSS5x4x3/8 | 5.48
[32 empty] | HSS5x4x5/16 | 4.68
[32 empty] | HSS5x4x1/4 | 3.84
[32 empty] | HSS5x4x3/16 | 2.93
[32 empty] | HSS5x3x1/2 | 6.02
[32 empty] | HSS5x3x3/8 | 4.78
[32 empty] | HSS5x3x5/16 | 4.1
[32 empty] | HSS5x3x1/4 | 3.37
[32 empty] | HSS5x3x3/16 | 2.58
[32 empty] | HSS5x3x1/8 | 1.77
[32 empty] | HSS5x2.5x1/4 | 3.14
[32 empty] | HSS5x2.5x3/16 | 2.41
[32 empty] | HSS5x2.5x1/8 | 1.65
[32 empty] | HSS5x2x3/8 | 4.09
[32 empty] | HSS5x2x5/16 | 3.52
[32 empty] | HSS5x2x1/4 | 2.91
[32 empty] | HSS5x2x3/16 | 2.24
[32 empty] | HSS5x2x1/8 | 1.54
[32 empty] | HSS4x3x3/8 | 4.09
[32 empty] | HSS4x3x5/16 | 3.52
[32 empty] | HSS4x3x1/4 | 2.91
[32 empty] | HSS4x3x3/16 | 2.24
[32 empty] | HSS4x3x1/8 | 1.54
[32 empty] | HSS4x2.5x5/16 | 3.23
[32 empty] | HSS4x2.5x1/4 | 2.67
[32 empty] | HSS4x2.5x3/16 | 2.06
[32 empty] | HSS4x2x3/8 | 3.39
[32 empty] | HSS4x2x5/16 | 2.94
[32 empty] | HSS4x2x1/4 | 2.44
[32 empty] | HSS4x2x3/16 | 1.89
[32 empty] | HSS4x2x1/8 | 1.3
[32 empty] | HSS3.5x2.5x3/8 | 3.39
[32 empty] | HSS3.5x2.5x5/16 | 2.94
[32 empty] | HSS3.5x2.5x1/4 | 2.44
[32 empty] | HSS3.5x2.5x3/16 | 1.89
[32 empty] | HSS3.5x2.5x1/8 | 1.3
[32 empty] | HSS3x2.5x5/16 | 2.64
[32 empty] | HSS3x2.5x1/4 | 2.21
[32 empty] | HSS3x2.5x3/16 | 1.71
[32 empty] | HSS3x2.5x1/8 | 1.19
[32 empty] | HSS3x2x5/16 | 2.35
[32 empty] | HSS3x2x1/4 | 1.97
[32 empty] | HSS3x2x3/16 | 1.54
[32 empty] | HSS3x2x1/8 | 1.07
[32 empty] | HSS3x1.5x1/4 | 1.74
[32 empty] | HSS3x1.5x3/16 | 1.37
[32 empty] | HSS3x1.5x1/8 | 0.956
[32 empty] | HSS3x1x1/8 | 0.84
[32 empty] | HSS2.5x1.5x1/4 | 1.51
[32 empty] | HSS2.5x1.5x3/16 | 1.19
[32 empty] | HSS2.5x1.5x1/8 | 0.84
[32 empty] | HSS2x1.5x3/16 | 1.02
[32 empty] | HSS2x1x3/16 | 0.845
[32 empty] | HSS2x1x1/8 | 0.608
Note on D12: The brace angle shown is the angle between the brace and horizontal.
Note on D17: The brace angle shown is the angle between the brace and horizontal.
Note on D22: The brace angle shown is the angle between the brace and horizontal.
Note on BA1: "XBRACING.xls" written by: Alex Tomanovich, P.E.

## X(4)
X-Braced Bent Analysis for Lateral Loads | [10 empty] | CALCULATIONS: | [30 empty] | Version 1.2
For 4-Story Bent
Assuming Fully Braced, Tension-Only System | [23 empty] | W Shape | A (in.^2) | C Shape | A (in.^2) | WT Shape | A (in.^2) | Single-Angle | A (in.^2) | Double-Angle | A (in.^2) | Rect. HSS Shape | A (in.^2) | Round HSS Shape | A (in.^2) | Pipe | A (in.^2) | Rod | A (in.^2)
Job Name: | [5 empty] | Subject: | [17 empty] | W44x335 | 98.3 | C15x50 | 14.7 | WT22x167.5 | 49.1 | L9x4x5/8 | 7.73 | 2L8x8x1-1/8 | 33.6 | HSS32x32x5/8 | 76.4 | HSS20.000x0.500 | 28.5 | PIPE1/2STD | 0.25 | 0.25 | 0.049
Job Number: | [5 empty] | Originator: |  |  | Checker: | [14 empty] | W44x290 | 85.8 | C15x40 | 11.8 | WT22x145 | 42.9 | L9x4x9/16 | 7 | 2L8x8x1 | 30.2 | HSS32x32x1/2 | 61.9 | HSS20.000x0.375 | 21.5 | PIPE3/4STD | 0.333 | 0.375 | 0.11
[24 empty] | W44x285 | 83.8 | C15x33.9 | 9.95 | WT22x131 | 38.6 | L9x4x1/2 | 6.25 | 2L8x8x7/8 | 26.6 | HSS32x32x3/8 | 46.8 | HSS18.000x0.500 | 25.6 | PIPE1STD | 0.494 | 0.5 | 0.196
Forces and Reactions: |  |  |  |  | L = | 20 | [17 empty] | W44x262 | 77.2 | C12x30 | 8.81 | WT22x115 | 33.8 | L8x8x1-1/8 | 16.8 | 2L8x8x3/4 | 23 | HSS30x30x5/8 | 71.4 | HSS18.000x0.375 | 19.4 | PIPE1-1/4STD | 0.669 | 0.625 | 0.307
|  | Lateral Story Loads |  |  |  | (Bent Width) |  |  |  |  | Story Deflections Determined by "Virtual Work Method" | [12 empty] | W44x248 | 72.8 | C12x25 | 7.34 | WT20x296.5 | 87.2 | L8x8x1 | 15.1 | 2L8x8x5/8 | 19.4 | HSS30x30x1/2 | 57.9 | HSS16.000x0.500 | 22.7 | PIPE1-1/2STD | 0.799 | 0.75 | 0.442
|  | P4 = | 4 |  |  | 4 |  |  |  |  | Member | Member | L | A | Mem. Force (F) | Mem. Force (u1) | F*u1*L/(A*E) | Mem. Force (u2) | F*u2*L/(A*E) | Mem. Force (u3) | F*u3*L/(A*E) | Mem. Force (u4) | F*u4*L/(A*E) | W44x230 | 67.7 | C12x20.7 | 6.08 | WT20x251.5 | 74 | L8x8x7/8 | 13.3 | 2L8x8x9/16 | 17.5 | HSS30x30x3/8 | 43.8 | HSS16.000x0.438 | 19.9 | PIPE2STD | 1.07 | 0.875 | 0.601
|  |  |  | 0 |  |  |  | 3.2 |  |  | Designation | No. | (in.) | (in.^2) | from all P Loads | from Unit Load @ Story 1 |  | from Unit Load @ Story 2 |  | from Unit Load @ Story 3 |  | from Unit Load @ Story 4 |  | W44x224 | 65.8 | C10x30 | 8.81 | WT20x233 | 68.4 | L8x8x3/4 | 11.5 | 2L8x8x1/2 | 15.7 | HSS28x28x5/8 | 66.4 | HSS16.000x0.375 | 17.2 | PIPE2-1/2STD | 1.7 | 1 | 0.785
Story Heights | [5 empty] | -5.1225 |  |  |  |  | LC1 | 1 | 228 | 7.08 | -32.5125 | 0 | 0 | -0.9 | 0.032493 | -1.75 | 0.063182 | -2.55 | 0.092065 | W44x198 | 58 | C10x25 | 7.34 | WT20x215.5 | 63.4 | L8x8x5/8 | 9.69 | 2L6x6x1 | 22 | HSS28x28x1/2 | 53.9 | HSS16.000x0.312 | 14.4 | PIPE3STD | 2.23 | 1.125 | 0.994
h4 = | 16 |  | Brace Angle4=38.66 |  |  | L4=25.61 ft. |  |  |  |  | LC2 | 2 | 216 | 7.08 | -13.6125 | 0 | 0 | 0 | 0 | -0.85 | 0.012172 | -1.65 | 0.023629 | W40x655 | 192 | C10x20 | 5.87 | WT20x198.5 | 58.4 | L8x8x9/16 | 8.77 | 2L6x6x7/8 | 19.5 | HSS28x28x3/8 | 40.8 | HSS14.000x0.500 | 19.8 | PIPE3-1/2STD | 2.68 | 1.25 | 1.227
[11 empty] | LC3 | 3 | 204 | 7.08 | -3.2 | 0 | 0 | 0 | 0 | 0 | 0 | -0.8 | 0.0025435 | W40x593 | 174 | C10x15.3 | 4.48 | WT20x196 | 57.7 | L8x8x1/2 | 7.84 | 2L6x6x3/4 | 16.9 | HSS26x26x5/8 | 61.4 | HSS14.000x0.375 | 15 | PIPE4STD | 3.17 | 1.375 | 1.485
|  | P3 = | 8.25 |  |  | 12.25 |  |  |  |  | LC4 | 4 | 192 | 7.08 | 0 | 0 | 0 | 0 | 0 | 0 | 0 | 0 | 0 | W40x531 | 156 | C9x20 | 5.87 | WT20x186 | 54.7 | L8x6x1 | 13.1 | 2L6x6x5/8 | 14.3 | HSS26x26x1/2 | 49.9 | HSS14.000x0.312 | 12.5 | PIPE5STD | 4.3 | 1.5 | 1.767
|  |  |  | -3.2 |  |  |  | 13.6125 |  |  | RC1 | 5 | 228 | 7.08 | 61.25 | 0.95 | 0.064615 | 1.85 | 0.12583 | 2.7 | 0.18364 | 3.5 | 0.23806 | W40x503 | 148 | C9x15 | 4.41 | WT20x181 | 53.3 | L8x6x7/8 | 11.5 | 2L6x6x9/16 | 12.9 | HSS26x26x3/8 | 37.8 | HSS12.750x0.500 | 17.9 | PIPE6STD | 5.58
[6 empty] | -16.0774 |  |  |  |  | RC2 | 6 | 216 | 7.08 | 32.5125 | 0 | 0 | 0.9 | 0.030783 | 1.75 | 0.059856 | 2.55 | 0.087219 | W40x480 | 140 | C9x13.4 | 3.94 | WT20x165.5 | 48.7 | L8x6x3/4 | 9.99 | 2L6x6x1/2 | 11.5 | HSS24x24x5/8 | 56.4 | HSS12.750x0.375 | 13.6 | PIPE8STD | 8.4
h3 = | 17 |  | Brace Angle3=40.36 |  |  | L3=26.25 ft. |  |  |  |  | RC3 | 7 | 204 | 7.08 | 13.6125 | 0 | 0 | 0 | 0 | 0.85 | 0.011496 | 1.65 | 0.022316 | W40x466 | 137 | C8x18.75 | 5.51 | WT20x163.5 | 48 | L8x6x5/8 | 8.41 | 2L6x6x7/16 | 10.2 | HSS24x24x1/2 | 45.9 | HSS12.750x0.250 | 9.16 | PIPE10STD | 11.9
[11 empty] | RC4 | 8 | 192 | 7.08 | 3.2 | 0 | 0 | 0 | 0 | 0 | 0 | 0.8 | 0.0023939 | W40x436 | 128 | C8x13.75 | 4.04 | WT20x162 | 47.7 | L8x6x9/16 | 7.61 | 2L6x6x3/8 | 8.76 | HSS24x24X3/8 | 34.8 | HSS12.500x0.625 | 21.8 | PIPE12STD | 14.6
|  | P2 = | 8.75 |  |  | 21 |  |  | Ht = | 70 | HB1 | 9 | 240 | 5.62 | 30.25 | 1 | 0.044545 | 1 | 0.044545 | 1 | 0.044545 | 1 | 0.044545 | W40x431 | 127 | C8x11.5 | 3.37 | WT20x160.5 | 47 | L8x6x1/2 | 6.8 | 2L6x6x5/16 | 7.34 | HSS22x22x5/8 | 51.4 | HSS12.500x0.500 | 17.6 | PIPE1/2XS | 0.32
|  |  |  | -13.6125 |  |  |  | 32.5125 | (Total Bent Height) |  | HB2 | 10 | 240 | 5.62 | 21 | 0 | 0 | 1 | 0.030924 | 1 | 0.030924 | 1 | 0.030924 | W40x397 | 117 | C7x14.75 | 4.33 | WT20x148.5 | 43.7 | L8x6x7/16 | 5.99 | 2L5x5x7/8 | 16 | HSS22x22x1/2 | 41.9 | HSS12.500x0.375 | 13.3 | PIPE3/4XS | 0.433
[6 empty] | -28.2526 |  |  |  |  | HB3 | 11 | 240 | 5.62 | 12.25 | 0 | 0 | 0 | 0 | 1 | 0.018039 | 1 | 0.018039 | W40x392 | 115 | C7x12.25 | 3.6 | WT20x139 | 40.9 | L8x4x1 | 11.1 | 2L5x5x3/4 | 14 | HSS22x22x3/8 | 31.8 | HSS12.500x0.312 | 11.2 | PIPE1XS | 0.639
h2 = | 18 |  | Brace Angle2=41.99 |  |  | L2=26.91 ft. |  |  |  |  | HB4 | 12 | 240 | 5.62 | 4 | 0 | 0 | 0 | 0 | 0 | 0 | 1 | 0.0058903 | W40x372 | 109 | C7x9.8 | 2.87 | WT20x138.5 | 40.7 | L8x4x7/8 | 9.79 | 2L5x5x5/8 | 11.8 | HSS20x20x5/8 | 46.4 | HSS12.500x0.250 | 8.98 | PIPE1-1/4XS | 0.881
[11 empty] | DB1 | 13 | 331.0347 | 1.44 | -41.7242 | -1.3793 | 0.45621 | -1.3793 | 0.45621 | -1.3793 | 0.45621 | -1.3793 | 0.45621 | W40x362 | 107 | C6x13 | 3.81 | WT20x132 | 38.8 | L8x4x3/4 | 8.49 | 2L5x5x1/2 | 9.58 | HSS20x20x1/2 | 37.9 | HSS12.500x0.188 | 6.74 | PIPE1-1/2XS | 1.07
|  | P1 = | 9.25 |  |  | 30.25 |  |  |  |  | DB2 | 14 | 322.887 | 1.44 | -28.2526 | 0 | 0 | -1.3454 | 0.29389 | -1.3454 | 0.29389 | -1.3454 | 0.29389 | W40x331 | 97.5 | C6x10.5 | 3.08 | WT20x124.5 | 36.7 | L8x4x5/8 | 7.16 | 2L5x5x7/16 | 8.44 | HSS20x20x3/8 | 28.8 | HSS11.250x0.625 | 19.5 | PIPE2XS | 1.48
|  |  |  | -32.5125 |  |  |  | 61.25 |  |  | DB3 | 15 | 314.9857 | 1.44 | -16.0774 | 0 | 0 | 0 | 0 | -1.3124 | 0.15916 | -1.3124 | 0.15916 | W40x328 | 96.4 | C6x8.2 | 2.39 | WT20x117.5 | 34.5 | L8x4x9/16 | 6.49 | 2L5x5x3/8 | 7.3 | HSS18x18x5/8 | 41.4 | HSS11.250x0.500 | 15.8 | PIPE2-1/2XS | 2.25
[6 empty] | -41.7242 |  |  |  |  | DB4 | 16 | 307.35 | 1.44 | -5.1225 | 0 | 0 | 0 | 0 | 0 | 0 | -1.2806 | 0.048281 | W40x327 | 96 | C5x9 | 2.64 | WT20x107.5 | 31.7 | L8x4x1/2 | 5.8 | 2L5x5x5/16 | 6.13 | HSS18x18x1/2 | 33.9 | HSS11.250x0.375 | 12 | PIPE3XS | 3.02
h1 = | 19 |  | Brace Angle1=43.53 |  |  | L1=27.59 ft. | [9 empty] | D1 = S F*u1*L/(A*E) = | 0.56537 | D2 = S F*u2*L/(A*E) = | 1.0147 | D3 = S F*u3*L/(A*E) = | 1.3331 | D4 = S F*u4*L/(A*E) = | 1.5252 | W40x324 | 95.3 | C5x6.7 | 1.97 | WT20x105.5 | 31 | L8x4x7/16 | 5.11 | 2L4x4x3/4 | 10.9 | HSS18x18x3/8 | 25.8 | HSS11.250x0.312 | 10 | PIPE3-1/2XS | 3.68
[24 empty] | W40x321 | 94.1 | C4x7.25 | 2.13 | WT20x99.5 | 29.2 | L7x4x3/4 | 7.7 | 2L4x4x5/8 | 9.21 | HSS16x16x5/8 | 35 | HSS11.250x0.250 | 8.06 | PIPE4XS | 4.41
|  | P(bot) = | 4.75 |  |  | 35 | = VL |  |  |  | Drift Analysis | [12 empty] | W40x298 | 87.6 | C4x5.4 | 1.58 | WT20x91.5 | 26.9 | L7x4x5/8 | 6.5 | 2L4x4x1/2 | 7.49 | HSS16x16x1/2 | 28.3 | HSS11.250x0.188 | 6.05 | PIPE5XS | 6.11
[11 empty] | Story | Total Drift | Drift Ratio | Story Drift | Drift Ratio | [8 empty] | W40x297 | 87.4 | C4x4.5 | 1.38 | WT20x87 | 25.5 | L7x4x1/2 | 5.26 | 2L4x4x7/16 | 6.61 | HSS16x16x3/8 | 21.5 | HSS10.750x0.500 | 15 | PIPE6XS | 8.4
Member Force Sign Convention: | [10 empty] | Number | Dt (in.) | (Total) | Ds (in.) | (per Story) | [8 empty] | W40x278 | 81.8 | C3x6 | 1.76 | WT20x83.5 | 24.6 | L7x4x7/16 | 4.63 | 2L4x4x3/8 | 5.71 | HSS16x16x5/16 | 18.1 | HSS10.750x0.250 | 7.7 | PIPE8XS | 12.8
+ = Compression | [5 empty] | 20 |  |  |  |  | Story 4 | 1.5252 | Ht / 551 | 0.19204 | h4 / 1000 | [8 empty] | W40x277 | 81.4 | C3x5 | 1.47 | WT20x74.5 | 21.9 | L7x4x3/8 | 4 | 2L4x4x5/16 | 4.8 | HSS14x14x5/8 | 30.3 | HSS10.000x0.625 | 17.2 | PIPE10XS | 16.1
- = Tension | [10 empty] | Story 3 | 1.3331 | Hs / 486 | 0.31844 | h3 / 641 | [8 empty] | W40x268 | 78.8 | C3x4.1 | 1.2 | WT18x424 | 125 | L6x6x1 | 11 | 2L4x4x1/4 | 3.87 | HSS14x14x1/2 | 24.6 | HSS10.000x0.500 | 13.9 | PIPE12XS | 19.2 |  |  |  | Check of Base Reactions:
Vertical Reaction Sign Convention: | [10 empty] | Story 2 | 1.0147 | Hs / 438 | 0.44931 | h2 / 481 | [8 empty] | W40x264 | 77.6 | C3x3.5 | 1.09 | WT18x399 | 117 | L6x6x7/8 | 9.75 | 2L3-1/2x3-1/2x1/2 | 6.53 | HSS14x14x3/8 | 18.7 | HSS10.000x0.375 | 10.6 | PIPE2XXS | 2.66 |  |  |  | VL = | 35 | VL = P4+P3+P2+P1+P(bot)
Upward = Compression |  |  |  | RL = | 61.25 |  | RR = | 61.25 |  |  | Story 1 | 0.56537 | Hs / 403 | 0.56537 | h1 / 403 | [8 empty] | W40x249 | 73.3 | MC18x58 | 17.1 | WT18x325 | 95.5 | L6x6x3/4 | 8.46 | 2L3-1/2x3-1/2x7/16 | 5.77 | HSS14x14x5/16 | 15.7 | HSS10.000x0.312 | 8.88 | PIPE2-1/2XXS | 4.03 |  |  |  | RR = -RL = | 61.25 | RR = -RL = (P4*Ht+P3*(h1+h2+h3)+P2*(h1+h2)+P1*h1)/L
Downward = Tension (Uplift) |  |  |  | Bent Elevation | [19 empty] | W40x244 | 71.7 | MC18x51.9 | 15.3 | WT18x263.5 | 77.4 | L6x6x5/8 | 7.13 | 2L3-1/2x3-1/2x3/8 | 5 | HSS12x12x5/8 | 25.7 | HSS10.000x0.250 | 7.15 | PIPE3XXS | 5.47
[24 empty] | W40x235 | 69 | MC18x45.8 | 13.5 | WT18x219.5 | 64.5 | L6x6x9/16 | 6.45 | 2L3-1/2x3-1/2x5/16 | 4.21 | HSS12x12x1/2 | 20.9 | HSS10.000x0.188 | 5.37 | PIPE4XXS | 8.1
[24 empty] | W40x221 | 64.8 | MC18x42.7 | 12.6 | WT18x196.5 | 57.8 | L6x6x1/2 | 5.77 | 2L3-1/2x3-1/2x1/4 | 3.41 | HSS12x12x3/8 | 16 | HSS9.625x0.500 | 13.4 | PIPE5XXS | 11.3
[24 empty] | W40x215 | 63.4 | MC13x50 | 14.7 | WT18x179.5 | 52.7 | L6x6x7/16 | 5.08 | 2L3x3x1/2 | 5.5 | HSS12x12x5/16 | 13.4 | HSS9.625x0.375 | 10.2 | PIPE6XXS | 15.6
[24 empty] | W40x211 | 62 | MC13x40 | 11.8 | WT18x164 | 48.2 | L6x6x3/8 | 4.38 | 2L3x3x7/16 | 4.86 | HSS12x12x1/4 | 10.8 | HSS9.625x0.312 | 8.53 | PIPE8XXS | 21.3
[24 empty] | W40x199 | 58.5 | MC13x35 | 10.3 | WT18x150 | 44.1 | L6x6x5/16 | 3.67 | 2L3x3x3/8 | 4.22 | HSS10x10x5/8 | 21 | HSS9.625x0.250 | 6.87
[24 empty] | W40x192 | 56.5 | MC13x31.8 | 9.35 | WT18x140 | 41.2 | L6x4x7/8 | 7.98 | 2L3x3x5/16 | 3.55 | HSS10x10x1/2 | 17.2 | HSS9.625x0.188 | 5.17
[24 empty] | W40x183 | 53.8 | MC12x50 | 14.7 | WT18x130 | 38.2 | L6x4x3/4 | 6.94 | 2L3x3x1/4 | 2.87 | HSS10x10x3/8 | 13.2 | HSS8.750x0.500 | 12.1
[24 empty] | W40x174 | 51.1 | MC12x45 | 13.2 | WT18x128 | 37.7 | L6x4x5/8 | 5.86 | 2L3x3x3/16 | 2.18 | HSS10x10x5/16 | 11.1 | HSS8.750x0.375 | 9.21
[24 empty] | W40x167 | 49.2 | MC12x40 | 11.8 | WT18x122.5 | 36 | L6x4x9/16 | 5.31 | 2L2-1/2x2-1/2x1/2 | 4.5 | HSS10x10x1/4 | 8.96 | HSS8.750x0.312 | 7.73
[24 empty] | W40x149 | 43.8 | MC12x35 | 10.3 | WT18x116 | 34.1 | L6x4x1/2 | 4.75 | 2L2-1/2x2-1/2x3/8 | 3.47 | HSS10x10x3/16 | 6.76 | HSS8.750x0.250 | 6.23
[24 empty] | W36x848 | 249 | MC12x31 | 9.12 | WT18x115 | 33.8 | L6x4x7/16 | 4.18 | 2L2-1/2x2-1/2x5/16 | 2.93 | HSS8x8x5/8 | 16.4 | HSS8.750x0.188 | 4.69
[24 empty] | W36x798 | 235 | MC12x10.6 | 3.1 | WT18x105 | 30.9 | L6x4x3/8 | 3.61 | 2L2-1/2x2-1/2x1/4 | 2.37 | HSS8x8x1/2 | 13.5 | HSS8.625x0.500 | 11.9
[24 empty] | W36x720 | 211 | MC10x41.1 | 12.1 | WT18x97 | 28.5 | L6x4x5/16 | 3.03 | 2L2-1/2x2-1/2x3/16 | 1.8 | HSS8x8x3/8 | 10.4 | HSS8.625x0.375 | 9.07
[24 empty] | W36x650 | 191 | MC10x33.6 | 9.87 | WT18x91 | 26.8 | L6x3-1/2x1/2 | 4.52 | 2L2x2x3/8 | 2.73 | HSS8x8x5/16 | 8.76 | HSS8.625x0.322 | 7.85
[24 empty] | W36x588 | 172 | MC10x28.5 | 8.37 | WT18x85 | 25 | L6x3-1/2x3/8 | 3.44 | 2L2x2x5/16 | 2.32 | HSS8x8x1/4 | 7.1 | HSS8.625x0.250 | 6.14
[24 empty] | W36x527 | 155 | MC10x25 | 7.35 | WT18x80 | 23.5 | L6x3-1/2x5/16 | 2.89 | 2L2x2x1/4 | 1.89 | HSS8x8x3/16 | 5.37 | HSS8.625x0.188 | 4.62
[24 empty] | W36x485 | 142 | MC10x22 | 6.45 | WT18x75 | 22.1 | L5x5x7/8 | 8.02 | 2L2x2x3/16 | 1.44 | HSS7x7x5/8 | 14 | HSS7.625x0.125 | 2.74
[24 empty] | W36x439 | 129 | MC10x8.4 | 2.46 | WT18x67.5 | 19.9 | L5x5x3/4 | 6.98 | 2L2x2x1/8 | 0.982 | HSS7x7x1/2 | 11.6 | HSS7.500x0.500 | 10.3
Input Data for Drift Analysis: | [23 empty] | W36x393 | 116 | MC10x6.5 | 1.91 | WT16.5x193.5 | 57 | L5x5x5/8 | 5.9 | 2L8x6x1LLBB | 26.1 | HSS7x7x3/8 | 8.97 | HSS7.500x0.375 | 7.84
[24 empty] | W36x359 | 105 | MC9x25.4 | 7.47 | WT16.5x177 | 52.1 | L5x5x1/2 | 4.79 | 2L8x6x7/8LLBB | 23.1 | HSS7x7x5/16 | 7.59 | HSS7.500x0.312 | 6.59
| Member Data | [22 empty] | W36x328 | 96.4 | MC9x23.9 | 7.02 | WT16.5x159 | 46.8 | L5x5x7/16 | 4.22 | 2L8x6x3/4LLBB | 20 | HSS7x7x1/4 | 6.17 | HSS7.500x0.250 | 5.32
| Designation |  | Length |  | Area | [18 empty] | W36x300 | 88.3 | MC8x22.8 | 6.7 | WT16.5x145.5 | 42.8 | L5x5x3/8 | 3.65 | 2L8x6x5/8LLBB | 16.8 | HSS7x7x3/16 | 4.67 | HSS7.500x0.188 | 4
|  |  | (ft.) |  | (in.^2) | [18 empty] | W36x280 | 82.4 | MC8x21.4 | 6.28 | WT16.5x131.5 | 38.7 | L5x5x5/16 | 3.07 | 2L8x6x9/16LLBB | 15.2 | HSS6x6x5/8 | 11.7 | HSS7.000x0.500 | 9.55 | [5 empty] | Shape | Size | Area (in.^2)
|  | LC1 | 19 |  | 7.08 |  | Nomenclature: | [16 empty] | W36x260 | 76.5 | MC8x20 | 5.88 | WT16.5x120.5 | 35.5 | L5x3-1/2x3/4 | 5.82 | 2L8x6x1/2LLBB | 13.6 | HSS6x6x1/2 | 9.74 | HSS7.000x0.375 | 7.29 | [5 empty] | W Shape | W8x24 | 7.08
| Left | LC2 | 18 |  | 7.08 |  | LC = Left Column Segment | [16 empty] | W36x256 | 75.4 | MC8x18.7 | 5.5 | WT16.5x110.5 | 32.6 | L5x3-1/2x5/8 | 4.93 | 2L8x6x7/16LLBB | 12 | HSS6x6x3/8 | 7.58 | HSS7.000x0.312 | 6.13 | [5 empty] | C Shape | C12x20.7 | 6.08
| Column | LC3 | 17 |  | 7.08 |  | RC = Right Column Segment | [16 empty] | W36x245 | 72.1 | MC8x8.5 | 2.5 | WT16.5x100.5 | 29.6 | L5x3-1/2x1/2 | 4 | 2L8x4x1LLBB | 22.1 | HSS6x6x5/16 | 6.43 | HSS7.000x0.250 | 4.95 | [5 empty] | Single-Angle | L3x3x1/4 | 1.44
|  | LC4 | 16 |  | 7.08 |  | HB = Horizontal Beam | [16 empty] | W36x232 | 68.1 | MC7x22.7 | 6.67 | WT16.5x84.5 | 24.8 | L5x3-1/2x7/16 | 3.53 | 2L8x4x7/8LLBB | 19.6 | HSS6x6x1/4 | 5.24 | HSS7.000x0.188 | 3.73 | [5 empty] | Double-Angle | 2L2-1/2x2x3/16SLBB | 1.64
|  | RC1 | 19 |  | 7.08 |  | DB = Diagonal Brace | [16 empty] | W36x230 | 67.6 | MC7x19.1 | 5.61 | WT16.5x76 | 22.4 | L5x3-1/2x3/8 | 3.05 | 2L8x4x3/4LLBB | 17 | HSS6x6x3/16 | 3.98 | HSS7.000x0.125 | 2.51 | [5 empty] | WT Shape | WT4x6.5 | 1.92
| Right | RC2 | 18 |  | 7.08 | [18 empty] | W36x210 | 61.8 | MC6x18 | 5.29 | WT16.5x70.5 | 20.8 | L5x3-1/2x5/16 | 2.56 | 2L8x4x5/8LLBB | 14.3 | HSS6x6x1/8 | 2.7 | HSS6.875x0.500 | 9.36 | [5 empty] | Rect. HSS | HSS3x3x3/16 | 1.89
| Column | RC3 | 17 |  | 7.08 |  | Note: Column segments, beams, | [16 empty] | W36x194 | 57 | MC6x16.3 | 4.79 | WT16.5x65 | 19.2 | L5x3-1/2x1/4 | 2.07 | 2L8x4x9/16LLBB | 13 | HSS5.5x5.5x3/8 | 6.88 | HSS6.875x0.375 | 7.16 | [5 empty] | Round HSS | HSS2.375x0.188 | 1.2
|  | RC4 | 16 |  | 7.08 |  | and braces are numbered from | [16 empty] | W36x182 | 53.6 | MC6x15.3 | 4.49 | WT16.5x59 | 17.3 | L5x3x5/8 | 4.61 | 2L8x4x1/2LLBB | 11.6 | HSS5.5x5.5x5/16 | 5.85 | HSS6.875x0.312 | 6.02 | [5 empty] | Pipe | PIPE1/2STD | 0.25
|  | HB1 | 20 |  | 5.62 |  | bottom to top, same as stories. | [16 empty] | W36x170 | 50.1 | MC6x15.1 | 4.44 | WT15x238.5 | 70 | L5x3x1/2 | 3.75 | 2L8x4x7/16LLBB | 10.2 | HSS5.5x5.5x1/4 | 4.77 | HSS6.875x0.250 | 4.86 | [5 empty] | Rod | 0.75 | 0.442
| Beams | HB2 | 20 |  | 5.62 | [18 empty] | W36x160 | 47 | MC6x12 | 3.53 | WT15x195.5 | 57.6 | L5x3x7/16 | 3.31 | 2L7x4x3/4LLBB | 15.4 | HSS5.5x5.5x3/16 | 3.63 | HSS6.875x0.188 | 3.66
|  | HB3 | 20 |  | 5.62 | [18 empty] | W36x150 | 44.2 |  |  | WT15x178.5 | 52.5 | L5x3x3/8 | 2.86 | 2L7x4x5/8LLBB | 13 | HSS5.5x5.5x1/8 | 2.46 | HSS6.625x0.500 | 9
|  | HB4 | 20 |  | 5.62 | [18 empty] | W36x135 | 39.7 |  |  | WT15x163 | 47.9 | L5x3x5/16 | 2.41 | 2L7x4x1/2LLBB | 10.5 | HSS5x5x1/2 | 7.88 | HSS6.625x0.432 | 7.88
|  | DB1 | 27.5862 |  | 1.44 | [18 empty] | W33x619 | 181 |  |  | WT15x146 | 42.9 | L5x3x1/4 | 1.94 | 2L7x4x7/16LLBB | 9.27 | HSS5x5x3/8 | 6.18 | HSS6.625x0.375 | 6.88
| Braces | DB2 | 26.9072 |  | 1.44 | [18 empty] | W33x567 | 166 |  |  | WT15x130.5 | 38.4 | L4x4x3/4 | 5.43 | 2L7x4x3/8LLBB | 8 | HSS5x5x5/16 | 5.26 | HSS6.625x0.312 | 5.79
|  | DB3 | 26.2488 |  | 1.44 | [18 empty] | W33x515 | 151 |  |  | WT15x117.5 | 34.6 | L4x4x5/8 | 4.61 | 2L6x4x7/8LLBB | 16 | HSS5x5x1/4 | 4.3 | HSS6.625x0.280 | 5.22
|  | DB4 | 25.6125 |  | 1.44 |  |  | Mod. of Elasticity, E = | 29000 | ksi | [13 empty] | W33x468 | 137 |  |  | WT15x105.5 | 31.1 | L4x4x1/2 | 3.75 | 2L6x4x3/4LLBB | 13.9 | HSS5x5x3/16 | 3.28 | HSS6.625x0.250 | 4.68
[24 empty] | W33x424 | 124 |  |  | WT15x95.5 | 28.1 | L4x4x7/16 | 3.3 | 2L6x4x5/8LLBB | 11.7 | HSS5x5x1/8 | 2.23 | HSS6.625x0.188 | 3.53
Results: | Note: Results are for joints at left side of bent, with all members (segments) assumed pinned at both ends. | [22 empty] | W33x387 | 114 |  |  | WT15x86.5 | 25.5 | L4x4x3/8 | 2.86 | 2L6x4x9/16LLBB | 10.6 | HSS4.5x4.5x1/2 | 6.95 | HSS6.625x0.125 | 2.37
[24 empty] | W33x354 | 104 |  |  | WT15x74 | 21.7 | L4x4x5/16 | 2.4 | 2L6x4x1/2LLBB | 9.5 | HSS4.5x4.5x3/8 | 5.48 | HSS6.125x0.500 | 8.27
| Drift Analysis | [22 empty] | W33x318 | 93.6 |  |  | WT15x66 | 19.4 | L4x4x1/4 | 1.93 | 2L6x4x7/16LLBB | 8.36 | HSS4.5x4.5x5/16 | 4.68 | HSS6.125x0.375 | 6.33
| Story | Total Drift | Drift Ratio |  | Story Drift |  | Drift Ratio | [16 empty] | W33x291 | 85.7 |  |  | WT15x62 | 18.2 | L4x3-1/2x1/2 | 3.5 | 2L6x4x3/8LLBB | 7.22 | HSS4.5x4.5x1/4 | 3.84 | HSS6.125x0.312 | 5.33
| Number | Dt (in.) | (Total) |  | Ds (in.) |  | (per Story) | [16 empty] | W33x263 | 77.5 |  |  | WT15x58 | 17.1 | L4x3-1/2x7/16 | 3.09 | 2L6x4x5/16LLBB | 6.05 | HSS4.5x4.5x3/16 | 2.93 | HSS6.125x0.250 | 4.31
| Story 4 | 1.5252 | Ht / 551 |  | 0.19204 |  | h4 / 1000 | [16 empty] | W33x241 | 71 |  |  | WT15x54 | 15.9 | L4x3-1/2x3/8 | 2.68 | 2L6x3-1/2x1/2LLBB | 9.04 | HSS4.5x4.5x1/8 | 2 | HSS6.125x0.188 | 3.25
| Story 3 | 1.3331 | Hs / 486 |  | 0.31844 |  | h3 / 641 | [16 empty] | W33x221 | 65.2 |  |  | WT15x49.5 | 14.5 | L4x3-1/2x5/16 | 2.25 | 2L6x3-1/2x3/8LLBB | 6.88 | HSS4x4x1/2 | 6.02 | HSS6.000x0.500 | 8.09
| Story 2 | 1.0147 | Hs / 438 |  | 0.44931 |  | h2 / 481 | [16 empty] | W33x201 | 59.2 |  |  | WT15x45 | 13.2 | L4x3-1/2x1/4 | 1.82 | 2L6x3-1/2x5/16LLBB | 5.78 | HSS4x4x3/8 | 4.78 | HSS6.000x0.375 | 6.2
| Story 1 | 0.56537 | Hs / 403 |  | 0.56537 |  | h1 / 403 | [16 empty] | W33x169 | 49.5 |  |  | WT13.5x269.5 | 79.3 | L4x3x5/8 | 3.99 | 2L5x3-1/2x3/4LLBB | 11.6 | HSS4x4x5/16 | 4.1 | HSS6.000x0.312 | 5.22
[24 empty] | W33x152 | 44.8 |  |  | WT13.5x224 | 65.5 | L4x3x1/2 | 3.25 | 2L5x3-1/2x5/8LLBB | 9.85 | HSS4x4x1/4 | 3.37 | HSS6.000x0.280 | 4.71
| Note: | Ht = total height of bent (base to top story). | [21 empty] | W33x141 | 41.6 |  |  | WT13.5x184 | 54.2 | L4x3x7/16 | 2.87 | 2L5x3-1/2x1/2LLBB | 8.01 | HSS4x4x3/16 | 2.58 | HSS6.000x0.250 | 4.22
|  | Hs = total height from base to story considered. | [21 empty] | W33x130 | 38.3 |  |  | WT13.5x168 | 49.5 | L4x3x3/8 | 2.49 | 2L5x3-1/2x3/8LLBB | 6.1 | HSS4x4x1/8 | 1.77 | HSS6.000x0.188 | 3.18
[24 empty] | W33x118 | 34.7 |  |  | WT13.5x153.5 | 45.2 | L4x3x5/16 | 2.09 | 2L5x3-1/2x5/16LLBB | 5.12 | HSS3.5x3.5x3/8 | 4.09 | HSS6.000x0.125 | 2.14
[24 empty] | W30x581 | 170 |  |  | WT13.5x140.5 | 41.4 | L4x3x1/4 | 1.69 | 2L5x3-1/2x1/4LLBB | 4.13 | HSS3.5x3.5x5/16 | 3.52 | HSS5.563x0.375 | 5.72
[24 empty] | W30x526 | 154 |  |  | WT13.5x129 | 38 | L3-1/2x3-1/2x1/2 | 3.27 | 2L5x3x1/2LLBB | 7.51 | HSS3.5x3.5x1/4 | 2.91 | HSS5.563x0.258 | 4.03
[24 empty] | W30x477 | 140 |  |  | WT13.5x117.5 | 34.7 | L3-1/2x3-1/2x7/16 | 2.89 | 2L5x3x7/16LLBB | 6.62 | HSS3.5x3.5x3/16 | 2.24 | HSS5.563x0.188 | 2.95
[24 empty] | W30x433 | 127 |  |  | WT13.5x108.5 | 32 | L3-1/2x3-1/2x3/8 | 2.5 | 2L5x3x3/8LLBB | 5.73 | HSS3.5x3.5x1/8 | 1.54 | HSS5.563x0.134 | 2.14
[24 empty] | W30x391 | 115 |  |  | WT13.5x97 | 28.6 | L3-1/2x3-1/2x5/16 | 2.1 | 2L5x3x5/16LLBB | 4.81 | HSS3x3x3/8 | 3.39 | HSS5.500x0.500 | 7.36
[24 empty] | W30x357 | 105 |  |  | WT13.5x89 | 26.2 | L3-1/2x3-1/2x1/4 | 1.7 | 2L5x3x1/4LLBB | 3.88 | HSS3x3x5/16 | 2.94 | HSS5.500x0.375 | 5.65
[24 empty] | W30x326 | 95.8 |  |  | WT13.5x80.5 | 23.8 | L3-1/2x3x1/2 | 3.02 | 2L4x3-1/2x1/2LLBB | 7.01 | HSS3x3x1/4 | 2.44 | HSS5.500x0.258 | 3.98
[24 empty] | W30x292 | 85.9 |  |  | WT13.5x73 | 21.6 | L3-1/2x3x7/16 | 2.67 | 2L4x3-1/2x3/8LLBB | 5.35 | HSS3x3x3/16 | 1.89 | HSS5.000x0.500 | 6.62
[24 empty] | W30x261 | 76.9 |  |  | WT13.5x64.5 | 18.9 | L3-1/2x3x3/8 | 2.32 | 2L4x3-1/2x5/16LLBB | 4.5 | HSS3x3x1/8 | 1.3 | HSS5.000x0.375 | 5.1
[24 empty] | W30x235 | 69.2 |  |  | WT13.5x57 | 16.8 | L3-1/2x3x5/16 | 1.95 | 2L4x3-1/2x1/4LLBB | 3.63 | HSS2.5x2.5x5/16 | 2.35 | HSS5.000x0.312 | 4.3
[24 empty] | W30x211 | 62.2 |  |  | WT13.5x51 | 15 | L3-1/2x3x1/4 | 1.58 | 2L4x3x5/8LLBB | 7.98 | HSS2.5x2.5x1/4 | 1.97 | HSS5.000x0.258 | 3.6
[24 empty] | W30x191 | 56.3 |  |  | WT13.5x47 | 13.8 | L3-1/2x2-1/2x1/2 | 2.76 | 2L4x3x1/2LLBB | 6.51 | HSS2.5x2.5x3/16 | 1.54 | HSS5.000x0.250 | 3.49
[24 empty] | W30x173 | 51 |  |  | WT13.5x42 | 12.4 | L3-1/2x2-1/2x7/16 | 2.43 | 2L4x3x3/8LLBB | 4.98 | HSS2.5x2.5x1/8 | 1.07 | HSS5.000x0.188 | 2.64
[24 empty] | W30x148 | 43.5 |  |  | WT12X185 | 54.4 | L3-1/2x2-1/2x3/8 | 2.12 | 2L4x3x5/16LLBB | 4.19 | HSS2.25x2.25x1/4 | 1.74 | HSS5.000x0.125 | 1.78
[24 empty] | W30x132 | 38.9 |  |  | WT12x246 | 72 | L3-1/2x2-1/2x5/16 | 1.79 | 2L4x3x1/4LLBB | 3.38 | HSS2.25x2.25x3/16 | 1.37 | HSS4.500x0.337 | 4.14
[24 empty] | W30x124 | 36.5 |  |  | WT12x204 | 59.5 | L3-1/2x2-1/2x1/4 | 1.45 | 2L3-1/2x3x1/2LLBB | 6.04 | HSS2.25x2.25x1/8 | 0.956 | HSS4.500x0.237 | 2.97
[24 empty] | W30x116 | 34.2 |  |  | WT12x167.5 | 49.2 | L3x3x1/2 | 2.75 | 2L3-1/2x3x7/16LLBB | 5.34 | HSS2x2x1/4 | 1.51 | HSS4.500x0.188 | 2.36
[24 empty] | W30x108 | 31.7 |  |  | WT12X153 | 44.9 | L3x3x7/16 | 2.43 | 2L3-1/2x3x3/8LLBB | 4.63 | HSS2x2x3/16 | 1.19 | HSS4.500x0.125 | 1.6
[24 empty] | W30x99 | 29.1 |  |  | WT12x139.5 | 41 | L3x3x3/8 | 2.11 | 2L3-1/2x3x5/16LLBB | 3.91 | HSS2x2x1/8 | 0.84 | HSS4.000x0.337 | 3.65
[24 empty] | W30x90 | 26.4 |  |  | WT12x125 | 36.8 | L3x3x5/16 | 1.78 | 2L3-1/2x3x1/4LLBB | 3.16 | HSS1.75x1.75x3/16 | 1.02 | HSS4.000x0.313 | 3.39
[24 empty] | W27x539 | 159 |  |  | WT12x114.5 | 33.6 | L3x3x1/4 | 1.44 | 2L3-1/2x2-1/2x1/2LLBB | 5.53 | HSS1.625x1.625x3/16 | 0.932 | HSS4.000x0.250 | 2.76
[24 empty] | W27x494 | 145 |  |  | WT12x103.5 | 30.4 | L3x3x3/16 | 1.09 | 2L3-1/2x2-1/2x3/8LLBB | 4.25 | HSS1.625x1.625x1/8 | 0.666 | HSS4.000x0.237 | 2.62
[24 empty] | W27x448 | 131 |  |  | WT12x96 | 28.1 | L3x2-1/2x1/2 | 2.51 | 2L3-1/2x2-1/2x5/16LLBB | 3.58 | HSS1.5x1.5x3/16 | 0.845 | HSS4.000x0.226 | 2.51
[24 empty] | W27x407 | 119 |  |  | WT12x88 | 25.8 | L3x2-1/2x7/16 | 2.22 | 2L3-1/2x2-1/2x1/4LLBB | 2.9 | HSS1.5x1.5x1/8 | 0.608 | HSS4.000x0.220 | 2.44
[24 empty] | W27x368 | 108 |  |  | WT12x81 | 23.9 | L3x2-1/2x3/8 | 1.93 | 2L3x2-1/2x1/2LLBB | 5.01 | HSS1.25x1.25x3/16 | 0.671 | HSS4.000x0.188 | 2.09
[24 empty] | W27x336 | 98.9 |  |  | WT12x73 | 21.5 | L3x2-1/2x5/16 | 1.63 | 2L3x2-1/2x7/16LLBB | 4.44 | HSS1.25x1.25x1/8 | 0.492 | HSS4.000x0.125 | 1.42
[24 empty] | W27x307 | 90.4 |  |  | WT12x65.5 | 19.3 | L3x2-1/2x1/4 | 1.32 | 2L3x2-1/2x3/8LLBB | 3.86 | HSS32x24x5/8 | 66.4 | HSS3.500x0.313 | 2.93
[24 empty] | W27x281 | 82.9 |  |  | WT12x58.5 | 17.2 | L3x2-1/2x3/16 | 1 | 2L3x2-1/2x5/16LLBB | 3.25 | HSS32x24x1/2 | 53.9 | HSS3.500x0.300 | 2.83
[24 empty] | W27x258 | 76 |  |  | WT12x52 | 15.3 | L3x2x1/2 | 2.26 | 2L3x2-1/2x1/4LLBB | 2.64 | HSS32x24x3/8 | 40.8 | HSS3.500x0.250 | 2.39
[24 empty] | W27x235 | 69.4 |  |  | WT12x51.5 | 15.1 | L3x2x7/16 | 2 | 2L3x2-1/2x3/16LLBB | 2 | HSS30x24x5/8 | 63.9 | HSS3.500x0.216 | 2.08
[24 empty] | W27x217 | 64 |  |  | WT12x47 | 13.8 | L3x2x3/8 | 1.75 | 2L3x2x1/2LLBB | 4.53 | HSS30x24x1/2 | 51.9 | HSS3.500x0.203 | 1.97
[24 empty] | W27x194 | 57.2 |  |  | WT12x42 | 12.4 | L3x2x5/16 | 1.48 | 2L3x2x3/8LLBB | 3.5 | HSS30x24x3/8 | 39.3 | HSS3.500x0.188 | 1.82
[24 empty] | W27x178 | 52.5 |  |  | WT12x38 | 11.2 | L3x2x1/4 | 1.2 | 2L3x2x5/16LLBB | 2.96 | HSS28x24x5/8 | 61.4 | HSS3.500x0.125 | 1.23
[24 empty] | W27x161 | 47.6 |  |  | WT12x34 | 10 | L3x2x3/16 | 0.917 | 2L3x2x1/4LLBB | 2.4 | HSS28x24x1/2 | 49.9 | HSS3.000x0.300 | 2.39
[24 empty] | W27x146 | 43.1 |  |  | WT12x31 | 9.16 | L2-1/2x2-1/2x1/2 | 2.25 | 2L3x2x3/16LLBB | 1.83 | HSS28x24x3/8 | 37.8 | HSS3.000x0.250 | 2.03
[24 empty] | W27x129 | 37.8 |  |  | WT12x27.5 | 8.15 | L2-1/2x2-1/2x3/8 | 1.73 | 2L2-1/2x2x3/8LLBB | 3.11 | HSS26x24x5/8 | 58.9 | HSS3.000x0.216 | 1.77
[24 empty] | W27x114 | 33.5 |  |  | WT10.5x100.5 | 29.6 | L2-1/2x2-1/2x5/16 | 1.46 | 2L2-1/2x2x5/16LLBB | 2.64 | HSS26x24x1/2 | 47.9 | HSS3.000x0.203 | 1.67
[24 empty] | W27x102 | 30 |  |  | WT10.5x91 | 26.8 | L2-1/2x2-1/2x1/4 | 1.19 | 2L2-1/2x2x1/4LLBB | 2.14 | HSS26x24x3/8 | 36.3 | HSS3.000x0.188 | 1.54
[24 empty] | W27x94 | 27.7 |  |  | WT10.5x83 | 24.4 | L2-1/2x2-1/2x3/16 | 0.901 | 2L2-1/2x2x3/16LLBB | 1.64 | HSS24x22x5/8 | 53.9 | HSS3.000x0.152 | 1.27
[24 empty] | W27x84 | 24.8 |  |  | WT10.5x73.5 | 21.6 | L2-1/2X2X3/8 | 1.56 | 2L8x6x1SLBB | 26.1 | HSS24x22x1/2 | 43.9 | HSS3.000x0.134 | 1.13
[24 empty] | W24x492 | 144 |  |  | WT10.5x66 | 19.4 | L2-1/2x2x5/16 | 1.32 | 2L8x6x7/8SLBB | 23.1 | HSS24x22x3/8 | 33.3 | HSS3.000x0.120 | 1.02
[24 empty] | W24x450 | 132 |  |  | WT10.5x61 | 17.9 | L2-1/2x2x1/4 | 1.07 | 2L8x6x3/4SLBB | 20 | HSS22x20x5/8 | 48.9 | HSS2.875x0.250 | 1.93
[24 empty] | W24x408 | 119 |  |  | WT10.5x55.5 | 16.3 | L2-1/2x2x3/16 | 0.818 | 2L8x6x5/8SLBB | 16.8 | HSS22x20x1/2 | 39.9 | HSS2.875x0.203 | 1.59
[24 empty] | W24x370 | 109 |  |  | WT10.5x50.5 | 14.9 | L2x2x3/8 | 1.37 | 2L8x6x9/16SLBB | 15.2 | HSS22x20x3/8 | 30.3 | HSS2.875x0.188 | 1.48
[24 empty] | W24x335 | 98.4 |  |  | WT10.5x46.5 | 13.7 | L2x2x5/16 | 1.16 | 2L8x6x1/2SLBB | 13.6 | HSS20x18x5/8 | 43.9 | HSS2.875x0.125 | 1.01
[24 empty] | W24x306 | 89.8 |  |  | WT10.5x41.5 | 12.2 | L2x2x1/4 | 0.944 | 2L8x6x7/16SLBB | 12 | HSS20x18x1/2 | 35.9 | HSS2.500x0.250 | 1.66
[24 empty] | W24x279 | 82 |  |  | WT10.5x36.5 | 10.7 | L2x2x3/16 | 0.722 | 2L8x4x1SLBB | 22.1 | HSS20x18x3/8 | 27.3 | HSS2.500x0.188 | 1.27
[24 empty] | W24x250 | 73.5 |  |  | WT10.5x34 | 10 | L2x2x1/8 | 0.491 | 2L8x4x7/8SLBB | 19.6 | HSS20x16x5/8 | 41.4 | HSS2.500x0.125 | 0.869
[24 empty] | W24x229 | 67.2 |  |  | WT10.5x31 | 9.13 | L1-3/4x1-3/4x1/4 | 0.813 | 2L8x4x3/4SLBB | 17 | HSS20x16x1/2 | 33.9 | HSS2.375x0.250 | 1.57
[24 empty] | W24x207 | 60.7 |  |  | WT10.5x28.5 | 8.37 | L1-3/4x1-3/4x3/16 | 0.621 | 2L8x4x5/8SLBB | 14.3 | HSS20x16x3/8 | 25.8 | HSS2.375x0.218 | 1.39
[24 empty] | W24x192 | 56.3 |  |  | WT10.5x27.5 | 8.1 | L1-1/2x1-1/2x1/4 | 0.688 | 2L8x4x9/16SLBB | 13 | HSS20x12x5/8 | 35 | HSS2.375x0.188 | 1.2
[24 empty] | W24x176 | 51.7 |  |  | WT10.5x25 | 7.36 | L1-1/2x1-1/2x3/16 | 0.527 | 2L8x4x1/2SLBB | 11.6 | HSS20x12x1/2 | 28.3 | HSS2.375x0.154 | 1
[24 empty] | W24x162 | 47.7 |  |  | WT10.5x24 | 7.07 | L1-1/4x1-1/4x1/4 | 0.563 | 2L8x4x7/16SLBB | 10.2 | HSS20x12x3/8 | 21.5 | HSS2.375x0.125 | 0.823
[24 empty] | W24x146 | 43 |  |  | WT10.5x22 | 6.49 | L1-1/4x1-1/4x3/16 | 0.434 | 2L7x4x3/4SLBB | 15.4 | HSS20x12x5/16 | 18.1 | HSS1.900x0.145 | 0.749
[24 empty] | W24x131 | 38.5 |  |  | WT9x155.5 | 45.8 | L1-1/8x1-1/8x1/8 | 0.266 | 2L7x4x5/8SLBB | 13 | HSS20x8x5/8 | 30.3 | HSS1.660x0.140 | 0.625
[24 empty] | W24x117 | 34.4 |  |  | WT9x141.5 | 41.6 | L1x1x1/8 | 0.234 | 2L7x4x1/2SLBB | 10.5 | HSS20x8x1/2 | 24.6
[24 empty] | W24x104 | 30.6 |  |  | WT9x129 | 38 |  |  | 2L7x4x7/16SLBB | 9.27 | HSS20x8x3/8 | 18.7
[24 empty] | W24x103 | 30.3 |  |  | WT9x117 | 34.4 |  |  | 2L7x4x3/8SLBB | 8 | HSS20x8x5/16 | 15.7
[24 empty] | W24x94 | 27.7 |  |  | WT9x105.5 | 31.1 |  |  | 2L6x4x7/8SLBB | 16 | HSS20x4x1/2 | 20.9
[24 empty] | W24x84 | 24.7 |  |  | WT9x96 | 28.2 |  |  | 2L6x4x3/4SLBB | 13.9 | HSS20x4x3/8 | 16
[24 empty] | W24x76 | 22.4 |  |  | WT9x87.5 | 25.7 |  |  | 2L6x4x5/8SLBB | 11.7 | HSS20x4x5/16 | 13.4
[24 empty] | W24x68 | 20.1 |  |  | WT9x79 | 23.2 |  |  | 2L6x4x9/16SLBB | 10.6 | HSS18x12x5/8 | 32.6
[24 empty] | W24x62 | 18.3 |  |  | WT9x71.5 | 21 |  |  | 2L6x4x1/2SLBB | 9.5 | HSS18x12x1/2 | 26.5
[24 empty] | W24x55 | 16.3 |  |  | WT9x65 | 19.1 |  |  | 2L6x4x7/16SLBB | 8.36 | HSS18x12x3/8 | 20.1
[24 empty] | W21x402 | 118 |  |  | WT9x59.5 | 17.5 |  |  | 2L6x4x3/8SLBB | 7.22 | HSS18x6x5/8 | 25.7
[24 empty] | W21x364 | 107 |  |  | WT9x53 | 15.6 |  |  | 2L6x4x5/16SLBB | 6.05 | HSS18x6x1/2 | 20.9
[24 empty] | W21x333 | 97.9 |  |  | WT9x48.5 | 14.3 |  |  | 2L6x3-1/2x1/2SLBB | 9.04 | HSS18x6x3/8 | 16
[24 empty] | W21x300 | 88.2 |  |  | WT9x43 | 12.7 |  |  | 2L6x3-1/2x3/8SLBB | 6.88 | HSS18x6x5/16 | 13.4
[24 empty] | W21x275 | 80.8 |  |  | WT9x38 | 11.2 |  |  | 2L6x3-1/2x5/16SLBB | 5.78 | HSS18x6x1/4 | 10.8
[24 empty] | W21x248 | 72.8 |  |  | WT9x35.5 | 10.4 |  |  | 2L5x3-1/2x3/4SLBB | 11.6 | HSS16x12x5/8 | 30.3
[24 empty] | W21x223 | 65.4 |  |  | WT9x32.5 | 9.55 |  |  | 2L5x3-1/2x5/8SLBB | 9.85 | HSS16x12x1/2 | 24.6
[24 empty] | W21x201 | 59.2 |  |  | WT9x30 | 8.82 |  |  | 2L5x3-1/2x1/2SLBB | 8.01 | HSS16x12x3/8 | 18.7
[24 empty] | W21x182 | 53.6 |  |  | WT9x27.5 | 8.1 |  |  | 2L5x3-1/2x3/8SLBB | 6.1 | HSS16x12x5/16 | 15.7
[24 empty] | W21x166 | 48.8 |  |  | WT9x25 | 7.33 |  |  | 2L5x3-1/2x5/16SLBB | 5.12 | HSS16x8x5/8 | 25.7
[24 empty] | W21x147 | 43.2 |  |  | WT9x23 | 6.77 |  |  | 2L5x3-1/2x1/4SLBB | 4.13 | HSS16x8x1/2 | 20.9
[24 empty] | W21x132 | 38.8 |  |  | WT9x20 | 5.88 |  |  | 2L5x3x1/2SLBB | 7.51 | HSS16x8x3/8 | 16
[24 empty] | W21x122 | 35.9 |  |  | WT9x17.5 | 5.15 |  |  | 2L5x3x7/16SLBB | 6.62 | HSS16x8x5/16 | 13.4
[24 empty] | W21x111 | 32.7 |  |  | WT8x50 | 14.9 |  |  | 2L5x3x3/8SLBB | 5.73 | HSS16x4x1/2 | 17.2
[24 empty] | W21x101 | 29.8 |  |  | WT8x44.5 | 13.2 |  |  | 2L5x3x5/16SLBB | 4.81 | HSS16x4x3/8 | 13.2
[24 empty] | W21x93 | 27.3 |  |  | WT8x38.5 | 11.5 |  |  | 2L5x3x1/4SLBB | 3.88 | HSS16x4x5/16 | 11.1
[24 empty] | W21x83 | 24.3 |  |  | WT8x33.5 | 9.98 |  |  | 2L4x3-1/2x1/2SLBB | 7.01 | HSS14x12x1/2 | 22.8
[24 empty] | W21x73 | 21.5 |  |  | WT8x28.5 | 8.39 |  |  | 2L4x3-1/2x3/8SLBB | 5.35 | HSS14x12x3/8 | 17.3
[24 empty] | W21x68 | 20 |  |  | WT8x25 | 7.37 |  |  | 2L4x3-1/2x5/16SLBB | 4.5 | HSS14x10x5/8 | 25.7
[24 empty] | W21x62 | 18.3 |  |  | WT8x22.5 | 6.63 |  |  | 2L4x3-1/2x1/4SLBB | 3.63 | HSS14x10x1/2 | 20.9
[24 empty] | W21x57 | 16.7 |  |  | WT8x20 | 5.89 |  |  | 2L4x3x5/8SLBB | 7.98 | HSS14x10x3/8 | 16
[24 empty] | W21x55 | 16.2 |  |  | WT8x18 | 5.29 |  |  | 2L4x3x1/2SLBB | 6.51 | HSS14x10x5/16 | 13.4
[24 empty] | W21x50 | 14.7 |  |  | WT8x15.5 | 4.56 |  |  | 2L4x3x3/8SLBB | 4.98 | HSS14x10x1/4 | 10.8
[24 empty] | W21x48 | 14.1 |  |  | WT8x13 | 3.84 |  |  | 2L4x3x5/16SLBB | 4.19 | HSS14x6x5/8 | 21
[24 empty] | W21x44 | 13 |  |  | WT7x404 | 119 |  |  | 2L4x3x1/4SLBB | 3.38 | HSS14x6x1/2 | 17.2
[24 empty] | W18x311 | 91.5 |  |  | WT7x365 | 107 |  |  | 2L3-1/2x3x1/2SLBB | 6.04 | HSS14x6x3/8 | 13.2
[24 empty] | W18x283 | 83.2 |  |  | WT7x332.5 | 97.8 |  |  | 2L3-1/2x3x7/16SLBB | 5.34 | HSS14x6x5/16 | 11.1
[24 empty] | W18x258 | 75.9 |  |  | WT7x302.5 | 88.9 |  |  | 2L3-1/2x3x3/8SLBB | 4.63 | HSS14x6x1/4 | 8.96
[24 empty] | W18x234 | 68.8 |  |  | WT7x275 | 80.9 |  |  | 2L3-1/2x3x5/16SLBB | 3.91 | HSS14x6x3/16 | 6.76
[24 empty] | W18x211 | 62.1 |  |  | WT7x250 | 73.5 |  |  | 2L3-1/2x3x1/4SLBB | 3.16 | HSS14x4x5/8 | 18.7
[24 empty] | W18x192 | 56.4 |  |  | WT7x227.5 | 66.9 |  |  | 2L3-1/2x2-1/2x1/2SLBB | 5.53 | HSS14x4x1/2 | 15.3
[24 empty] | W18x175 | 51.3 |  |  | WT7x213 | 62.6 |  |  | 2L3-1/2x2-1/2x3/8SLBB | 4.25 | HSS14x4x3/8 | 11.8
[24 empty] | W18x158 | 46.3 |  |  | WT7x199 | 58.5 |  |  | 2L3-1/2x2-1/2x5/16SLBB | 3.58 | HSS14x4x5/16 | 9.92
[24 empty] | W18x143 | 42.1 |  |  | WT7x185 | 54.4 |  |  | 2L3-1/2x2-1/2x1/4SLBB | 2.9 | HSS14x4x1/4 | 8.03
[24 empty] | W18x130 | 38.2 |  |  | WT7x171 | 50.3 |  |  | 2L3x2-1/2x1/2SLBB | 5.01 | HSS14x4x3/16 | 6.06
[24 empty] | W18x119 | 35.1 |  |  | WT7x155.5 | 45.7 |  |  | 2L3x2-1/2x7/16SLBB | 4.44 | HSS12x10x1/2 | 19
[24 empty] | W18x106 | 31.1 |  |  | WT7x141.5 | 41.6 |  |  | 2L3x2-1/2x3/8SLBB | 3.86 | HSS12x10x3/8 | 14.6
[24 empty] | W18x97 | 28.5 |  |  | WT7x128.5 | 37.8 |  |  | 2L3x2-1/2x5/16SLBB | 3.25 | HSS12x10x5/16 | 12.2
[24 empty] | W18x86 | 25.3 |  |  | WT7x116.5 | 34.2 |  |  | 2L3x2-1/2x1/4SLBB | 2.64 | HSS12x10x1/4 | 9.9
[24 empty] | W18x76 | 22.3 |  |  | WT7x105.5 | 31 |  |  | 2L3x2-1/2x3/16SLBB | 2 | HSS12x8x5/8 | 21
[24 empty] | W18x71 | 20.8 |  |  | WT7x96.5 | 28.4 |  |  | 2L3x2x1/2SLBB | 4.53 | HSS12x8x1/2 | 17.2
[24 empty] | W18x65 | 19.1 |  |  | WT7x88 | 25.9 |  |  | 2L3x2x3/8SLBB | 3.5 | HSS12x8x3/8 | 13.2
[24 empty] | W18x60 | 17.6 |  |  | WT7x79.5 | 23.4 |  |  | 2L3x2x5/16SLBB | 2.96 | HSS12x8x5/16 | 11.1
[24 empty] | W18x55 | 16.2 |  |  | WT7x72.5 | 21.3 |  |  | 2L3x2x1/4SLBB | 2.4 | HSS12x8x1/4 | 8.96
[24 empty] | W18x50 | 14.7 |  |  | WT7x66 | 19.4 |  |  | 2L3x2x3/16SLBB | 1.83 | HSS12x8x3/16 | 6.76
[24 empty] | W18x46 | 13.5 |  |  | WT7x60 | 17.7 |  |  | 2L2-1/2x2x3/8SLBB | 3.11 | HSS12x6x5/8 | 18.7
[24 empty] | W18x40 | 11.8 |  |  | WT7x54.5 | 16 |  |  | 2L2-1/2x2x5/16SLBB | 2.64 | HSS12x6x1/2 | 15.3
[24 empty] | W18x35 | 10.3 |  |  | WT7x49.5 | 14.6 |  |  | 2L2-1/2x2x1/4SLBB | 2.14 | HSS12x6x3/8 | 11.8
[24 empty] | W16x100 | 29.7 |  |  | WT7x45 | 13.2 |  |  | 2L2-1/2x2x3/16SLBB | 1.64 | HSS12x6x5/16 | 9.92
[24 empty] | W16x89 | 26.4 |  |  | WT7x41 | 12 |  |  |  |  | HSS12x6x1/4 | 8.03
[24 empty] | W16x77 | 22.9 |  |  | WT7x37 | 10.9 |  |  |  |  | HSS12x6x3/16 | 6.06
[24 empty] | W16x67 | 20 |  |  | WT7x34 | 9.99 |  |  |  |  | HSS12x4x5/8 | 16.4
[24 empty] | W16x57 | 16.8 |  |  | WT7x30.5 | 8.96 |  |  |  |  | HSS12x4x1/2 | 13.5
[24 empty] | W16x50 | 14.7 |  |  | WT7x26.5 | 7.8 |  |  |  |  | HSS12x4x3/8 | 10.4
[24 empty] | W16x45 | 13.3 |  |  | WT7x24 | 7.07 |  |  |  |  | HSS12x4x5/16 | 8.76
[24 empty] | W16x40 | 11.8 |  |  | WT7x21.5 | 6.31 |  |  |  |  | HSS12x4x1/4 | 7.1
[24 empty] | W16x36 | 10.6 |  |  | WT7x19 | 5.58 |  |  |  |  | HSS12x4x3/16 | 5.37
[24 empty] | W16x31 | 9.13 |  |  | WT7x17 | 5 |  |  |  |  | HSS12x3.5x3/8 | 10
[24 empty] | W16x26 | 7.68 |  |  | WT7x15 | 4.42 |  |  |  |  | HSS12x3.5x5/16 | 8.46
[24 empty] | W14x808 | 237 |  |  | WT7x13 | 3.85 |  |  |  |  | HSS12x3x5/16 | 8.17
[24 empty] | W14x730 | 215 |  |  | WT7x11 | 3.25 |  |  |  |  | HSS12x3x1/4 | 6.63
[24 empty] | W14x665 | 196 |  |  | WT6x168 | 49.4 |  |  |  |  | HSS12x3x3/16 | 5.02
[24 empty] | W14x605 | 178 |  |  | WT6x152.5 | 44.8 |  |  |  |  | HSS12x2x1/4 | 6.17
[24 empty] | W14x550 | 162 |  |  | WT6x139.5 | 41 |  |  |  |  | HSS12x2x3/16 | 4.67
[24 empty] | W14x500 | 147 |  |  | WT6x126 | 37 |  |  |  |  | HSS10x8x1/2 | 15.3
[24 empty] | W14x455 | 134 |  |  | WT6x115 | 33.9 |  |  |  |  | HSS10x8x3/8 | 11.8
[24 empty] | W14x426 | 125 |  |  | WT6x105 | 30.9 |  |  |  |  | HSS10x8x5/16 | 9.92
[24 empty] | W14x398 | 117 |  |  | WT6x95 | 27.9 |  |  |  |  | HSS10x8x1/4 | 8.03
[24 empty] | W14x370 | 109 |  |  | WT6x85 | 25 |  |  |  |  | HSS10x8x3/16 | 6.06
[24 empty] | W14x342 | 101 |  |  | WT6x76 | 22.4 |  |  |  |  | HSS10x6x5/8 | 16.4
[24 empty] | W14x311 | 91.4 |  |  | WT6x68 | 20 |  |  |  |  | HSS10x6x1/2 | 13.5
[24 empty] | W14x283 | 83.3 |  |  | WT6x60 | 17.6 |  |  |  |  | HSS10x6x3/8 | 10.4
[24 empty] | W14x257 | 75.6 |  |  | WT6x53 | 15.6 |  |  |  |  | HSS10x6x5/16 | 8.76
[24 empty] | W14x233 | 68.5 |  |  | WT6x48 | 14.1 |  |  |  |  | HSS10x6x1/4 | 7.1
[24 empty] | W14x211 | 62 |  |  | WT6x43.5 | 12.8 |  |  |  |  | HSS10x6x3/16 | 5.37
[24 empty] | W14x193 | 56.8 |  |  | WT6x39.5 | 11.6 |  |  |  |  | HSS10x5x3/8 | 9.67
[24 empty] | W14x176 | 51.8 |  |  | WT6x36 | 10.6 |  |  |  |  | HSS10x5x5/16 | 8.17
[24 empty] | W14x159 | 46.7 |  |  | WT6x32.5 | 9.54 |  |  |  |  | HSS10x5x1/4 | 6.63
[24 empty] | W14x145 | 42.7 |  |  | WT6x29 | 8.52 |  |  |  |  | HSS10x5x3/16 | 5.02
[24 empty] | W14x132 | 38.8 |  |  | WT6x26.5 | 7.78 |  |  |  |  | HSS10x4x5/8 | 14
[24 empty] | W14x120 | 35.3 |  |  | WT6x25 | 7.3 |  |  |  |  | HSS10x4x1/2 | 11.6
[24 empty] | W14x109 | 32 |  |  | WT6x22.5 | 6.56 |  |  |  |  | HSS10x4x3/8 | 8.97
[24 empty] | W14x99 | 29.1 |  |  | WT6x20 | 5.84 |  |  |  |  | HSS10x4x5/16 | 7.59
[24 empty] | W14x90 | 26.5 |  |  | WT6x17.5 | 5.17 |  |  |  |  | HSS10x4x1/4 | 6.17
[24 empty] | W14x82 | 24 |  |  | WT6x15 | 4.4 |  |  |  |  | HSS10x4x3/16 | 4.67
[24 empty] | W14x74 | 21.8 |  |  | WT6x13 | 3.82 |  |  |  |  | HSS10x3.5x3/16 | 4.5
[24 empty] | W14x68 | 20 |  |  | WT6x11 | 3.24 |  |  |  |  | HSS10x3x3/8 | 8.27
[24 empty] | W14x61 | 17.9 |  |  | WT6x9.5 | 2.79 |  |  |  |  | HSS10x3x5/16 | 7.01
[24 empty] | W14x53 | 15.6 |  |  | WT6x8 | 2.36 |  |  |  |  | HSS10x3x1/4 | 5.7
[24 empty] | W14x48 | 14.1 |  |  | WT6x7 | 2.08 |  |  |  |  | HSS10x3x3/16 | 4.32
[24 empty] | W14x43 | 12.6 |  |  | WT5x56 | 16.5 |  |  |  |  | HSS10x3x1/8 | 2.93
[24 empty] | W14x38 | 11.2 |  |  | WT5x50 | 14.7 |  |  |  |  | HSS10x2x3/8 | 7.58
[24 empty] | W14x34 | 10 |  |  | WT5x44 | 12.9 |  |  |  |  | HSS10x2x5/16 | 6.43
[24 empty] | W14x30 | 8.85 |  |  | WT5x38.5 | 11.3 |  |  |  |  | HSS10x2x1/4 | 5.24
[24 empty] | W14x26 | 7.69 |  |  | WT5x34 | 9.99 |  |  |  |  | HSS10x2x3/16 | 3.98
[24 empty] | W14x22 | 6.49 |  |  | WT5x30 | 8.82 |  |  |  |  | HSS9x7x5/8 | 16.4
[24 empty] | W12x336 | 98.8 |  |  | WT5x27 | 7.91 |  |  |  |  | HSS9x7x1/2 | 13.5
[24 empty] | W12x305 | 89.6 |  |  | WT5x24.5 | 7.21 |  |  |  |  | HSS9x7x3/8 | 10.4
[24 empty] | W12x279 | 81.9 |  |  | WT5x22.5 | 6.63 |  |  |  |  | HSS9x7x5/16 | 8.76
[24 empty] | W12x252 | 74 |  |  | WT5x19.5 | 5.73 |  |  |  |  | HSS9x7x1/4 | 7.1
[24 empty] | W12x230 | 67.7 |  |  | WT5x16.5 | 4.85 |  |  |  |  | HSS9x7x3/16 | 5.37
[24 empty] | W12x210 | 61.8 |  |  | WT5x15 | 4.42 |  |  |  |  | HSS9x5x5/8 | 14
[24 empty] | W12x190 | 55.8 |  |  | WT5x13 | 3.81 |  |  |  |  | HSS9x5x1/2 | 11.6
[24 empty] | W12x170 | 50 |  |  | WT5x11 | 3.24 |  |  |  |  | HSS9x5x3/8 | 8.97
[24 empty] | W12x152 | 44.7 |  |  | WT5x9.5 | 2.81 |  |  |  |  | HSS9x5x5/16 | 7.59
[24 empty] | W12x136 | 39.9 |  |  | WT5x8.5 | 2.5 |  |  |  |  | HSS9x5x1/4 | 6.17
[24 empty] | W12x120 | 35.3 |  |  | WT5x7.5 | 2.21 |  |  |  |  | HSS9x5x3/16 | 4.67
[24 empty] | W12x106 | 31.2 |  |  | WT5x6 | 1.77 |  |  |  |  | HSS9x3x1/2 | 9.74
[24 empty] | W12x96 | 28.2 |  |  | WT4x33.5 | 9.84 |  |  |  |  | HSS9x3x3/8 | 7.58
[24 empty] | W12x87 | 25.6 |  |  | WT4x29 | 8.54 |  |  |  |  | HSS9x3x5/16 | 6.43
[24 empty] | W12x79 | 23.2 |  |  | WT4x24 | 7.05 |  |  |  |  | HSS9x3x1/4 | 5.24
[24 empty] | W12x72 | 21.1 |  |  | WT4x20 | 5.87 |  |  |  |  | HSS9x3x3/16 | 3.98
[24 empty] | W12x65 | 19.1 |  |  | WT4x17.5 | 5.14 |  |  |  |  | HSS8x6x5/8 | 14
[24 empty] | W12x58 | 17 |  |  | WT4x15.5 | 4.56 |  |  |  |  | HSS8x6x1/2 | 11.6
[24 empty] | W12x53 | 15.6 |  |  | WT4x14 | 4.12 |  |  |  |  | HSS8x6x3/8 | 8.97
[24 empty] | W12x50 | 14.6 |  |  | WT4x12 | 3.54 |  |  |  |  | HSS8x6x5/16 | 7.59
[24 empty] | W12x45 | 13.1 |  |  | WT4x10.5 | 3.08 |  |  |  |  | HSS8x6x1/4 | 6.17
[24 empty] | W12x40 | 11.7 |  |  | WT4x9 | 2.63 |  |  |  |  | HSS8x6x3/16 | 4.67
[24 empty] | W12x35 | 10.3 |  |  | WT4x7.5 | 2.22 |  |  |  |  | HSS8x4x5/8 | 11.7
[24 empty] | W12x30 | 8.79 |  |  | WT4x6.5 | 1.92 |  |  |  |  | HSS8x4x1/2 | 9.74
[24 empty] | W12x26 | 7.65 |  |  | WT4x5 | 1.48 |  |  |  |  | HSS8x4x3/8 | 7.58
[24 empty] | W12x22 | 6.48 |  |  | WT3x12.5 | 3.68 |  |  |  |  | HSS8x4x5/16 | 6.43
[24 empty] | W12x19 | 5.57 |  |  | WT3x10 | 2.95 |  |  |  |  | HSS8x4x1/4 | 5.24
[24 empty] | W12x16 | 4.71 |  |  | WT3x8 | 2.37 |  |  |  |  | HSS8x4x3/16 | 3.98
[24 empty] | W12x14 | 4.16 |  |  | WT3x7.5 | 2.22 |  |  |  |  | HSS8x4x1/8 | 2.7
[24 empty] | W10x112 | 32.9 |  |  | WT3x6 | 1.78 |  |  |  |  | HSS8x3x1/2 | 8.81
[24 empty] | W10x100 | 29.4 |  |  | WT3x4.5 | 1.34 |  |  |  |  | HSS8x3x3/8 | 6.88
[24 empty] | W10x88 | 25.9 |  |  | WT3x4.25 | 1.25 |  |  |  |  | HSS8x3x5/16 | 5.85
[24 empty] | W10x77 | 22.6 |  |  | WT2.5x9.5 | 2.78 |  |  |  |  | HSS8x3x1/4 | 4.77
[24 empty] | W10x68 | 20 |  |  | WT2.5x8 | 2.35 |  |  |  |  | HSS8x3x3/16 | 3.63
[24 empty] | W10x60 | 17.6 |  |  | WT2x6.5 | 1.91 |  |  |  |  | HSS8x3x1/8 | 2.46
[24 empty] | W10x54 | 15.8 | [8 empty] | HSS8x2x3/8 | 6.18
[24 empty] | W10x49 | 14.4 | [8 empty] | HSS8x2x5/16 | 5.26
[24 empty] | W10x45 | 13.3 | [8 empty] | HSS8x2x1/4 | 4.3
[24 empty] | W10x39 | 11.5 | [8 empty] | HSS8x2x3/16 | 3.28
[24 empty] | W10x33 | 9.71 | [8 empty] | HSS8x2x1/8 | 2.23
[24 empty] | W10x30 | 8.84 | [8 empty] | HSS7x5x5/8 | 11.7
[24 empty] | W10x26 | 7.61 | [8 empty] | HSS7x5x1/2 | 9.74
[24 empty] | W10x22 | 6.49 | [8 empty] | HSS7x5x3/8 | 7.58
[24 empty] | W10x19 | 5.62 | [8 empty] | HSS7x5x5/16 | 6.43
[24 empty] | W10x17 | 4.99 | [8 empty] | HSS7x5x1/4 | 5.24
[24 empty] | W10x15 | 4.41 | [8 empty] | HSS7x5x3/16 | 3.98
[24 empty] | W10x12 | 3.54 | [8 empty] | HSS7x5x1/8 | 2.7
[24 empty] | W8x67 | 19.7 | [8 empty] | HSS7x4x1/2 | 8.81
[24 empty] | W8x58 | 17.1 | [8 empty] | HSS7x4x3/8 | 6.88
[24 empty] | W8x48 | 14.1 | [8 empty] | HSS7x4x5/16 | 5.85
[24 empty] | W8x40 | 11.7 | [8 empty] | HSS7x4x1/4 | 4.77
[24 empty] | W8x35 | 10.3 | [8 empty] | HSS7x4x3/16 | 3.63
[24 empty] | W8x31 | 9.12 | [8 empty] | HSS7x4x1/8 | 2.46
[24 empty] | W8x28 | 8.24 | [8 empty] | HSS7x3x1/2 | 7.88
[24 empty] | W8x24 | 7.08 | [8 empty] | HSS7x3x3/8 | 6.18
[24 empty] | W8x21 | 6.16 | [8 empty] | HSS7x3x5/16 | 5.26
[24 empty] | W8x18 | 5.26 | [8 empty] | HSS7x3x1/4 | 4.3
[24 empty] | W8x15 | 4.44 | [8 empty] | HSS7x3x3/16 | 3.28
[24 empty] | W8x13 | 3.84 | [8 empty] | HSS7x3x1/8 | 2.23
[24 empty] | W8x10 | 2.96 | [8 empty] | HSS6x5x3/8 | 6.88
[24 empty] | W6x25 | 7.36 | [8 empty] | HSS6x5x5/16 | 5.85
[24 empty] | W6x20 | 5.89 | [8 empty] | HSS6x5x1/4 | 4.77
[24 empty] | W6x16 | 4.74 | [8 empty] | HSS6x5x3/16 | 3.63
[24 empty] | W6x15 | 4.45 | [8 empty] | HSS6x4x1/2 | 7.88
[24 empty] | W6x12 | 3.55 | [8 empty] | HSS6x4x3/8 | 6.18
[24 empty] | W6x9 | 2.68 | [8 empty] | HSS6x4x5/16 | 5.26
[24 empty] | W6x8.5 | 2.51 | [8 empty] | HSS6x4x1/4 | 4.3
[24 empty] | W5x19 | 5.56 | [8 empty] | HSS6x4x3/16 | 3.28
[24 empty] | W5x16 | 4.71 | [8 empty] | HSS6x4x1/8 | 2.23
[24 empty] | W4x13 | 3.83 | [8 empty] | HSS6x3x1/2 | 6.95
[34 empty] | HSS6x3x3/8 | 5.48
[34 empty] | HSS6x3x5/16 | 4.68
[34 empty] | HSS6x3x1/4 | 3.84
[34 empty] | HSS6x3x3/16 | 2.93
[34 empty] | HSS6x3x1/8 | 2
[34 empty] | HSS6x2x3/8 | 4.78
[34 empty] | HSS6x2x5/16 | 4.1
[34 empty] | HSS6x2x1/4 | 3.37
[34 empty] | HSS6x2x3/16 | 2.58
[34 empty] | HSS6x2x1/8 | 1.77
[34 empty] | HSS5x4x1/2 | 6.95
[34 empty] | HSS5x4x3/8 | 5.48
[34 empty] | HSS5x4x5/16 | 4.68
[34 empty] | HSS5x4x1/4 | 3.84
[34 empty] | HSS5x4x3/16 | 2.93
[34 empty] | HSS5x3x1/2 | 6.02
[34 empty] | HSS5x3x3/8 | 4.78
[34 empty] | HSS5x3x5/16 | 4.1
[34 empty] | HSS5x3x1/4 | 3.37
[34 empty] | HSS5x3x3/16 | 2.58
[34 empty] | HSS5x3x1/8 | 1.77
[34 empty] | HSS5x2.5x1/4 | 3.14
[34 empty] | HSS5x2.5x3/16 | 2.41
[34 empty] | HSS5x2.5x1/8 | 1.65
[34 empty] | HSS5x2x3/8 | 4.09
[34 empty] | HSS5x2x5/16 | 3.52
[34 empty] | HSS5x2x1/4 | 2.91
[34 empty] | HSS5x2x3/16 | 2.24
[34 empty] | HSS5x2x1/8 | 1.54
[34 empty] | HSS4x3x3/8 | 4.09
[34 empty] | HSS4x3x5/16 | 3.52
[34 empty] | HSS4x3x1/4 | 2.91
[34 empty] | HSS4x3x3/16 | 2.24
[34 empty] | HSS4x3x1/8 | 1.54
[34 empty] | HSS4x2.5x5/16 | 3.23
[34 empty] | HSS4x2.5x1/4 | 2.67
[34 empty] | HSS4x2.5x3/16 | 2.06
[34 empty] | HSS4x2x3/8 | 3.39
[34 empty] | HSS4x2x5/16 | 2.94
[34 empty] | HSS4x2x1/4 | 2.44
[34 empty] | HSS4x2x3/16 | 1.89
[34 empty] | HSS4x2x1/8 | 1.3
[34 empty] | HSS3.5x2.5x3/8 | 3.39
[34 empty] | HSS3.5x2.5x5/16 | 2.94
[34 empty] | HSS3.5x2.5x1/4 | 2.44
[34 empty] | HSS3.5x2.5x3/16 | 1.89
[34 empty] | HSS3.5x2.5x1/8 | 1.3
[34 empty] | HSS3x2.5x5/16 | 2.64
[34 empty] | HSS3x2.5x1/4 | 2.21
[34 empty] | HSS3x2.5x3/16 | 1.71
[34 empty] | HSS3x2.5x1/8 | 1.19
[34 empty] | HSS3x2x5/16 | 2.35
[34 empty] | HSS3x2x1/4 | 1.97
[34 empty] | HSS3x2x3/16 | 1.54
[34 empty] | HSS3x2x1/8 | 1.07
[34 empty] | HSS3x1.5x1/4 | 1.74
[34 empty] | HSS3x1.5x3/16 | 1.37
[34 empty] | HSS3x1.5x1/8 | 0.956
[34 empty] | HSS3x1x1/8 | 0.84
[34 empty] | HSS2.5x1.5x1/4 | 1.51
[34 empty] | HSS2.5x1.5x3/16 | 1.19
[34 empty] | HSS2.5x1.5x1/8 | 0.84
[34 empty] | HSS2x1.5x3/16 | 1.02
[34 empty] | HSS2x1x3/16 | 0.845
[34 empty] | HSS2x1x1/8 | 0.608
Note on D12: The brace angle shown is the angle between the brace and horizontal.
Note on D17: The brace angle shown is the angle between the brace and horizontal.
Note on D22: The brace angle shown is the angle between the brace and horizontal.
Note on D27: The brace angle shown is the angle between the brace and horizontal.
Note on BC1: "XBRACING.xls" written by: Alex Tomanovich, P.E.

## X(5)
X-Braced Bent Analysis for Lateral Loads | [10 empty] | CALCULATIONS: | [32 empty] | Version 1.2
For 5-Story Bent
Assuming Fully Braced, Tension-Only System | [25 empty] | W Shape | A (in.^2) | C Shape | A (in.^2) | WT Shape | A (in.^2) | Single-Angle | A (in.^2) | Double-Angle | A (in.^2) | Rect. HSS Shape | A (in.^2) | Round HSS Shape | A (in.^2) | Pipe | A (in.^2) | Rod | A (in.^2)
Job Name: | [5 empty] | Subject: | [19 empty] | W44x335 | 98.3 | C15x50 | 14.7 | WT22x167.5 | 49.1 | L9x4x5/8 | 7.73 | 2L8x8x1-1/8 | 33.6 | HSS32x32x5/8 | 76.4 | HSS20.000x0.500 | 28.5 | PIPE1/2STD | 0.25 | 0.25 | 0.049
Job Number: | [5 empty] | Originator: |  |  | Checker: | [16 empty] | W44x290 | 85.8 | C15x40 | 11.8 | WT22x145 | 42.9 | L9x4x9/16 | 7 | 2L8x8x1 | 30.2 | HSS32x32x1/2 | 61.9 | HSS20.000x0.375 | 21.5 | PIPE3/4STD | 0.333 | 0.375 | 0.11
[26 empty] | W44x285 | 83.8 | C15x33.9 | 9.95 | WT22x131 | 38.6 | L9x4x1/2 | 6.25 | 2L8x8x7/8 | 26.6 | HSS32x32x3/8 | 46.8 | HSS18.000x0.500 | 25.6 | PIPE1STD | 0.494 | 0.5 | 0.196
Forces and Reactions: |  |  |  |  | L = | 20 | [19 empty] | W44x262 | 77.2 | C12x30 | 8.81 | WT22x115 | 33.8 | L8x8x1-1/8 | 16.8 | 2L8x8x3/4 | 23 | HSS30x30x5/8 | 71.4 | HSS18.000x0.375 | 19.4 | PIPE1-1/4STD | 0.669 | 0.625 | 0.307
|  | Lateral Story Loads |  |  |  | (Bent Width) |  |  |  |  | Story Deflections Determined by "Virtual Work Method" | [14 empty] | W44x248 | 72.8 | C12x25 | 7.34 | WT20x296.5 | 87.2 | L8x8x1 | 15.1 | 2L8x8x5/8 | 19.4 | HSS30x30x1/2 | 57.9 | HSS16.000x0.500 | 22.7 | PIPE1-1/2STD | 0.799 | 0.75 | 0.442
|  | P5 = | 3.75 |  |  | 3.75 |  |  |  |  | Member | Member | L | A | Mem. Force (F) | Mem. Force (u1) | F*u1*L/(A*E) | Mem. Force (u2) | F*u2*L/(A*E) | Mem. Force (u3) | F*u3*L/(A*E) | Mem. Force (u4) | F*u4*L/(A*E) | Mem. Force (u5) | F*u5*L/(A*E) | W44x230 | 67.7 | C12x20.7 | 6.08 | WT20x251.5 | 74 | L8x8x7/8 | 13.3 | 2L8x8x9/16 | 17.5 | HSS30x30x3/8 | 43.8 | HSS16.000x0.438 | 19.9 | PIPE2STD | 1.07 | 0.875 | 0.601
|  |  |  | 0 |  |  |  | 2.8125 |  |  | Designation | No. | (in.) | (in.^2) | from all P Loads | from Unit Load @ Story 1 |  | from Unit Load @ Story 2 |  | from Unit Load @ Story 3 |  | from Unit Load @ Story 4 |  | from Unit Load @ Story 5 |  | W44x224 | 65.8 | C10x30 | 8.81 | WT20x233 | 68.4 | L8x8x3/4 | 11.5 | 2L8x8x1/2 | 15.7 | HSS28x28x5/8 | 66.4 | HSS16.000x0.375 | 17.2 | PIPE2-1/2STD | 1.7 | 1 | 0.785
Story Heights | [5 empty] | -4.6875 |  |  |  |  | LC1 | 1 | 228 | 7.08 | -54.45 | 0 | 0 | -0.9 | 0.054418 | -1.75 | 0.10581 | -2.55 | 0.15418 | -3.3 | 0.19953 | W44x198 | 58 | C10x25 | 7.34 | WT20x215.5 | 63.4 | L8x8x5/8 | 9.69 | 2L6x6x1 | 22 | HSS28x28x1/2 | 53.9 | HSS16.000x0.312 | 14.4 | PIPE3STD | 2.23 | 1.125 | 0.994
h5 = | 15 |  | Brace Angle5=36.87 |  |  | L5=25 ft. |  |  |  |  | LC2 | 2 | 216 | 7.08 | -28.8 | 0 | 0 | 0 | 0 | -0.85 | 0.025753 | -1.65 | 0.049992 | -2.4 | 0.072715 | W40x655 | 192 | C10x20 | 5.87 | WT20x198.5 | 58.4 | L8x8x9/16 | 8.77 | 2L6x6x7/8 | 19.5 | HSS28x28x3/8 | 40.8 | HSS14.000x0.500 | 19.8 | PIPE3-1/2STD | 2.68 | 1.25 | 1.227
[11 empty] | LC3 | 3 | 204 | 7.08 | -12.0125 | 0 | 0 | 0 | 0 | 0 | 0 | -0.8 | 0.0095482 | -1.55 | 0.0185 | W40x593 | 174 | C10x15.3 | 4.48 | WT20x196 | 57.7 | L8x8x1/2 | 7.84 | 2L6x6x3/4 | 16.9 | HSS26x26x5/8 | 61.4 | HSS14.000x0.375 | 15 | PIPE4STD | 3.17 | 1.375 | 1.485
|  | P4 = | 7.75 |  |  | 11.5 |  |  |  |  | LC4 | 4 | 192 | 7.08 | -2.8125 | 0 | 0 | 0 | 0 | 0 | 0 | 0 | 0 | -0.75 | 0.0019725 | W40x531 | 156 | C9x20 | 5.87 | WT20x186 | 54.7 | L8x6x1 | 13.1 | 2L6x6x5/8 | 14.3 | HSS26x26x1/2 | 49.9 | HSS14.000x0.312 | 12.5 | PIPE5STD | 4.3 | 1.5 | 1.767
|  |  |  | -2.8125 |  |  |  | 12.0125 |  |  | LC5 | 5 | 180 | 7.08 | 0 | 0 | 0 | 0 | 0 | 0 | 0 | 0 | 0 | 0 | 0 | W40x503 | 148 | C9x15 | 4.41 | WT20x181 | 53.3 | L8x6x7/8 | 11.5 | 2L6x6x9/16 | 12.9 | HSS26x26x3/8 | 37.8 | HSS12.750x0.500 | 17.9 | PIPE6STD | 5.58
[6 empty] | -14.7272 |  |  |  |  | RC1 | 6 | 228 | 7.08 | 90.3125 | 0.95 | 0.095274 | 1.85 | 0.18553 | 2.7 | 0.27078 | 3.5 | 0.35101 | 4.25 | 0.42623 | W40x480 | 140 | C9x13.4 | 3.94 | WT20x165.5 | 48.7 | L8x6x3/4 | 9.99 | 2L6x6x1/2 | 11.5 | HSS24x24x5/8 | 56.4 | HSS12.750x0.375 | 13.6 | PIPE8STD | 8.4
h4 = | 16 |  | Brace Angle4=38.66 |  |  | L4=25.61 ft. |  |  |  |  | RC2 | 7 | 216 | 7.08 | 54.45 | 0 | 0 | 0.9 | 0.051554 | 1.75 | 0.10024 | 2.55 | 0.14607 | 3.3 | 0.18903 | W40x466 | 137 | C8x18.75 | 5.51 | WT20x163.5 | 48 | L8x6x5/8 | 8.41 | 2L6x6x7/16 | 10.2 | HSS24x24x1/2 | 45.9 | HSS12.750x0.250 | 9.16 | PIPE10STD | 11.9
[11 empty] | RC3 | 8 | 204 | 7.08 | 28.8 | 0 | 0 | 0 | 0 | 0.85 | 0.024323 | 1.65 | 0.047214 | 2.4 | 0.068676 | W40x436 | 128 | C8x13.75 | 4.04 | WT20x162 | 47.7 | L8x6x9/16 | 7.61 | 2L6x6x3/8 | 8.76 | HSS24x24X3/8 | 34.8 | HSS12.500x0.625 | 21.8 | PIPE12STD | 14.6
|  | P3 = | 8.25 |  |  | 19.75 |  |  |  |  | RC4 | 9 | 192 | 7.08 | 12.0125 | 0 | 0 | 0 | 0 | 0 | 0 | 0.8 | 0.0089866 | 1.55 | 0.017411 | W40x431 | 127 | C8x11.5 | 3.37 | WT20x160.5 | 47 | L8x6x1/2 | 6.8 | 2L6x6x5/16 | 7.34 | HSS22x22x5/8 | 51.4 | HSS12.500x0.500 | 17.6 | PIPE1/2XS | 0.32
|  |  |  | -12.0125 |  |  |  | 28.8 |  |  | RC5 | 10 | 180 | 7.08 | 2.8125 | 0 | 0 | 0 | 0 | 0 | 0 | 0 | 0 | 0.75 | 0.0018492 | W40x397 | 117 | C7x14.75 | 4.33 | WT20x148.5 | 43.7 | L8x6x7/16 | 5.99 | 2L5x5x7/8 | 16 | HSS22x22x1/2 | 41.9 | HSS12.500x0.375 | 13.3 | PIPE3/4XS | 0.433
[6 empty] | -25.9207 |  |  |  |  | HB1 | 11 | 240 | 5.62 | 37.75 | 1 | 0.05559 | 1 | 0.05559 | 1 | 0.05559 | 1 | 0.05559 | 1 | 0.05559 | W40x392 | 115 | C7x12.25 | 3.6 | WT20x139 | 40.9 | L8x4x1 | 11.1 | 2L5x5x3/4 | 14 | HSS22x22x3/8 | 31.8 | HSS12.500x0.312 | 11.2 | PIPE1XS | 0.639
h3 = | 17 |  | Brace Angle3=40.36 |  |  | L3=26.25 ft. |  |  | Ht = | 85 | HB2 | 12 | 240 | 5.62 | 28.5 | 0 | 0 | 1 | 0.041968 | 1 | 0.041968 | 1 | 0.041968 | 1 | 0.041968 | W40x372 | 109 | C7x9.8 | 2.87 | WT20x138.5 | 40.7 | L8x4x7/8 | 9.79 | 2L5x5x5/8 | 11.8 | HSS20x20x5/8 | 46.4 | HSS12.500x0.250 | 8.98 | PIPE1-1/4XS | 0.881
[9 empty] | (Total Bent Height) |  | HB3 | 13 | 240 | 5.62 | 19.75 | 0 | 0 | 0 | 0 | 1 | 0.029083 | 1 | 0.029083 | 1 | 0.029083 | W40x362 | 107 | C6x13 | 3.81 | WT20x132 | 38.8 | L8x4x3/4 | 8.49 | 2L5x5x1/2 | 9.58 | HSS20x20x1/2 | 37.9 | HSS12.500x0.188 | 6.74 | PIPE1-1/2XS | 1.07
|  | P2 = | 8.75 |  |  | 28.5 |  |  |  |  | HB4 | 14 | 240 | 5.62 | 11.5 | 0 | 0 | 0 | 0 | 0 | 0 | 1 | 0.016935 | 1 | 0.016935 | W40x331 | 97.5 | C6x10.5 | 3.08 | WT20x124.5 | 36.7 | L8x4x5/8 | 7.16 | 2L5x5x7/16 | 8.44 | HSS20x20x3/8 | 28.8 | HSS11.250x0.625 | 19.5 | PIPE2XS | 1.48
|  |  |  | -28.8 |  |  |  | 54.45 |  |  | HB5 | 15 | 240 | 5.62 | 3.75 | 0 | 0 | 0 | 0 | 0 | 0 | 0 | 0 | 1 | 0.0055221 | W40x328 | 96.4 | C6x8.2 | 2.39 | WT20x117.5 | 34.5 | L8x4x9/16 | 6.49 | 2L5x5x3/8 | 7.3 | HSS18x18x5/8 | 41.4 | HSS11.250x0.500 | 15.8 | PIPE2-1/2XS | 2.25
[6 empty] | -38.3428 |  |  |  |  | DB1 | 16 | 331.0347 | 1.44 | -52.069 | -1.3793 | 0.56932 | -1.3793 | 0.56932 | -1.3793 | 0.56932 | -1.3793 | 0.56932 | -1.3793 | 0.56932 | W40x327 | 96 | C5x9 | 2.64 | WT20x107.5 | 31.7 | L8x4x1/2 | 5.8 | 2L5x5x5/16 | 6.13 | HSS18x18x1/2 | 33.9 | HSS11.250x0.375 | 12 | PIPE3XS | 3.02
h2 = | 18 |  | Brace Angle2=41.99 |  |  | L2=26.91 ft. |  |  |  |  | DB2 | 17 | 322.887 | 1.44 | -38.3428 | 0 | 0 | -1.3454 | 0.39885 | -1.3454 | 0.39885 | -1.3454 | 0.39885 | -1.3454 | 0.39885 | W40x324 | 95.3 | C5x6.7 | 1.97 | WT20x105.5 | 31 | L8x4x7/16 | 5.11 | 2L4x4x3/4 | 10.9 | HSS18x18x3/8 | 25.8 | HSS11.250x0.312 | 10 | PIPE3-1/2XS | 3.68
[11 empty] | DB3 | 18 | 314.9857 | 1.44 | -25.9207 | 0 | 0 | 0 | 0 | -1.3124 | 0.2566 | -1.3124 | 0.2566 | -1.3124 | 0.2566 | W40x321 | 94.1 | C4x7.25 | 2.13 | WT20x99.5 | 29.2 | L7x4x3/4 | 7.7 | 2L4x4x5/8 | 9.21 | HSS16x16x5/8 | 35 | HSS11.250x0.250 | 8.06 | PIPE4XS | 4.41
|  | P1 = | 9.25 |  |  | 37.75 |  |  |  |  | DB4 | 19 | 307.35 | 1.44 | -14.7272 | 0 | 0 | 0 | 0 | 0 | 0 | -1.2806 | 0.13881 | -1.2806 | 0.13881 | W40x298 | 87.6 | C4x5.4 | 1.58 | WT20x91.5 | 26.9 | L7x4x5/8 | 6.5 | 2L4x4x1/2 | 7.49 | HSS16x16x1/2 | 28.3 | HSS11.250x0.188 | 6.05 | PIPE5XS | 6.11
|  |  |  | -54.45 |  |  |  | 90.3125 |  |  | DB5 | 20 | 300 | 1.44 | -4.6875 | 0 | 0 | 0 | 0 | 0 | 0 | 0 | 0 | -1.25 | 0.042093 | W40x297 | 87.4 | C4x4.5 | 1.38 | WT20x87 | 25.5 | L7x4x1/2 | 5.26 | 2L4x4x7/16 | 6.61 | HSS16x16x3/8 | 21.5 | HSS10.750x0.500 | 15 | PIPE6XS | 8.4
[6 empty] | -52.069 | [9 empty] | D1 = S F*u1*L/(A*E) = | 0.72018 | D2 = S F*u2*L/(A*E) = | 1.3572 | D3 = S F*u3*L/(A*E) = | 1.8783 | D4 = S F*u4*L/(A*E) = | 2.2742 | D5 = S F*u5*L/(A*E) = | 2.5507 | W40x278 | 81.8 | C3x6 | 1.76 | WT20x83.5 | 24.6 | L7x4x7/16 | 4.63 | 2L4x4x3/8 | 5.71 | HSS16x16x5/16 | 18.1 | HSS10.750x0.250 | 7.7 | PIPE8XS | 12.8
h1 = | 19 |  | Brace Angle1=43.53 |  |  | L1=27.59 ft. | [19 empty] | W40x277 | 81.4 | C3x5 | 1.47 | WT20x74.5 | 21.9 | L7x4x3/8 | 4 | 2L4x4x5/16 | 4.8 | HSS14x14x5/8 | 30.3 | HSS10.000x0.625 | 17.2 | PIPE10XS | 16.1
[11 empty] | Drift Analysis | [14 empty] | W40x268 | 78.8 | C3x4.1 | 1.2 | WT18x424 | 125 | L6x6x1 | 11 | 2L4x4x1/4 | 3.87 | HSS14x14x1/2 | 24.6 | HSS10.000x0.500 | 13.9 | PIPE12XS | 19.2
|  | P(bot) = | 4.75 |  |  | 42.5 | = VL |  |  |  | Story | Total Drift | Drift Ratio | Story Drift | Drift Ratio | [10 empty] | W40x264 | 77.6 | C3x3.5 | 1.09 | WT18x399 | 117 | L6x6x7/8 | 9.75 | 2L3-1/2x3-1/2x1/2 | 6.53 | HSS14x14x3/8 | 18.7 | HSS10.000x0.375 | 10.6 | PIPE2XXS | 2.66
[11 empty] | Number | Dt (in.) | (Total) | Ds (in.) | (per Story) | [10 empty] | W40x249 | 73.3 | MC18x58 | 17.1 | WT18x325 | 95.5 | L6x6x3/4 | 8.46 | 2L3-1/2x3-1/2x7/16 | 5.77 | HSS14x14x5/16 | 15.7 | HSS10.000x0.312 | 8.88 | PIPE2-1/2XXS | 4.03
Member Force Sign Convention: | [10 empty] | Story 5 | 2.5507 | Ht / 400 | 0.27652 | h5 / 651 | [10 empty] | W40x244 | 71.7 | MC18x51.9 | 15.3 | WT18x263.5 | 77.4 | L6x6x5/8 | 7.13 | 2L3-1/2x3-1/2x3/8 | 5 | HSS12x12x5/8 | 25.7 | HSS10.000x0.250 | 7.15 | PIPE3XXS | 5.47
+ = Compression | [5 empty] | 20 |  |  |  |  | Story 4 | 2.2742 | Hs / 369 | 0.39584 | h4 / 485 | [10 empty] | W40x235 | 69 | MC18x45.8 | 13.5 | WT18x219.5 | 64.5 | L6x6x9/16 | 6.45 | 2L3-1/2x3-1/2x5/16 | 4.21 | HSS12x12x1/2 | 20.9 | HSS10.000x0.188 | 5.37 | PIPE4XXS | 8.1
- = Tension | [10 empty] | Story 3 | 1.8783 | Hs / 345 | 0.52109 | h3 / 391 | [10 empty] | W40x221 | 64.8 | MC18x42.7 | 12.6 | WT18x196.5 | 57.8 | L6x6x1/2 | 5.77 | 2L3-1/2x3-1/2x1/4 | 3.41 | HSS12x12x3/8 | 16 | HSS9.625x0.500 | 13.4 | PIPE5XXS | 11.3 |  |  |  | Check of Base Reactions:
Vertical Reaction Sign Convention: | [10 empty] | Story 2 | 1.3572 | Hs / 327 | 0.63705 | h2 / 339 | [10 empty] | W40x215 | 63.4 | MC13x50 | 14.7 | WT18x179.5 | 52.7 | L6x6x7/16 | 5.08 | 2L3x3x1/2 | 5.5 | HSS12x12x5/16 | 13.4 | HSS9.625x0.375 | 10.2 | PIPE6XXS | 15.6 |  |  |  | VL = | 42.5 | VL = P5+P4+P3+P2+P1+P(bot)
Upward = Compression |  |  |  | RL = | 90.3125 |  | RR = | 90.3125 |  |  | Story 1 | 0.72018 | Hs / 317 | 0.72018 | h1 / 317 | [10 empty] | W40x211 | 62 | MC13x40 | 11.8 | WT18x164 | 48.2 | L6x6x3/8 | 4.38 | 2L3x3x7/16 | 4.86 | HSS12x12x1/4 | 10.8 | HSS9.625x0.312 | 8.53 | PIPE8XXS | 21.3 |  |  |  | RR = -RL = | 90.3125 | RR = -RL = (P5*Ht+P4*(h1+h2+h3+h4)+P3*(h1+h2+h3)+P2*(h1+h2)+P1*h1)/L
Downward = Tension (Uplift) |  |  |  | Bent Elevation | [21 empty] | W40x199 | 58.5 | MC13x35 | 10.3 | WT18x150 | 44.1 | L6x6x5/16 | 3.67 | 2L3x3x3/8 | 4.22 | HSS10x10x5/8 | 21 | HSS9.625x0.250 | 6.87
[26 empty] | W40x192 | 56.5 | MC13x31.8 | 9.35 | WT18x140 | 41.2 | L6x4x7/8 | 7.98 | 2L3x3x5/16 | 3.55 | HSS10x10x1/2 | 17.2 | HSS9.625x0.188 | 5.17
[26 empty] | W40x183 | 53.8 | MC12x50 | 14.7 | WT18x130 | 38.2 | L6x4x3/4 | 6.94 | 2L3x3x1/4 | 2.87 | HSS10x10x3/8 | 13.2 | HSS8.750x0.500 | 12.1
[26 empty] | W40x174 | 51.1 | MC12x45 | 13.2 | WT18x128 | 37.7 | L6x4x5/8 | 5.86 | 2L3x3x3/16 | 2.18 | HSS10x10x5/16 | 11.1 | HSS8.750x0.375 | 9.21
[26 empty] | W40x167 | 49.2 | MC12x40 | 11.8 | WT18x122.5 | 36 | L6x4x9/16 | 5.31 | 2L2-1/2x2-1/2x1/2 | 4.5 | HSS10x10x1/4 | 8.96 | HSS8.750x0.312 | 7.73
[26 empty] | W40x149 | 43.8 | MC12x35 | 10.3 | WT18x116 | 34.1 | L6x4x1/2 | 4.75 | 2L2-1/2x2-1/2x3/8 | 3.47 | HSS10x10x3/16 | 6.76 | HSS8.750x0.250 | 6.23
[26 empty] | W36x848 | 249 | MC12x31 | 9.12 | WT18x115 | 33.8 | L6x4x7/16 | 4.18 | 2L2-1/2x2-1/2x5/16 | 2.93 | HSS8x8x5/8 | 16.4 | HSS8.750x0.188 | 4.69
[26 empty] | W36x798 | 235 | MC12x10.6 | 3.1 | WT18x105 | 30.9 | L6x4x3/8 | 3.61 | 2L2-1/2x2-1/2x1/4 | 2.37 | HSS8x8x1/2 | 13.5 | HSS8.625x0.500 | 11.9
[26 empty] | W36x720 | 211 | MC10x41.1 | 12.1 | WT18x97 | 28.5 | L6x4x5/16 | 3.03 | 2L2-1/2x2-1/2x3/16 | 1.8 | HSS8x8x3/8 | 10.4 | HSS8.625x0.375 | 9.07
[26 empty] | W36x650 | 191 | MC10x33.6 | 9.87 | WT18x91 | 26.8 | L6x3-1/2x1/2 | 4.52 | 2L2x2x3/8 | 2.73 | HSS8x8x5/16 | 8.76 | HSS8.625x0.322 | 7.85
[26 empty] | W36x588 | 172 | MC10x28.5 | 8.37 | WT18x85 | 25 | L6x3-1/2x3/8 | 3.44 | 2L2x2x5/16 | 2.32 | HSS8x8x1/4 | 7.1 | HSS8.625x0.250 | 6.14
[26 empty] | W36x527 | 155 | MC10x25 | 7.35 | WT18x80 | 23.5 | L6x3-1/2x5/16 | 2.89 | 2L2x2x1/4 | 1.89 | HSS8x8x3/16 | 5.37 | HSS8.625x0.188 | 4.62
[26 empty] | W36x485 | 142 | MC10x22 | 6.45 | WT18x75 | 22.1 | L5x5x7/8 | 8.02 | 2L2x2x3/16 | 1.44 | HSS7x7x5/8 | 14 | HSS7.625x0.125 | 2.74
[26 empty] | W36x439 | 129 | MC10x8.4 | 2.46 | WT18x67.5 | 19.9 | L5x5x3/4 | 6.98 | 2L2x2x1/8 | 0.982 | HSS7x7x1/2 | 11.6 | HSS7.500x0.500 | 10.3
Input Data for Drift Analysis: | [25 empty] | W36x393 | 116 | MC10x6.5 | 1.91 | WT16.5x193.5 | 57 | L5x5x5/8 | 5.9 | 2L8x6x1LLBB | 26.1 | HSS7x7x3/8 | 8.97 | HSS7.500x0.375 | 7.84
[26 empty] | W36x359 | 105 | MC9x25.4 | 7.47 | WT16.5x177 | 52.1 | L5x5x1/2 | 4.79 | 2L8x6x7/8LLBB | 23.1 | HSS7x7x5/16 | 7.59 | HSS7.500x0.312 | 6.59
| Member Data | [24 empty] | W36x328 | 96.4 | MC9x23.9 | 7.02 | WT16.5x159 | 46.8 | L5x5x7/16 | 4.22 | 2L8x6x3/4LLBB | 20 | HSS7x7x1/4 | 6.17 | HSS7.500x0.250 | 5.32
| Designation |  | Length |  | Area | [20 empty] | W36x300 | 88.3 | MC8x22.8 | 6.7 | WT16.5x145.5 | 42.8 | L5x5x3/8 | 3.65 | 2L8x6x5/8LLBB | 16.8 | HSS7x7x3/16 | 4.67 | HSS7.500x0.188 | 4
|  |  | (ft.) |  | (in.^2) | [20 empty] | W36x280 | 82.4 | MC8x21.4 | 6.28 | WT16.5x131.5 | 38.7 | L5x5x5/16 | 3.07 | 2L8x6x9/16LLBB | 15.2 | HSS6x6x5/8 | 11.7 | HSS7.000x0.500 | 9.55 | [5 empty] | Shape | Size | Area (in.^2)
|  | LC1 | 19 |  | 7.08 |  | Nomenclature: | [18 empty] | W36x260 | 76.5 | MC8x20 | 5.88 | WT16.5x120.5 | 35.5 | L5x3-1/2x3/4 | 5.82 | 2L8x6x1/2LLBB | 13.6 | HSS6x6x1/2 | 9.74 | HSS7.000x0.375 | 7.29 | [5 empty] | W Shape | W8x24 | 7.08
| Left | LC2 | 18 |  | 7.08 |  | LC = Left Column Segment | [18 empty] | W36x256 | 75.4 | MC8x18.7 | 5.5 | WT16.5x110.5 | 32.6 | L5x3-1/2x5/8 | 4.93 | 2L8x6x7/16LLBB | 12 | HSS6x6x3/8 | 7.58 | HSS7.000x0.312 | 6.13 | [5 empty] | C Shape | C12x20.7 | 6.08
| Column | LC3 | 17 |  | 7.08 |  | RC = Right Column Segment | [18 empty] | W36x245 | 72.1 | MC8x8.5 | 2.5 | WT16.5x100.5 | 29.6 | L5x3-1/2x1/2 | 4 | 2L8x4x1LLBB | 22.1 | HSS6x6x5/16 | 6.43 | HSS7.000x0.250 | 4.95 | [5 empty] | Single-Angle | L3x3x1/4 | 1.44
|  | LC4 | 16 |  | 7.08 |  | HB = Horizontal Beam | [18 empty] | W36x232 | 68.1 | MC7x22.7 | 6.67 | WT16.5x84.5 | 24.8 | L5x3-1/2x7/16 | 3.53 | 2L8x4x7/8LLBB | 19.6 | HSS6x6x1/4 | 5.24 | HSS7.000x0.188 | 3.73 | [5 empty] | Double-Angle | 2L2-1/2x2x3/16SLBB | 1.64
|  | LC5 | 15 |  | 7.08 |  | DB = Diagonal Brace | [18 empty] | W36x230 | 67.6 | MC7x19.1 | 5.61 | WT16.5x76 | 22.4 | L5x3-1/2x3/8 | 3.05 | 2L8x4x3/4LLBB | 17 | HSS6x6x3/16 | 3.98 | HSS7.000x0.125 | 2.51 | [5 empty] | WT Shape | WT4x6.5 | 1.92
|  | RC1 | 19 |  | 7.08 | [20 empty] | W36x210 | 61.8 | MC6x18 | 5.29 | WT16.5x70.5 | 20.8 | L5x3-1/2x5/16 | 2.56 | 2L8x4x5/8LLBB | 14.3 | HSS6x6x1/8 | 2.7 | HSS6.875x0.500 | 9.36 | [5 empty] | Rect. HSS | HSS3x3x3/16 | 1.89
| Right | RC2 | 18 |  | 7.08 |  | Note: Column segments, beams, | [18 empty] | W36x194 | 57 | MC6x16.3 | 4.79 | WT16.5x65 | 19.2 | L5x3-1/2x1/4 | 2.07 | 2L8x4x9/16LLBB | 13 | HSS5.5x5.5x3/8 | 6.88 | HSS6.875x0.375 | 7.16 | [5 empty] | Round HSS | HSS2.375x0.188 | 1.2
| Column | RC3 | 17 |  | 7.08 |  | and braces are numbered from | [18 empty] | W36x182 | 53.6 | MC6x15.3 | 4.49 | WT16.5x59 | 17.3 | L5x3x5/8 | 4.61 | 2L8x4x1/2LLBB | 11.6 | HSS5.5x5.5x5/16 | 5.85 | HSS6.875x0.312 | 6.02 | [5 empty] | Pipe | PIPE1/2STD | 0.25
|  | RC4 | 16 |  | 7.08 |  | bottom to top, same as stories. | [18 empty] | W36x170 | 50.1 | MC6x15.1 | 4.44 | WT15x238.5 | 70 | L5x3x1/2 | 3.75 | 2L8x4x7/16LLBB | 10.2 | HSS5.5x5.5x1/4 | 4.77 | HSS6.875x0.250 | 4.86 | [5 empty] | Rod | 0.75 | 0.442
|  | RC5 | 15 |  | 7.08 | [20 empty] | W36x160 | 47 | MC6x12 | 3.53 | WT15x195.5 | 57.6 | L5x3x7/16 | 3.31 | 2L7x4x3/4LLBB | 15.4 | HSS5.5x5.5x3/16 | 3.63 | HSS6.875x0.188 | 3.66
|  | HB1 | 20 |  | 5.62 | [20 empty] | W36x150 | 44.2 |  |  | WT15x178.5 | 52.5 | L5x3x3/8 | 2.86 | 2L7x4x5/8LLBB | 13 | HSS5.5x5.5x1/8 | 2.46 | HSS6.625x0.500 | 9
|  | HB2 | 20 |  | 5.62 | [20 empty] | W36x135 | 39.7 |  |  | WT15x163 | 47.9 | L5x3x5/16 | 2.41 | 2L7x4x1/2LLBB | 10.5 | HSS5x5x1/2 | 7.88 | HSS6.625x0.432 | 7.88
| Beams | HB3 | 20 |  | 5.62 | [20 empty] | W33x619 | 181 |  |  | WT15x146 | 42.9 | L5x3x1/4 | 1.94 | 2L7x4x7/16LLBB | 9.27 | HSS5x5x3/8 | 6.18 | HSS6.625x0.375 | 6.88
|  | HB4 | 20 |  | 5.62 | [20 empty] | W33x567 | 166 |  |  | WT15x130.5 | 38.4 | L4x4x3/4 | 5.43 | 2L7x4x3/8LLBB | 8 | HSS5x5x5/16 | 5.26 | HSS6.625x0.312 | 5.79
|  | HB5 | 20 |  | 5.62 | [20 empty] | W33x515 | 151 |  |  | WT15x117.5 | 34.6 | L4x4x5/8 | 4.61 | 2L6x4x7/8LLBB | 16 | HSS5x5x1/4 | 4.3 | HSS6.625x0.280 | 5.22
|  | DB1 | 27.5862 |  | 1.44 | [20 empty] | W33x468 | 137 |  |  | WT15x105.5 | 31.1 | L4x4x1/2 | 3.75 | 2L6x4x3/4LLBB | 13.9 | HSS5x5x3/16 | 3.28 | HSS6.625x0.250 | 4.68
|  | DB2 | 26.9072 |  | 1.44 | [20 empty] | W33x424 | 124 |  |  | WT15x95.5 | 28.1 | L4x4x7/16 | 3.3 | 2L6x4x5/8LLBB | 11.7 | HSS5x5x1/8 | 2.23 | HSS6.625x0.188 | 3.53
| Braces | DB3 | 26.2488 |  | 1.44 | [20 empty] | W33x387 | 114 |  |  | WT15x86.5 | 25.5 | L4x4x3/8 | 2.86 | 2L6x4x9/16LLBB | 10.6 | HSS4.5x4.5x1/2 | 6.95 | HSS6.625x0.125 | 2.37
|  | DB4 | 25.6125 |  | 1.44 | [20 empty] | W33x354 | 104 |  |  | WT15x74 | 21.7 | L4x4x5/16 | 2.4 | 2L6x4x1/2LLBB | 9.5 | HSS4.5x4.5x3/8 | 5.48 | HSS6.125x0.500 | 8.27
|  | DB5 | 25 |  | 1.44 |  |  | Mod. of Elasticity, E = | 29000 | ksi | [15 empty] | W33x318 | 93.6 |  |  | WT15x66 | 19.4 | L4x4x1/4 | 1.93 | 2L6x4x7/16LLBB | 8.36 | HSS4.5x4.5x5/16 | 4.68 | HSS6.125x0.375 | 6.33
[26 empty] | W33x291 | 85.7 |  |  | WT15x62 | 18.2 | L4x3-1/2x1/2 | 3.5 | 2L6x4x3/8LLBB | 7.22 | HSS4.5x4.5x1/4 | 3.84 | HSS6.125x0.312 | 5.33
Results: | Note: Results are for joints at left side of bent, with all members (segments) assumed pinned at both ends. | [24 empty] | W33x263 | 77.5 |  |  | WT15x58 | 17.1 | L4x3-1/2x7/16 | 3.09 | 2L6x4x5/16LLBB | 6.05 | HSS4.5x4.5x3/16 | 2.93 | HSS6.125x0.250 | 4.31
[26 empty] | W33x241 | 71 |  |  | WT15x54 | 15.9 | L4x3-1/2x3/8 | 2.68 | 2L6x3-1/2x1/2LLBB | 9.04 | HSS4.5x4.5x1/8 | 2 | HSS6.125x0.188 | 3.25
| Drift Analysis | [24 empty] | W33x221 | 65.2 |  |  | WT15x49.5 | 14.5 | L4x3-1/2x5/16 | 2.25 | 2L6x3-1/2x3/8LLBB | 6.88 | HSS4x4x1/2 | 6.02 | HSS6.000x0.500 | 8.09
| Story | Total Drift | Drift Ratio |  | Story Drift |  | Drift Ratio | [18 empty] | W33x201 | 59.2 |  |  | WT15x45 | 13.2 | L4x3-1/2x1/4 | 1.82 | 2L6x3-1/2x5/16LLBB | 5.78 | HSS4x4x3/8 | 4.78 | HSS6.000x0.375 | 6.2
| Number | Dt (in.) | (Total) |  | Ds (in.) |  | (per Story) | [18 empty] | W33x169 | 49.5 |  |  | WT13.5x269.5 | 79.3 | L4x3x5/8 | 3.99 | 2L5x3-1/2x3/4LLBB | 11.6 | HSS4x4x5/16 | 4.1 | HSS6.000x0.312 | 5.22
| Story 5 | 2.5507 | Ht / 400 |  | 0.27652 |  | h5 / 651 | [18 empty] | W33x152 | 44.8 |  |  | WT13.5x224 | 65.5 | L4x3x1/2 | 3.25 | 2L5x3-1/2x5/8LLBB | 9.85 | HSS4x4x1/4 | 3.37 | HSS6.000x0.280 | 4.71
| Story 4 | 2.2742 | Hs / 369 |  | 0.39584 |  | h4 / 485 | [18 empty] | W33x141 | 41.6 |  |  | WT13.5x184 | 54.2 | L4x3x7/16 | 2.87 | 2L5x3-1/2x1/2LLBB | 8.01 | HSS4x4x3/16 | 2.58 | HSS6.000x0.250 | 4.22
| Story 3 | 1.8783 | Hs / 345 |  | 0.52109 |  | h3 / 391 | [18 empty] | W33x130 | 38.3 |  |  | WT13.5x168 | 49.5 | L4x3x3/8 | 2.49 | 2L5x3-1/2x3/8LLBB | 6.1 | HSS4x4x1/8 | 1.77 | HSS6.000x0.188 | 3.18
| Story 2 | 1.3572 | Hs / 327 |  | 0.63705 |  | h2 / 339 | [18 empty] | W33x118 | 34.7 |  |  | WT13.5x153.5 | 45.2 | L4x3x5/16 | 2.09 | 2L5x3-1/2x5/16LLBB | 5.12 | HSS3.5x3.5x3/8 | 4.09 | HSS6.000x0.125 | 2.14
| Story 1 | 0.72018 | Hs / 317 |  | 0.72018 |  | h1 / 317 | [18 empty] | W30x581 | 170 |  |  | WT13.5x140.5 | 41.4 | L4x3x1/4 | 1.69 | 2L5x3-1/2x1/4LLBB | 4.13 | HSS3.5x3.5x5/16 | 3.52 | HSS5.563x0.375 | 5.72
[26 empty] | W30x526 | 154 |  |  | WT13.5x129 | 38 | L3-1/2x3-1/2x1/2 | 3.27 | 2L5x3x1/2LLBB | 7.51 | HSS3.5x3.5x1/4 | 2.91 | HSS5.563x0.258 | 4.03
| Note: | Ht = total height of bent (base to top story). | [23 empty] | W30x477 | 140 |  |  | WT13.5x117.5 | 34.7 | L3-1/2x3-1/2x7/16 | 2.89 | 2L5x3x7/16LLBB | 6.62 | HSS3.5x3.5x3/16 | 2.24 | HSS5.563x0.188 | 2.95
|  | Hs = total height from base to story considered. | [23 empty] | W30x433 | 127 |  |  | WT13.5x108.5 | 32 | L3-1/2x3-1/2x3/8 | 2.5 | 2L5x3x3/8LLBB | 5.73 | HSS3.5x3.5x1/8 | 1.54 | HSS5.563x0.134 | 2.14
[26 empty] | W30x391 | 115 |  |  | WT13.5x97 | 28.6 | L3-1/2x3-1/2x5/16 | 2.1 | 2L5x3x5/16LLBB | 4.81 | HSS3x3x3/8 | 3.39 | HSS5.500x0.500 | 7.36
[26 empty] | W30x357 | 105 |  |  | WT13.5x89 | 26.2 | L3-1/2x3-1/2x1/4 | 1.7 | 2L5x3x1/4LLBB | 3.88 | HSS3x3x5/16 | 2.94 | HSS5.500x0.375 | 5.65
[26 empty] | W30x326 | 95.8 |  |  | WT13.5x80.5 | 23.8 | L3-1/2x3x1/2 | 3.02 | 2L4x3-1/2x1/2LLBB | 7.01 | HSS3x3x1/4 | 2.44 | HSS5.500x0.258 | 3.98
[26 empty] | W30x292 | 85.9 |  |  | WT13.5x73 | 21.6 | L3-1/2x3x7/16 | 2.67 | 2L4x3-1/2x3/8LLBB | 5.35 | HSS3x3x3/16 | 1.89 | HSS5.000x0.500 | 6.62
[26 empty] | W30x261 | 76.9 |  |  | WT13.5x64.5 | 18.9 | L3-1/2x3x3/8 | 2.32 | 2L4x3-1/2x5/16LLBB | 4.5 | HSS3x3x1/8 | 1.3 | HSS5.000x0.375 | 5.1
[26 empty] | W30x235 | 69.2 |  |  | WT13.5x57 | 16.8 | L3-1/2x3x5/16 | 1.95 | 2L4x3-1/2x1/4LLBB | 3.63 | HSS2.5x2.5x5/16 | 2.35 | HSS5.000x0.312 | 4.3
[26 empty] | W30x211 | 62.2 |  |  | WT13.5x51 | 15 | L3-1/2x3x1/4 | 1.58 | 2L4x3x5/8LLBB | 7.98 | HSS2.5x2.5x1/4 | 1.97 | HSS5.000x0.258 | 3.6
[26 empty] | W30x191 | 56.3 |  |  | WT13.5x47 | 13.8 | L3-1/2x2-1/2x1/2 | 2.76 | 2L4x3x1/2LLBB | 6.51 | HSS2.5x2.5x3/16 | 1.54 | HSS5.000x0.250 | 3.49
[26 empty] | W30x173 | 51 |  |  | WT13.5x42 | 12.4 | L3-1/2x2-1/2x7/16 | 2.43 | 2L4x3x3/8LLBB | 4.98 | HSS2.5x2.5x1/8 | 1.07 | HSS5.000x0.188 | 2.64
[26 empty] | W30x148 | 43.5 |  |  | WT12X185 | 54.4 | L3-1/2x2-1/2x3/8 | 2.12 | 2L4x3x5/16LLBB | 4.19 | HSS2.25x2.25x1/4 | 1.74 | HSS5.000x0.125 | 1.78
[26 empty] | W30x132 | 38.9 |  |  | WT12x246 | 72 | L3-1/2x2-1/2x5/16 | 1.79 | 2L4x3x1/4LLBB | 3.38 | HSS2.25x2.25x3/16 | 1.37 | HSS4.500x0.337 | 4.14
[26 empty] | W30x124 | 36.5 |  |  | WT12x204 | 59.5 | L3-1/2x2-1/2x1/4 | 1.45 | 2L3-1/2x3x1/2LLBB | 6.04 | HSS2.25x2.25x1/8 | 0.956 | HSS4.500x0.237 | 2.97
[26 empty] | W30x116 | 34.2 |  |  | WT12x167.5 | 49.2 | L3x3x1/2 | 2.75 | 2L3-1/2x3x7/16LLBB | 5.34 | HSS2x2x1/4 | 1.51 | HSS4.500x0.188 | 2.36
[26 empty] | W30x108 | 31.7 |  |  | WT12X153 | 44.9 | L3x3x7/16 | 2.43 | 2L3-1/2x3x3/8LLBB | 4.63 | HSS2x2x3/16 | 1.19 | HSS4.500x0.125 | 1.6
[26 empty] | W30x99 | 29.1 |  |  | WT12x139.5 | 41 | L3x3x3/8 | 2.11 | 2L3-1/2x3x5/16LLBB | 3.91 | HSS2x2x1/8 | 0.84 | HSS4.000x0.337 | 3.65
[26 empty] | W30x90 | 26.4 |  |  | WT12x125 | 36.8 | L3x3x5/16 | 1.78 | 2L3-1/2x3x1/4LLBB | 3.16 | HSS1.75x1.75x3/16 | 1.02 | HSS4.000x0.313 | 3.39
[26 empty] | W27x539 | 159 |  |  | WT12x114.5 | 33.6 | L3x3x1/4 | 1.44 | 2L3-1/2x2-1/2x1/2LLBB | 5.53 | HSS1.625x1.625x3/16 | 0.932 | HSS4.000x0.250 | 2.76
[26 empty] | W27x494 | 145 |  |  | WT12x103.5 | 30.4 | L3x3x3/16 | 1.09 | 2L3-1/2x2-1/2x3/8LLBB | 4.25 | HSS1.625x1.625x1/8 | 0.666 | HSS4.000x0.237 | 2.62
[26 empty] | W27x448 | 131 |  |  | WT12x96 | 28.1 | L3x2-1/2x1/2 | 2.51 | 2L3-1/2x2-1/2x5/16LLBB | 3.58 | HSS1.5x1.5x3/16 | 0.845 | HSS4.000x0.226 | 2.51
[26 empty] | W27x407 | 119 |  |  | WT12x88 | 25.8 | L3x2-1/2x7/16 | 2.22 | 2L3-1/2x2-1/2x1/4LLBB | 2.9 | HSS1.5x1.5x1/8 | 0.608 | HSS4.000x0.220 | 2.44
[26 empty] | W27x368 | 108 |  |  | WT12x81 | 23.9 | L3x2-1/2x3/8 | 1.93 | 2L3x2-1/2x1/2LLBB | 5.01 | HSS1.25x1.25x3/16 | 0.671 | HSS4.000x0.188 | 2.09
[26 empty] | W27x336 | 98.9 |  |  | WT12x73 | 21.5 | L3x2-1/2x5/16 | 1.63 | 2L3x2-1/2x7/16LLBB | 4.44 | HSS1.25x1.25x1/8 | 0.492 | HSS4.000x0.125 | 1.42
[26 empty] | W27x307 | 90.4 |  |  | WT12x65.5 | 19.3 | L3x2-1/2x1/4 | 1.32 | 2L3x2-1/2x3/8LLBB | 3.86 | HSS32x24x5/8 | 66.4 | HSS3.500x0.313 | 2.93
[26 empty] | W27x281 | 82.9 |  |  | WT12x58.5 | 17.2 | L3x2-1/2x3/16 | 1 | 2L3x2-1/2x5/16LLBB | 3.25 | HSS32x24x1/2 | 53.9 | HSS3.500x0.300 | 2.83
[26 empty] | W27x258 | 76 |  |  | WT12x52 | 15.3 | L3x2x1/2 | 2.26 | 2L3x2-1/2x1/4LLBB | 2.64 | HSS32x24x3/8 | 40.8 | HSS3.500x0.250 | 2.39
[26 empty] | W27x235 | 69.4 |  |  | WT12x51.5 | 15.1 | L3x2x7/16 | 2 | 2L3x2-1/2x3/16LLBB | 2 | HSS30x24x5/8 | 63.9 | HSS3.500x0.216 | 2.08
[26 empty] | W27x217 | 64 |  |  | WT12x47 | 13.8 | L3x2x3/8 | 1.75 | 2L3x2x1/2LLBB | 4.53 | HSS30x24x1/2 | 51.9 | HSS3.500x0.203 | 1.97
[26 empty] | W27x194 | 57.2 |  |  | WT12x42 | 12.4 | L3x2x5/16 | 1.48 | 2L3x2x3/8LLBB | 3.5 | HSS30x24x3/8 | 39.3 | HSS3.500x0.188 | 1.82
[26 empty] | W27x178 | 52.5 |  |  | WT12x38 | 11.2 | L3x2x1/4 | 1.2 | 2L3x2x5/16LLBB | 2.96 | HSS28x24x5/8 | 61.4 | HSS3.500x0.125 | 1.23
[26 empty] | W27x161 | 47.6 |  |  | WT12x34 | 10 | L3x2x3/16 | 0.917 | 2L3x2x1/4LLBB | 2.4 | HSS28x24x1/2 | 49.9 | HSS3.000x0.300 | 2.39
[26 empty] | W27x146 | 43.1 |  |  | WT12x31 | 9.16 | L2-1/2x2-1/2x1/2 | 2.25 | 2L3x2x3/16LLBB | 1.83 | HSS28x24x3/8 | 37.8 | HSS3.000x0.250 | 2.03
[26 empty] | W27x129 | 37.8 |  |  | WT12x27.5 | 8.15 | L2-1/2x2-1/2x3/8 | 1.73 | 2L2-1/2x2x3/8LLBB | 3.11 | HSS26x24x5/8 | 58.9 | HSS3.000x0.216 | 1.77
[26 empty] | W27x114 | 33.5 |  |  | WT10.5x100.5 | 29.6 | L2-1/2x2-1/2x5/16 | 1.46 | 2L2-1/2x2x5/16LLBB | 2.64 | HSS26x24x1/2 | 47.9 | HSS3.000x0.203 | 1.67
[26 empty] | W27x102 | 30 |  |  | WT10.5x91 | 26.8 | L2-1/2x2-1/2x1/4 | 1.19 | 2L2-1/2x2x1/4LLBB | 2.14 | HSS26x24x3/8 | 36.3 | HSS3.000x0.188 | 1.54
[26 empty] | W27x94 | 27.7 |  |  | WT10.5x83 | 24.4 | L2-1/2x2-1/2x3/16 | 0.901 | 2L2-1/2x2x3/16LLBB | 1.64 | HSS24x22x5/8 | 53.9 | HSS3.000x0.152 | 1.27
[26 empty] | W27x84 | 24.8 |  |  | WT10.5x73.5 | 21.6 | L2-1/2X2X3/8 | 1.56 | 2L8x6x1SLBB | 26.1 | HSS24x22x1/2 | 43.9 | HSS3.000x0.134 | 1.13
[26 empty] | W24x492 | 144 |  |  | WT10.5x66 | 19.4 | L2-1/2x2x5/16 | 1.32 | 2L8x6x7/8SLBB | 23.1 | HSS24x22x3/8 | 33.3 | HSS3.000x0.120 | 1.02
[26 empty] | W24x450 | 132 |  |  | WT10.5x61 | 17.9 | L2-1/2x2x1/4 | 1.07 | 2L8x6x3/4SLBB | 20 | HSS22x20x5/8 | 48.9 | HSS2.875x0.250 | 1.93
[26 empty] | W24x408 | 119 |  |  | WT10.5x55.5 | 16.3 | L2-1/2x2x3/16 | 0.818 | 2L8x6x5/8SLBB | 16.8 | HSS22x20x1/2 | 39.9 | HSS2.875x0.203 | 1.59
[26 empty] | W24x370 | 109 |  |  | WT10.5x50.5 | 14.9 | L2x2x3/8 | 1.37 | 2L8x6x9/16SLBB | 15.2 | HSS22x20x3/8 | 30.3 | HSS2.875x0.188 | 1.48
[26 empty] | W24x335 | 98.4 |  |  | WT10.5x46.5 | 13.7 | L2x2x5/16 | 1.16 | 2L8x6x1/2SLBB | 13.6 | HSS20x18x5/8 | 43.9 | HSS2.875x0.125 | 1.01
[26 empty] | W24x306 | 89.8 |  |  | WT10.5x41.5 | 12.2 | L2x2x1/4 | 0.944 | 2L8x6x7/16SLBB | 12 | HSS20x18x1/2 | 35.9 | HSS2.500x0.250 | 1.66
[26 empty] | W24x279 | 82 |  |  | WT10.5x36.5 | 10.7 | L2x2x3/16 | 0.722 | 2L8x4x1SLBB | 22.1 | HSS20x18x3/8 | 27.3 | HSS2.500x0.188 | 1.27
[26 empty] | W24x250 | 73.5 |  |  | WT10.5x34 | 10 | L2x2x1/8 | 0.491 | 2L8x4x7/8SLBB | 19.6 | HSS20x16x5/8 | 41.4 | HSS2.500x0.125 | 0.869
[26 empty] | W24x229 | 67.2 |  |  | WT10.5x31 | 9.13 | L1-3/4x1-3/4x1/4 | 0.813 | 2L8x4x3/4SLBB | 17 | HSS20x16x1/2 | 33.9 | HSS2.375x0.250 | 1.57
[26 empty] | W24x207 | 60.7 |  |  | WT10.5x28.5 | 8.37 | L1-3/4x1-3/4x3/16 | 0.621 | 2L8x4x5/8SLBB | 14.3 | HSS20x16x3/8 | 25.8 | HSS2.375x0.218 | 1.39
[26 empty] | W24x192 | 56.3 |  |  | WT10.5x27.5 | 8.1 | L1-1/2x1-1/2x1/4 | 0.688 | 2L8x4x9/16SLBB | 13 | HSS20x12x5/8 | 35 | HSS2.375x0.188 | 1.2
[26 empty] | W24x176 | 51.7 |  |  | WT10.5x25 | 7.36 | L1-1/2x1-1/2x3/16 | 0.527 | 2L8x4x1/2SLBB | 11.6 | HSS20x12x1/2 | 28.3 | HSS2.375x0.154 | 1
[26 empty] | W24x162 | 47.7 |  |  | WT10.5x24 | 7.07 | L1-1/4x1-1/4x1/4 | 0.563 | 2L8x4x7/16SLBB | 10.2 | HSS20x12x3/8 | 21.5 | HSS2.375x0.125 | 0.823
[26 empty] | W24x146 | 43 |  |  | WT10.5x22 | 6.49 | L1-1/4x1-1/4x3/16 | 0.434 | 2L7x4x3/4SLBB | 15.4 | HSS20x12x5/16 | 18.1 | HSS1.900x0.145 | 0.749
[26 empty] | W24x131 | 38.5 |  |  | WT9x155.5 | 45.8 | L1-1/8x1-1/8x1/8 | 0.266 | 2L7x4x5/8SLBB | 13 | HSS20x8x5/8 | 30.3 | HSS1.660x0.140 | 0.625
[26 empty] | W24x117 | 34.4 |  |  | WT9x141.5 | 41.6 | L1x1x1/8 | 0.234 | 2L7x4x1/2SLBB | 10.5 | HSS20x8x1/2 | 24.6
[26 empty] | W24x104 | 30.6 |  |  | WT9x129 | 38 |  |  | 2L7x4x7/16SLBB | 9.27 | HSS20x8x3/8 | 18.7
[26 empty] | W24x103 | 30.3 |  |  | WT9x117 | 34.4 |  |  | 2L7x4x3/8SLBB | 8 | HSS20x8x5/16 | 15.7
[26 empty] | W24x94 | 27.7 |  |  | WT9x105.5 | 31.1 |  |  | 2L6x4x7/8SLBB | 16 | HSS20x4x1/2 | 20.9
[26 empty] | W24x84 | 24.7 |  |  | WT9x96 | 28.2 |  |  | 2L6x4x3/4SLBB | 13.9 | HSS20x4x3/8 | 16
[26 empty] | W24x76 | 22.4 |  |  | WT9x87.5 | 25.7 |  |  | 2L6x4x5/8SLBB | 11.7 | HSS20x4x5/16 | 13.4
[26 empty] | W24x68 | 20.1 |  |  | WT9x79 | 23.2 |  |  | 2L6x4x9/16SLBB | 10.6 | HSS18x12x5/8 | 32.6
[26 empty] | W24x62 | 18.3 |  |  | WT9x71.5 | 21 |  |  | 2L6x4x1/2SLBB | 9.5 | HSS18x12x1/2 | 26.5
[26 empty] | W24x55 | 16.3 |  |  | WT9x65 | 19.1 |  |  | 2L6x4x7/16SLBB | 8.36 | HSS18x12x3/8 | 20.1
[26 empty] | W21x402 | 118 |  |  | WT9x59.5 | 17.5 |  |  | 2L6x4x3/8SLBB | 7.22 | HSS18x6x5/8 | 25.7
[26 empty] | W21x364 | 107 |  |  | WT9x53 | 15.6 |  |  | 2L6x4x5/16SLBB | 6.05 | HSS18x6x1/2 | 20.9
[26 empty] | W21x333 | 97.9 |  |  | WT9x48.5 | 14.3 |  |  | 2L6x3-1/2x1/2SLBB | 9.04 | HSS18x6x3/8 | 16
[26 empty] | W21x300 | 88.2 |  |  | WT9x43 | 12.7 |  |  | 2L6x3-1/2x3/8SLBB | 6.88 | HSS18x6x5/16 | 13.4
[26 empty] | W21x275 | 80.8 |  |  | WT9x38 | 11.2 |  |  | 2L6x3-1/2x5/16SLBB | 5.78 | HSS18x6x1/4 | 10.8
[26 empty] | W21x248 | 72.8 |  |  | WT9x35.5 | 10.4 |  |  | 2L5x3-1/2x3/4SLBB | 11.6 | HSS16x12x5/8 | 30.3
[26 empty] | W21x223 | 65.4 |  |  | WT9x32.5 | 9.55 |  |  | 2L5x3-1/2x5/8SLBB | 9.85 | HSS16x12x1/2 | 24.6
[26 empty] | W21x201 | 59.2 |  |  | WT9x30 | 8.82 |  |  | 2L5x3-1/2x1/2SLBB | 8.01 | HSS16x12x3/8 | 18.7
[26 empty] | W21x182 | 53.6 |  |  | WT9x27.5 | 8.1 |  |  | 2L5x3-1/2x3/8SLBB | 6.1 | HSS16x12x5/16 | 15.7
[26 empty] | W21x166 | 48.8 |  |  | WT9x25 | 7.33 |  |  | 2L5x3-1/2x5/16SLBB | 5.12 | HSS16x8x5/8 | 25.7
[26 empty] | W21x147 | 43.2 |  |  | WT9x23 | 6.77 |  |  | 2L5x3-1/2x1/4SLBB | 4.13 | HSS16x8x1/2 | 20.9
[26 empty] | W21x132 | 38.8 |  |  | WT9x20 | 5.88 |  |  | 2L5x3x1/2SLBB | 7.51 | HSS16x8x3/8 | 16
[26 empty] | W21x122 | 35.9 |  |  | WT9x17.5 | 5.15 |  |  | 2L5x3x7/16SLBB | 6.62 | HSS16x8x5/16 | 13.4
[26 empty] | W21x111 | 32.7 |  |  | WT8x50 | 14.9 |  |  | 2L5x3x3/8SLBB | 5.73 | HSS16x4x1/2 | 17.2
[26 empty] | W21x101 | 29.8 |  |  | WT8x44.5 | 13.2 |  |  | 2L5x3x5/16SLBB | 4.81 | HSS16x4x3/8 | 13.2
[26 empty] | W21x93 | 27.3 |  |  | WT8x38.5 | 11.5 |  |  | 2L5x3x1/4SLBB | 3.88 | HSS16x4x5/16 | 11.1
[26 empty] | W21x83 | 24.3 |  |  | WT8x33.5 | 9.98 |  |  | 2L4x3-1/2x1/2SLBB | 7.01 | HSS14x12x1/2 | 22.8
[26 empty] | W21x73 | 21.5 |  |  | WT8x28.5 | 8.39 |  |  | 2L4x3-1/2x3/8SLBB | 5.35 | HSS14x12x3/8 | 17.3
[26 empty] | W21x68 | 20 |  |  | WT8x25 | 7.37 |  |  | 2L4x3-1/2x5/16SLBB | 4.5 | HSS14x10x5/8 | 25.7
[26 empty] | W21x62 | 18.3 |  |  | WT8x22.5 | 6.63 |  |  | 2L4x3-1/2x1/4SLBB | 3.63 | HSS14x10x1/2 | 20.9
[26 empty] | W21x57 | 16.7 |  |  | WT8x20 | 5.89 |  |  | 2L4x3x5/8SLBB | 7.98 | HSS14x10x3/8 | 16
[26 empty] | W21x55 | 16.2 |  |  | WT8x18 | 5.29 |  |  | 2L4x3x1/2SLBB | 6.51 | HSS14x10x5/16 | 13.4
[26 empty] | W21x50 | 14.7 |  |  | WT8x15.5 | 4.56 |  |  | 2L4x3x3/8SLBB | 4.98 | HSS14x10x1/4 | 10.8
[26 empty] | W21x48 | 14.1 |  |  | WT8x13 | 3.84 |  |  | 2L4x3x5/16SLBB | 4.19 | HSS14x6x5/8 | 21
[26 empty] | W21x44 | 13 |  |  | WT7x404 | 119 |  |  | 2L4x3x1/4SLBB | 3.38 | HSS14x6x1/2 | 17.2
[26 empty] | W18x311 | 91.5 |  |  | WT7x365 | 107 |  |  | 2L3-1/2x3x1/2SLBB | 6.04 | HSS14x6x3/8 | 13.2
[26 empty] | W18x283 | 83.2 |  |  | WT7x332.5 | 97.8 |  |  | 2L3-1/2x3x7/16SLBB | 5.34 | HSS14x6x5/16 | 11.1
[26 empty] | W18x258 | 75.9 |  |  | WT7x302.5 | 88.9 |  |  | 2L3-1/2x3x3/8SLBB | 4.63 | HSS14x6x1/4 | 8.96
[26 empty] | W18x234 | 68.8 |  |  | WT7x275 | 80.9 |  |  | 2L3-1/2x3x5/16SLBB | 3.91 | HSS14x6x3/16 | 6.76
[26 empty] | W18x211 | 62.1 |  |  | WT7x250 | 73.5 |  |  | 2L3-1/2x3x1/4SLBB | 3.16 | HSS14x4x5/8 | 18.7
[26 empty] | W18x192 | 56.4 |  |  | WT7x227.5 | 66.9 |  |  | 2L3-1/2x2-1/2x1/2SLBB | 5.53 | HSS14x4x1/2 | 15.3
[26 empty] | W18x175 | 51.3 |  |  | WT7x213 | 62.6 |  |  | 2L3-1/2x2-1/2x3/8SLBB | 4.25 | HSS14x4x3/8 | 11.8
[26 empty] | W18x158 | 46.3 |  |  | WT7x199 | 58.5 |  |  | 2L3-1/2x2-1/2x5/16SLBB | 3.58 | HSS14x4x5/16 | 9.92
[26 empty] | W18x143 | 42.1 |  |  | WT7x185 | 54.4 |  |  | 2L3-1/2x2-1/2x1/4SLBB | 2.9 | HSS14x4x1/4 | 8.03
[26 empty] | W18x130 | 38.2 |  |  | WT7x171 | 50.3 |  |  | 2L3x2-1/2x1/2SLBB | 5.01 | HSS14x4x3/16 | 6.06
[26 empty] | W18x119 | 35.1 |  |  | WT7x155.5 | 45.7 |  |  | 2L3x2-1/2x7/16SLBB | 4.44 | HSS12x10x1/2 | 19
[26 empty] | W18x106 | 31.1 |  |  | WT7x141.5 | 41.6 |  |  | 2L3x2-1/2x3/8SLBB | 3.86 | HSS12x10x3/8 | 14.6
[26 empty] | W18x97 | 28.5 |  |  | WT7x128.5 | 37.8 |  |  | 2L3x2-1/2x5/16SLBB | 3.25 | HSS12x10x5/16 | 12.2
[26 empty] | W18x86 | 25.3 |  |  | WT7x116.5 | 34.2 |  |  | 2L3x2-1/2x1/4SLBB | 2.64 | HSS12x10x1/4 | 9.9
[26 empty] | W18x76 | 22.3 |  |  | WT7x105.5 | 31 |  |  | 2L3x2-1/2x3/16SLBB | 2 | HSS12x8x5/8 | 21
[26 empty] | W18x71 | 20.8 |  |  | WT7x96.5 | 28.4 |  |  | 2L3x2x1/2SLBB | 4.53 | HSS12x8x1/2 | 17.2
[26 empty] | W18x65 | 19.1 |  |  | WT7x88 | 25.9 |  |  | 2L3x2x3/8SLBB | 3.5 | HSS12x8x3/8 | 13.2
[26 empty] | W18x60 | 17.6 |  |  | WT7x79.5 | 23.4 |  |  | 2L3x2x5/16SLBB | 2.96 | HSS12x8x5/16 | 11.1
[26 empty] | W18x55 | 16.2 |  |  | WT7x72.5 | 21.3 |  |  | 2L3x2x1/4SLBB | 2.4 | HSS12x8x1/4 | 8.96
[26 empty] | W18x50 | 14.7 |  |  | WT7x66 | 19.4 |  |  | 2L3x2x3/16SLBB | 1.83 | HSS12x8x3/16 | 6.76
[26 empty] | W18x46 | 13.5 |  |  | WT7x60 | 17.7 |  |  | 2L2-1/2x2x3/8SLBB | 3.11 | HSS12x6x5/8 | 18.7
[26 empty] | W18x40 | 11.8 |  |  | WT7x54.5 | 16 |  |  | 2L2-1/2x2x5/16SLBB | 2.64 | HSS12x6x1/2 | 15.3
[26 empty] | W18x35 | 10.3 |  |  | WT7x49.5 | 14.6 |  |  | 2L2-1/2x2x1/4SLBB | 2.14 | HSS12x6x3/8 | 11.8
[26 empty] | W16x100 | 29.7 |  |  | WT7x45 | 13.2 |  |  | 2L2-1/2x2x3/16SLBB | 1.64 | HSS12x6x5/16 | 9.92
[26 empty] | W16x89 | 26.4 |  |  | WT7x41 | 12 |  |  |  |  | HSS12x6x1/4 | 8.03
[26 empty] | W16x77 | 22.9 |  |  | WT7x37 | 10.9 |  |  |  |  | HSS12x6x3/16 | 6.06
[26 empty] | W16x67 | 20 |  |  | WT7x34 | 9.99 |  |  |  |  | HSS12x4x5/8 | 16.4
[26 empty] | W16x57 | 16.8 |  |  | WT7x30.5 | 8.96 |  |  |  |  | HSS12x4x1/2 | 13.5
[26 empty] | W16x50 | 14.7 |  |  | WT7x26.5 | 7.8 |  |  |  |  | HSS12x4x3/8 | 10.4
[26 empty] | W16x45 | 13.3 |  |  | WT7x24 | 7.07 |  |  |  |  | HSS12x4x5/16 | 8.76
[26 empty] | W16x40 | 11.8 |  |  | WT7x21.5 | 6.31 |  |  |  |  | HSS12x4x1/4 | 7.1
[26 empty] | W16x36 | 10.6 |  |  | WT7x19 | 5.58 |  |  |  |  | HSS12x4x3/16 | 5.37
[26 empty] | W16x31 | 9.13 |  |  | WT7x17 | 5 |  |  |  |  | HSS12x3.5x3/8 | 10
[26 empty] | W16x26 | 7.68 |  |  | WT7x15 | 4.42 |  |  |  |  | HSS12x3.5x5/16 | 8.46
[26 empty] | W14x808 | 237 |  |  | WT7x13 | 3.85 |  |  |  |  | HSS12x3x5/16 | 8.17
[26 empty] | W14x730 | 215 |  |  | WT7x11 | 3.25 |  |  |  |  | HSS12x3x1/4 | 6.63
[26 empty] | W14x665 | 196 |  |  | WT6x168 | 49.4 |  |  |  |  | HSS12x3x3/16 | 5.02
[26 empty] | W14x605 | 178 |  |  | WT6x152.5 | 44.8 |  |  |  |  | HSS12x2x1/4 | 6.17
[26 empty] | W14x550 | 162 |  |  | WT6x139.5 | 41 |  |  |  |  | HSS12x2x3/16 | 4.67
[26 empty] | W14x500 | 147 |  |  | WT6x126 | 37 |  |  |  |  | HSS10x8x1/2 | 15.3
[26 empty] | W14x455 | 134 |  |  | WT6x115 | 33.9 |  |  |  |  | HSS10x8x3/8 | 11.8
[26 empty] | W14x426 | 125 |  |  | WT6x105 | 30.9 |  |  |  |  | HSS10x8x5/16 | 9.92
[26 empty] | W14x398 | 117 |  |  | WT6x95 | 27.9 |  |  |  |  | HSS10x8x1/4 | 8.03
[26 empty] | W14x370 | 109 |  |  | WT6x85 | 25 |  |  |  |  | HSS10x8x3/16 | 6.06
[26 empty] | W14x342 | 101 |  |  | WT6x76 | 22.4 |  |  |  |  | HSS10x6x5/8 | 16.4
[26 empty] | W14x311 | 91.4 |  |  | WT6x68 | 20 |  |  |  |  | HSS10x6x1/2 | 13.5
[26 empty] | W14x283 | 83.3 |  |  | WT6x60 | 17.6 |  |  |  |  | HSS10x6x3/8 | 10.4
[26 empty] | W14x257 | 75.6 |  |  | WT6x53 | 15.6 |  |  |  |  | HSS10x6x5/16 | 8.76
[26 empty] | W14x233 | 68.5 |  |  | WT6x48 | 14.1 |  |  |  |  | HSS10x6x1/4 | 7.1
[26 empty] | W14x211 | 62 |  |  | WT6x43.5 | 12.8 |  |  |  |  | HSS10x6x3/16 | 5.37
[26 empty] | W14x193 | 56.8 |  |  | WT6x39.5 | 11.6 |  |  |  |  | HSS10x5x3/8 | 9.67
[26 empty] | W14x176 | 51.8 |  |  | WT6x36 | 10.6 |  |  |  |  | HSS10x5x5/16 | 8.17
[26 empty] | W14x159 | 46.7 |  |  | WT6x32.5 | 9.54 |  |  |  |  | HSS10x5x1/4 | 6.63
[26 empty] | W14x145 | 42.7 |  |  | WT6x29 | 8.52 |  |  |  |  | HSS10x5x3/16 | 5.02
[26 empty] | W14x132 | 38.8 |  |  | WT6x26.5 | 7.78 |  |  |  |  | HSS10x4x5/8 | 14
[26 empty] | W14x120 | 35.3 |  |  | WT6x25 | 7.3 |  |  |  |  | HSS10x4x1/2 | 11.6
[26 empty] | W14x109 | 32 |  |  | WT6x22.5 | 6.56 |  |  |  |  | HSS10x4x3/8 | 8.97
[26 empty] | W14x99 | 29.1 |  |  | WT6x20 | 5.84 |  |  |  |  | HSS10x4x5/16 | 7.59
[26 empty] | W14x90 | 26.5 |  |  | WT6x17.5 | 5.17 |  |  |  |  | HSS10x4x1/4 | 6.17
[26 empty] | W14x82 | 24 |  |  | WT6x15 | 4.4 |  |  |  |  | HSS10x4x3/16 | 4.67
[26 empty] | W14x74 | 21.8 |  |  | WT6x13 | 3.82 |  |  |  |  | HSS10x3.5x3/16 | 4.5
[26 empty] | W14x68 | 20 |  |  | WT6x11 | 3.24 |  |  |  |  | HSS10x3x3/8 | 8.27
[26 empty] | W14x61 | 17.9 |  |  | WT6x9.5 | 2.79 |  |  |  |  | HSS10x3x5/16 | 7.01
[26 empty] | W14x53 | 15.6 |  |  | WT6x8 | 2.36 |  |  |  |  | HSS10x3x1/4 | 5.7
[26 empty] | W14x48 | 14.1 |  |  | WT6x7 | 2.08 |  |  |  |  | HSS10x3x3/16 | 4.32
[26 empty] | W14x43 | 12.6 |  |  | WT5x56 | 16.5 |  |  |  |  | HSS10x3x1/8 | 2.93
[26 empty] | W14x38 | 11.2 |  |  | WT5x50 | 14.7 |  |  |  |  | HSS10x2x3/8 | 7.58
[26 empty] | W14x34 | 10 |  |  | WT5x44 | 12.9 |  |  |  |  | HSS10x2x5/16 | 6.43
[26 empty] | W14x30 | 8.85 |  |  | WT5x38.5 | 11.3 |  |  |  |  | HSS10x2x1/4 | 5.24
[26 empty] | W14x26 | 7.69 |  |  | WT5x34 | 9.99 |  |  |  |  | HSS10x2x3/16 | 3.98
[26 empty] | W14x22 | 6.49 |  |  | WT5x30 | 8.82 |  |  |  |  | HSS9x7x5/8 | 16.4
[26 empty] | W12x336 | 98.8 |  |  | WT5x27 | 7.91 |  |  |  |  | HSS9x7x1/2 | 13.5
[26 empty] | W12x305 | 89.6 |  |  | WT5x24.5 | 7.21 |  |  |  |  | HSS9x7x3/8 | 10.4
[26 empty] | W12x279 | 81.9 |  |  | WT5x22.5 | 6.63 |  |  |  |  | HSS9x7x5/16 | 8.76
[26 empty] | W12x252 | 74 |  |  | WT5x19.5 | 5.73 |  |  |  |  | HSS9x7x1/4 | 7.1
[26 empty] | W12x230 | 67.7 |  |  | WT5x16.5 | 4.85 |  |  |  |  | HSS9x7x3/16 | 5.37
[26 empty] | W12x210 | 61.8 |  |  | WT5x15 | 4.42 |  |  |  |  | HSS9x5x5/8 | 14
[26 empty] | W12x190 | 55.8 |  |  | WT5x13 | 3.81 |  |  |  |  | HSS9x5x1/2 | 11.6
[26 empty] | W12x170 | 50 |  |  | WT5x11 | 3.24 |  |  |  |  | HSS9x5x3/8 | 8.97
[26 empty] | W12x152 | 44.7 |  |  | WT5x9.5 | 2.81 |  |  |  |  | HSS9x5x5/16 | 7.59
[26 empty] | W12x136 | 39.9 |  |  | WT5x8.5 | 2.5 |  |  |  |  | HSS9x5x1/4 | 6.17
[26 empty] | W12x120 | 35.3 |  |  | WT5x7.5 | 2.21 |  |  |  |  | HSS9x5x3/16 | 4.67
[26 empty] | W12x106 | 31.2 |  |  | WT5x6 | 1.77 |  |  |  |  | HSS9x3x1/2 | 9.74
[26 empty] | W12x96 | 28.2 |  |  | WT4x33.5 | 9.84 |  |  |  |  | HSS9x3x3/8 | 7.58
[26 empty] | W12x87 | 25.6 |  |  | WT4x29 | 8.54 |  |  |  |  | HSS9x3x5/16 | 6.43
[26 empty] | W12x79 | 23.2 |  |  | WT4x24 | 7.05 |  |  |  |  | HSS9x3x1/4 | 5.24
[26 empty] | W12x72 | 21.1 |  |  | WT4x20 | 5.87 |  |  |  |  | HSS9x3x3/16 | 3.98
[26 empty] | W12x65 | 19.1 |  |  | WT4x17.5 | 5.14 |  |  |  |  | HSS8x6x5/8 | 14
[26 empty] | W12x58 | 17 |  |  | WT4x15.5 | 4.56 |  |  |  |  | HSS8x6x1/2 | 11.6
[26 empty] | W12x53 | 15.6 |  |  | WT4x14 | 4.12 |  |  |  |  | HSS8x6x3/8 | 8.97
[26 empty] | W12x50 | 14.6 |  |  | WT4x12 | 3.54 |  |  |  |  | HSS8x6x5/16 | 7.59
[26 empty] | W12x45 | 13.1 |  |  | WT4x10.5 | 3.08 |  |  |  |  | HSS8x6x1/4 | 6.17
[26 empty] | W12x40 | 11.7 |  |  | WT4x9 | 2.63 |  |  |  |  | HSS8x6x3/16 | 4.67
[26 empty] | W12x35 | 10.3 |  |  | WT4x7.5 | 2.22 |  |  |  |  | HSS8x4x5/8 | 11.7
[26 empty] | W12x30 | 8.79 |  |  | WT4x6.5 | 1.92 |  |  |  |  | HSS8x4x1/2 | 9.74
[26 empty] | W12x26 | 7.65 |  |  | WT4x5 | 1.48 |  |  |  |  | HSS8x4x3/8 | 7.58
[26 empty] | W12x22 | 6.48 |  |  | WT3x12.5 | 3.68 |  |  |  |  | HSS8x4x5/16 | 6.43
[26 empty] | W12x19 | 5.57 |  |  | WT3x10 | 2.95 |  |  |  |  | HSS8x4x1/4 | 5.24
[26 empty] | W12x16 | 4.71 |  |  | WT3x8 | 2.37 |  |  |  |  | HSS8x4x3/16 | 3.98
[26 empty] | W12x14 | 4.16 |  |  | WT3x7.5 | 2.22 |  |  |  |  | HSS8x4x1/8 | 2.7
[26 empty] | W10x112 | 32.9 |  |  | WT3x6 | 1.78 |  |  |  |  | HSS8x3x1/2 | 8.81
[26 empty] | W10x100 | 29.4 |  |  | WT3x4.5 | 1.34 |  |  |  |  | HSS8x3x3/8 | 6.88
[26 empty] | W10x88 | 25.9 |  |  | WT3x4.25 | 1.25 |  |  |  |  | HSS8x3x5/16 | 5.85
[26 empty] | W10x77 | 22.6 |  |  | WT2.5x9.5 | 2.78 |  |  |  |  | HSS8x3x1/4 | 4.77
[26 empty] | W10x68 | 20 |  |  | WT2.5x8 | 2.35 |  |  |  |  | HSS8x3x3/16 | 3.63
[26 empty] | W10x60 | 17.6 |  |  | WT2x6.5 | 1.91 |  |  |  |  | HSS8x3x1/8 | 2.46
[26 empty] | W10x54 | 15.8 | [8 empty] | HSS8x2x3/8 | 6.18
[26 empty] | W10x49 | 14.4 | [8 empty] | HSS8x2x5/16 | 5.26
[26 empty] | W10x45 | 13.3 | [8 empty] | HSS8x2x1/4 | 4.3
[26 empty] | W10x39 | 11.5 | [8 empty] | HSS8x2x3/16 | 3.28
[26 empty] | W10x33 | 9.71 | [8 empty] | HSS8x2x1/8 | 2.23
[26 empty] | W10x30 | 8.84 | [8 empty] | HSS7x5x5/8 | 11.7
[26 empty] | W10x26 | 7.61 | [8 empty] | HSS7x5x1/2 | 9.74
[26 empty] | W10x22 | 6.49 | [8 empty] | HSS7x5x3/8 | 7.58
[26 empty] | W10x19 | 5.62 | [8 empty] | HSS7x5x5/16 | 6.43
[26 empty] | W10x17 | 4.99 | [8 empty] | HSS7x5x1/4 | 5.24
[26 empty] | W10x15 | 4.41 | [8 empty] | HSS7x5x3/16 | 3.98
[26 empty] | W10x12 | 3.54 | [8 empty] | HSS7x5x1/8 | 2.7
[26 empty] | W8x67 | 19.7 | [8 empty] | HSS7x4x1/2 | 8.81
[26 empty] | W8x58 | 17.1 | [8 empty] | HSS7x4x3/8 | 6.88
[26 empty] | W8x48 | 14.1 | [8 empty] | HSS7x4x5/16 | 5.85
[26 empty] | W8x40 | 11.7 | [8 empty] | HSS7x4x1/4 | 4.77
[26 empty] | W8x35 | 10.3 | [8 empty] | HSS7x4x3/16 | 3.63
[26 empty] | W8x31 | 9.12 | [8 empty] | HSS7x4x1/8 | 2.46
[26 empty] | W8x28 | 8.24 | [8 empty] | HSS7x3x1/2 | 7.88
[26 empty] | W8x24 | 7.08 | [8 empty] | HSS7x3x3/8 | 6.18
[26 empty] | W8x21 | 6.16 | [8 empty] | HSS7x3x5/16 | 5.26
[26 empty] | W8x18 | 5.26 | [8 empty] | HSS7x3x1/4 | 4.3
[26 empty] | W8x15 | 4.44 | [8 empty] | HSS7x3x3/16 | 3.28
[26 empty] | W8x13 | 3.84 | [8 empty] | HSS7x3x1/8 | 2.23
[26 empty] | W8x10 | 2.96 | [8 empty] | HSS6x5x3/8 | 6.88
[26 empty] | W6x25 | 7.36 | [8 empty] | HSS6x5x5/16 | 5.85
[26 empty] | W6x20 | 5.89 | [8 empty] | HSS6x5x1/4 | 4.77
[26 empty] | W6x16 | 4.74 | [8 empty] | HSS6x5x3/16 | 3.63
[26 empty] | W6x15 | 4.45 | [8 empty] | HSS6x4x1/2 | 7.88
[26 empty] | W6x12 | 3.55 | [8 empty] | HSS6x4x3/8 | 6.18
[26 empty] | W6x9 | 2.68 | [8 empty] | HSS6x4x5/16 | 5.26
[26 empty] | W6x8.5 | 2.51 | [8 empty] | HSS6x4x1/4 | 4.3
[26 empty] | W5x19 | 5.56 | [8 empty] | HSS6x4x3/16 | 3.28
[26 empty] | W5x16 | 4.71 | [8 empty] | HSS6x4x1/8 | 2.23
[26 empty] | W4x13 | 3.83 | [8 empty] | HSS6x3x1/2 | 6.95
[36 empty] | HSS6x3x3/8 | 5.48
[36 empty] | HSS6x3x5/16 | 4.68
[36 empty] | HSS6x3x1/4 | 3.84
[36 empty] | HSS6x3x3/16 | 2.93
[36 empty] | HSS6x3x1/8 | 2
[36 empty] | HSS6x2x3/8 | 4.78
[36 empty] | HSS6x2x5/16 | 4.1
[36 empty] | HSS6x2x1/4 | 3.37
[36 empty] | HSS6x2x3/16 | 2.58
[36 empty] | HSS6x2x1/8 | 1.77
[36 empty] | HSS5x4x1/2 | 6.95
[36 empty] | HSS5x4x3/8 | 5.48
[36 empty] | HSS5x4x5/16 | 4.68
[36 empty] | HSS5x4x1/4 | 3.84
[36 empty] | HSS5x4x3/16 | 2.93
[36 empty] | HSS5x3x1/2 | 6.02
[36 empty] | HSS5x3x3/8 | 4.78
[36 empty] | HSS5x3x5/16 | 4.1
[36 empty] | HSS5x3x1/4 | 3.37
[36 empty] | HSS5x3x3/16 | 2.58
[36 empty] | HSS5x3x1/8 | 1.77
[36 empty] | HSS5x2.5x1/4 | 3.14
[36 empty] | HSS5x2.5x3/16 | 2.41
[36 empty] | HSS5x2.5x1/8 | 1.65
[36 empty] | HSS5x2x3/8 | 4.09
[36 empty] | HSS5x2x5/16 | 3.52
[36 empty] | HSS5x2x1/4 | 2.91
[36 empty] | HSS5x2x3/16 | 2.24
[36 empty] | HSS5x2x1/8 | 1.54
[36 empty] | HSS4x3x3/8 | 4.09
[36 empty] | HSS4x3x5/16 | 3.52
[36 empty] | HSS4x3x1/4 | 2.91
[36 empty] | HSS4x3x3/16 | 2.24
[36 empty] | HSS4x3x1/8 | 1.54
[36 empty] | HSS4x2.5x5/16 | 3.23
[36 empty] | HSS4x2.5x1/4 | 2.67
[36 empty] | HSS4x2.5x3/16 | 2.06
[36 empty] | HSS4x2x3/8 | 3.39
[36 empty] | HSS4x2x5/16 | 2.94
[36 empty] | HSS4x2x1/4 | 2.44
[36 empty] | HSS4x2x3/16 | 1.89
[36 empty] | HSS4x2x1/8 | 1.3
[36 empty] | HSS3.5x2.5x3/8 | 3.39
[36 empty] | HSS3.5x2.5x5/16 | 2.94
[36 empty] | HSS3.5x2.5x1/4 | 2.44
[36 empty] | HSS3.5x2.5x3/16 | 1.89
[36 empty] | HSS3.5x2.5x1/8 | 1.3
[36 empty] | HSS3x2.5x5/16 | 2.64
[36 empty] | HSS3x2.5x1/4 | 2.21
[36 empty] | HSS3x2.5x3/16 | 1.71
[36 empty] | HSS3x2.5x1/8 | 1.19
[36 empty] | HSS3x2x5/16 | 2.35
[36 empty] | HSS3x2x1/4 | 1.97
[36 empty] | HSS3x2x3/16 | 1.54
[36 empty] | HSS3x2x1/8 | 1.07
[36 empty] | HSS3x1.5x1/4 | 1.74
[36 empty] | HSS3x1.5x3/16 | 1.37
[36 empty] | HSS3x1.5x1/8 | 0.956
[36 empty] | HSS3x1x1/8 | 0.84
[36 empty] | HSS2.5x1.5x1/4 | 1.51
[36 empty] | HSS2.5x1.5x3/16 | 1.19
[36 empty] | HSS2.5x1.5x1/8 | 0.84
[36 empty] | HSS2x1.5x3/16 | 1.02
[36 empty] | HSS2x1x3/16 | 0.845
[36 empty] | HSS2x1x1/8 | 0.608
Note on D12: The brace angle shown is the angle between the brace and horizontal.
Note on D17: The brace angle shown is the angle between the brace and horizontal.
Note on D22: The brace angle shown is the angle between the brace and horizontal.
Note on D27: The brace angle shown is the angle between the brace and horizontal.
Note on D32: The brace angle shown is the angle between the brace and horizontal.
Note on BE1: "XBRACING.xls" written by: Alex Tomanovich, P.E.

## X(6)
X-Braced Bent Analysis for Lateral Loads | [10 empty] | CALCULATIONS: | [34 empty] | Version 1.2
For 6-Story Bent
Assuming Fully Braced, Tension-Only System | [27 empty] | W Shape | A (in.^2) | C Shape | A (in.^2) | WT Shape | A (in.^2) | Single-Angle | A (in.^2) | Double-Angle | A (in.^2) | Rect. HSS Shape | A (in.^2) | Round HSS Shape | A (in.^2) | Pipe | A (in.^2) | Rod | A (in.^2)
Job Name: | [5 empty] | Subject: | [21 empty] | W44x335 | 98.3 | C15x50 | 14.7 | WT22x167.5 | 49.1 | L9x4x5/8 | 7.73 | 2L8x8x1-1/8 | 33.6 | HSS32x32x5/8 | 76.4 | HSS20.000x0.500 | 28.5 | PIPE1/2STD | 0.25 | 0.25 | 0.049
Job Number: | [5 empty] | Originator: |  |  | Checker: | [18 empty] | W44x290 | 85.8 | C15x40 | 11.8 | WT22x145 | 42.9 | L9x4x9/16 | 7 | 2L8x8x1 | 30.2 | HSS32x32x1/2 | 61.9 | HSS20.000x0.375 | 21.5 | PIPE3/4STD | 0.333 | 0.375 | 0.11
[28 empty] | W44x285 | 83.8 | C15x33.9 | 9.95 | WT22x131 | 38.6 | L9x4x1/2 | 6.25 | 2L8x8x7/8 | 26.6 | HSS32x32x3/8 | 46.8 | HSS18.000x0.500 | 25.6 | PIPE1STD | 0.494 | 0.5 | 0.196
Forces and Reactions: |  |  |  |  | L = | 20 | [21 empty] | W44x262 | 77.2 | C12x30 | 8.81 | WT22x115 | 33.8 | L8x8x1-1/8 | 16.8 | 2L8x8x3/4 | 23 | HSS30x30x5/8 | 71.4 | HSS18.000x0.375 | 19.4 | PIPE1-1/4STD | 0.669 | 0.625 | 0.307
|  | Lateral Story Loads |  |  |  | (Bent Width) |  |  |  |  | Story Deflections Determined by "Virtual Work Method" | [16 empty] | W44x248 | 72.8 | C12x25 | 7.34 | WT20x296.5 | 87.2 | L8x8x1 | 15.1 | 2L8x8x5/8 | 19.4 | HSS30x30x1/2 | 57.9 | HSS16.000x0.500 | 22.7 | PIPE1-1/2STD | 0.799 | 0.75 | 0.442
|  | P6 = | 3.5 |  |  | 3.5 |  |  |  |  | Member | Member | L | A | Mem. Force (F) | Mem. Force (u1) | F*u1*L/(A*E) | Mem. Force (u2) | F*u2*L/(A*E) | Mem. Force (u3) | F*u3*L/(A*E) | Mem. Force (u4) | F*u4*L/(A*E) | Mem. Force (u5) | F*u5*L/(A*E) | Mem. Force (u6) | F*u6*L/(A*E) | W44x230 | 67.7 | C12x20.7 | 6.08 | WT20x251.5 | 74 | L8x8x7/8 | 13.3 | 2L8x8x9/16 | 17.5 | HSS30x30x3/8 | 43.8 | HSS16.000x0.438 | 19.9 | PIPE2STD | 1.07 | 0.875 | 0.601
|  |  |  | 0 |  |  |  | 2.45 |  |  | Designation | No. | (in.) | (in.^2) | from all P Loads | from Unit Load @ Story 1 |  | from Unit Load @ Story 2 |  | from Unit Load @ Story 3 |  | from Unit Load @ Story 4 |  | from Unit Load @ Story 5 |  | from Unit Load @ Story 6 |  | W44x224 | 65.8 | C10x30 | 8.81 | WT20x233 | 68.4 | L8x8x3/4 | 11.5 | 2L8x8x1/2 | 15.7 | HSS28x28x5/8 | 66.4 | HSS16.000x0.375 | 17.2 | PIPE2-1/2STD | 1.7 | 1 | 0.785
Story Heights | [5 empty] | -4.2723 |  |  |  |  | LC1 | 1 | 228 | 7.08 | -80 | 0 | 0 | -0.9 | 0.079953 | -1.75 | 0.15546 | -2.55 | 0.22653 | -3.3 | 0.29316 | -4 | 0.35535 | W44x198 | 58 | C10x25 | 7.34 | WT20x215.5 | 63.4 | L8x8x5/8 | 9.69 | 2L6x6x1 | 22 | HSS28x28x1/2 | 53.9 | HSS16.000x0.312 | 14.4 | PIPE3STD | 2.23 | 1.125 | 0.994
h6 = | 14 |  | Brace Angle6=34.99 |  |  | L6=24.41 ft. |  |  |  |  | LC2 | 2 | 216 | 7.08 | -48.05 | 0 | 0 | 0 | 0 | -0.85 | 0.042967 | -1.65 | 0.083406 | -2.4 | 0.12132 | -3.1 | 0.1567 | W40x655 | 192 | C10x20 | 5.87 | WT20x198.5 | 58.4 | L8x8x9/16 | 8.77 | 2L6x6x7/8 | 19.5 | HSS28x28x3/8 | 40.8 | HSS14.000x0.500 | 19.8 | PIPE3-1/2STD | 2.68 | 1.25 | 1.227
[11 empty] | LC3 | 3 | 204 | 7.08 | -25.3125 | 0 | 0 | 0 | 0 | 0 | 0 | -0.8 | 0.02012 | -1.55 | 0.038982 | -2.25 | 0.056587 | W40x593 | 174 | C10x15.3 | 4.48 | WT20x196 | 57.7 | L8x8x1/2 | 7.84 | 2L6x6x3/4 | 16.9 | HSS26x26x5/8 | 61.4 | HSS14.000x0.375 | 15 | PIPE4STD | 3.17 | 1.375 | 1.485
|  | P5 = | 7.25 |  |  | 10.75 |  |  |  |  | LC4 | 4 | 192 | 7.08 | -10.5125 | 0 | 0 | 0 | 0 | 0 | 0 | 0 | 0 | -0.75 | 0.0073729 | -1.45 | 0.014254 | W40x531 | 156 | C9x20 | 5.87 | WT20x186 | 54.7 | L8x6x1 | 13.1 | 2L6x6x5/8 | 14.3 | HSS26x26x1/2 | 49.9 | HSS14.000x0.312 | 12.5 | PIPE5STD | 4.3 | 1.5 | 1.767
|  |  |  | -2.45 |  |  |  | 10.5125 |  |  | LC5 | 5 | 180 | 7.08 | -2.45 | 0 | 0 | 0 | 0 | 0 | 0 | 0 | 0 | 0 | 0 | -0.7 | 0.0015035 | W40x503 | 148 | C9x15 | 4.41 | WT20x181 | 53.3 | L8x6x7/8 | 11.5 | 2L6x6x9/16 | 12.9 | HSS26x26x3/8 | 37.8 | HSS12.750x0.500 | 17.9 | PIPE6STD | 5.58
[6 empty] | -13.4375 |  |  |  |  | LC6 | 6 | 168 | 7.08 | 0 | 0 | 0 | 0 | 0 | 0 | 0 | 0 | 0 | 0 | 0 | 0 | 0 | W40x480 | 140 | C9x13.4 | 3.94 | WT20x165.5 | 48.7 | L8x6x3/4 | 9.99 | 2L6x6x1/2 | 11.5 | HSS24x24x5/8 | 56.4 | HSS12.750x0.375 | 13.6 | PIPE8STD | 8.4
h5 = | 15 |  | Brace Angle5=36.87 |  |  | L5=25 ft. |  |  |  |  | RC1 | 7 | 228 | 7.08 | 122.5125 | 0.95 | 0.12924 | 1.85 | 0.25168 | 2.7 | 0.36732 | 3.5 | 0.47616 | 4.25 | 0.57819 | 4.95 | 0.67342 | W40x466 | 137 | C8x18.75 | 5.51 | WT20x163.5 | 48 | L8x6x5/8 | 8.41 | 2L6x6x7/16 | 10.2 | HSS24x24x1/2 | 45.9 | HSS12.750x0.250 | 9.16 | PIPE10STD | 11.9
[11 empty] | RC2 | 8 | 216 | 7.08 | 80 | 0 | 0 | 0.9 | 0.075745 | 1.75 | 0.14728 | 2.55 | 0.21461 | 3.3 | 0.27773 | 4 | 0.33665 | W40x436 | 128 | C8x13.75 | 4.04 | WT20x162 | 47.7 | L8x6x9/16 | 7.61 | 2L6x6x3/8 | 8.76 | HSS24x24X3/8 | 34.8 | HSS12.500x0.625 | 21.8 | PIPE12STD | 14.6
|  | P4 = | 7.75 |  |  | 18.5 |  |  |  |  | RC3 | 9 | 204 | 7.08 | 48.05 | 0 | 0 | 0 | 0 | 0.85 | 0.04058 | 1.65 | 0.078773 | 2.4 | 0.11458 | 3.1 | 0.148 | W40x431 | 127 | C8x11.5 | 3.37 | WT20x160.5 | 47 | L8x6x1/2 | 6.8 | 2L6x6x5/16 | 7.34 | HSS22x22x5/8 | 51.4 | HSS12.500x0.500 | 17.6 | PIPE1/2XS | 0.32
|  |  |  | -10.5125 |  |  |  | 25.3125 |  |  | RC4 | 10 | 192 | 7.08 | 25.3125 | 0 | 0 | 0 | 0 | 0 | 0 | 0.8 | 0.018936 | 1.55 | 0.036689 | 2.25 | 0.053258 | W40x397 | 117 | C7x14.75 | 4.33 | WT20x148.5 | 43.7 | L8x6x7/16 | 5.99 | 2L5x5x7/8 | 16 | HSS22x22x1/2 | 41.9 | HSS12.500x0.375 | 13.3 | PIPE3/4XS | 0.433
[6 empty] | -23.6916 |  |  |  |  | RC5 | 11 | 180 | 7.08 | 10.5125 | 0 | 0 | 0 | 0 | 0 | 0 | 0 | 0 | 0.75 | 0.0069121 | 1.45 | 0.013363 | W40x392 | 115 | C7x12.25 | 3.6 | WT20x139 | 40.9 | L8x4x1 | 11.1 | 2L5x5x3/4 | 14 | HSS22x22x3/8 | 31.8 | HSS12.500x0.312 | 11.2 | PIPE1XS | 0.639
h4 = | 16 |  | Brace Angle4=38.66 |  |  | L4=25.61 ft. |  |  |  |  | RC6 | 12 | 168 | 7.08 | 2.45 | 0 | 0 | 0 | 0 | 0 | 0 | 0 | 0 | 0 | 0 | 0.7 | 0.0014033 | W40x372 | 109 | C7x9.8 | 2.87 | WT20x138.5 | 40.7 | L8x4x7/8 | 9.79 | 2L5x5x5/8 | 11.8 | HSS20x20x5/8 | 46.4 | HSS12.500x0.250 | 8.98 | PIPE1-1/4XS | 0.881
[11 empty] | B1 | 13 | 240 | 5.62 | 44.75 | 1 | 0.065898 | 1 | 0.065898 | 1 | 0.065898 | 1 | 0.065898 | 1 | 0.065898 | 1 | 0.065898 | W40x362 | 107 | C6x13 | 3.81 | WT20x132 | 38.8 | L8x4x3/4 | 8.49 | 2L5x5x1/2 | 9.58 | HSS20x20x1/2 | 37.9 | HSS12.500x0.188 | 6.74 | PIPE1-1/2XS | 1.07
|  | P3 = | 8.25 |  |  | 26.75 |  |  | Ht = | 99 | B2 | 14 | 240 | 5.62 | 35.5 | 0 | 0 | 1 | 0.052276 | 1 | 0.052276 | 1 | 0.052276 | 1 | 0.052276 | 1 | 0.052276 | W40x331 | 97.5 | C6x10.5 | 3.08 | WT20x124.5 | 36.7 | L8x4x5/8 | 7.16 | 2L5x5x7/16 | 8.44 | HSS20x20x3/8 | 28.8 | HSS11.250x0.625 | 19.5 | PIPE2XS | 1.48
|  |  |  | -25.3125 |  |  |  | 48.05 | (Total Bent Height) |  | B3 | 15 | 240 | 5.62 | 26.75 | 0 | 0 | 0 | 0 | 1 | 0.039391 | 1 | 0.039391 | 1 | 0.039391 | 1 | 0.039391 | W40x328 | 96.4 | C6x8.2 | 2.39 | WT20x117.5 | 34.5 | L8x4x9/16 | 6.49 | 2L5x5x3/8 | 7.3 | HSS18x18x5/8 | 41.4 | HSS11.250x0.500 | 15.8 | PIPE2-1/2XS | 2.25
[6 empty] | -35.1078 |  |  |  |  | B4 | 16 | 240 | 5.62 | 18.5 | 0 | 0 | 0 | 0 | 0 | 0 | 1 | 0.027243 | 1 | 0.027243 | 1 | 0.027243 | W40x327 | 96 | C5x9 | 2.64 | WT20x107.5 | 31.7 | L8x4x1/2 | 5.8 | 2L5x5x5/16 | 6.13 | HSS18x18x1/2 | 33.9 | HSS11.250x0.375 | 12 | PIPE3XS | 3.02
h3 = | 17 |  | Brace Angle3=40.36 |  |  | L3=26.25 ft. |  |  |  |  | B5 | 17 | 240 | 5.62 | 10.75 | 0 | 0 | 0 | 0 | 0 | 0 | 0 | 0 | 1 | 0.01583 | 1 | 0.01583 | W40x324 | 95.3 | C5x6.7 | 1.97 | WT20x105.5 | 31 | L8x4x7/16 | 5.11 | 2L4x4x3/4 | 10.9 | HSS18x18x3/8 | 25.8 | HSS11.250x0.312 | 10 | PIPE3-1/2XS | 3.68
[11 empty] | B6 | 18 | 240 | 5.62 | 3.5 | 0 | 0 | 0 | 0 | 0 | 0 | 0 | 0 | 0 | 0 | 1 | 0.005154 | W40x321 | 94.1 | C4x7.25 | 2.13 | WT20x99.5 | 29.2 | L7x4x3/4 | 7.7 | 2L4x4x5/8 | 9.21 | HSS16x16x5/8 | 35 | HSS11.250x0.250 | 8.06 | PIPE4XS | 4.41
|  | P2 = | 8.75 |  |  | 35.5 |  |  |  |  | DB1 | 19 | 331.0347 | 1.44 | -61.7242 | -1.3793 | 0.67489 | -1.3793 | 0.67489 | -1.3793 | 0.67489 | -1.3793 | 0.67489 | -1.3793 | 0.67489 | -1.3793 | 0.67489 | W40x298 | 87.6 | C4x5.4 | 1.58 | WT20x91.5 | 26.9 | L7x4x5/8 | 6.5 | 2L4x4x1/2 | 7.49 | HSS16x16x1/2 | 28.3 | HSS11.250x0.188 | 6.05 | PIPE5XS | 6.11
|  |  |  | -48.05 |  |  |  | 80 |  |  | DB2 | 20 | 322.887 | 1.44 | -47.7604 | 0 | 0 | -1.3454 | 0.49682 | -1.3454 | 0.49682 | -1.3454 | 0.49682 | -1.3454 | 0.49682 | -1.3454 | 0.49682 | W40x297 | 87.4 | C4x4.5 | 1.38 | WT20x87 | 25.5 | L7x4x1/2 | 5.26 | 2L4x4x7/16 | 6.61 | HSS16x16x3/8 | 21.5 | HSS10.750x0.500 | 15 | PIPE6XS | 8.4
[6 empty] | -47.7604 |  |  |  |  | DB3 | 21 | 314.9857 | 1.44 | -35.1078 | 0 | 0 | 0 | 0 | -1.3124 | 0.34755 | -1.3124 | 0.34755 | -1.3124 | 0.34755 | -1.3124 | 0.34755 | W40x278 | 81.8 | C3x6 | 1.76 | WT20x83.5 | 24.6 | L7x4x7/16 | 4.63 | 2L4x4x3/8 | 5.71 | HSS16x16x5/16 | 18.1 | HSS10.750x0.250 | 7.7 | PIPE8XS | 12.8
h2 = | 18 |  | Brace Angle2=41.99 |  |  | L2=26.91 ft. |  |  |  |  | DB4 | 22 | 307.35 | 1.44 | -23.6916 | 0 | 0 | 0 | 0 | 0 | 0 | -1.2806 | 0.2233 | -1.2806 | 0.2233 | -1.2806 | 0.2233 | W40x277 | 81.4 | C3x5 | 1.47 | WT20x74.5 | 21.9 | L7x4x3/8 | 4 | 2L4x4x5/16 | 4.8 | HSS14x14x5/8 | 30.3 | HSS10.000x0.625 | 17.2 | PIPE10XS | 16.1
[11 empty] | DB5 | 23 | 300 | 1.44 | -13.4375 | 0 | 0 | 0 | 0 | 0 | 0 | 0 | 0 | -1.25 | 0.12067 | -1.25 | 0.12067 | W40x268 | 78.8 | C3x4.1 | 1.2 | WT18x424 | 125 | L6x6x1 | 11 | 2L4x4x1/4 | 3.87 | HSS14x14x1/2 | 24.6 | HSS10.000x0.500 | 13.9 | PIPE12XS | 19.2
|  | P1 = | 9.25 |  |  | 44.75 |  |  |  |  | DB6 | 24 | 292.9573 | 1.44 | -4.2723 | 0 | 0 | 0 | 0 | 0 | 0 | 0 | 0 | 0 | 0 | -1.2207 | 0.036585 | W40x264 | 77.6 | C3x3.5 | 1.09 | WT18x399 | 117 | L6x6x7/8 | 9.75 | 2L3-1/2x3-1/2x1/2 | 6.53 | HSS14x14x3/8 | 18.7 | HSS10.000x0.375 | 10.6 | PIPE2XXS | 2.66
|  |  |  | -80 |  |  |  | 122.5125 | [7 empty] | D1 = S F*u1*L/(A*E) = | 0.87003 | D2 = S F*u2*L/(A*E) = | 1.6973 | D3 = S F*u3*L/(A*E) = | 2.4304 | D4 = S F*u4*L/(A*E) = | 3.0459 | D5 = S F*u5*L/(A*E) = | 3.5388 | D6 = S F*u6*L/(A*E) = | 3.9161 | W40x249 | 73.3 | MC18x58 | 17.1 | WT18x325 | 95.5 | L6x6x3/4 | 8.46 | 2L3-1/2x3-1/2x7/16 | 5.77 | HSS14x14x5/16 | 15.7 | HSS10.000x0.312 | 8.88 | PIPE2-1/2XXS | 4.03
[6 empty] | -61.7242 | [21 empty] | W40x244 | 71.7 | MC18x51.9 | 15.3 | WT18x263.5 | 77.4 | L6x6x5/8 | 7.13 | 2L3-1/2x3-1/2x3/8 | 5 | HSS12x12x5/8 | 25.7 | HSS10.000x0.250 | 7.15 | PIPE3XXS | 5.47
h1 = | 19 |  | Brace Angle1=43.53 |  |  | L1=27.59 ft. |  |  |  |  | Drift Analysis | [16 empty] | W40x235 | 69 | MC18x45.8 | 13.5 | WT18x219.5 | 64.5 | L6x6x9/16 | 6.45 | 2L3-1/2x3-1/2x5/16 | 4.21 | HSS12x12x1/2 | 20.9 | HSS10.000x0.188 | 5.37 | PIPE4XXS | 8.1
[11 empty] | Story | Total Drift | Drift Ratio | Story Drift | Drift Ratio | [12 empty] | W40x221 | 64.8 | MC18x42.7 | 12.6 | WT18x196.5 | 57.8 | L6x6x1/2 | 5.77 | 2L3-1/2x3-1/2x1/4 | 3.41 | HSS12x12x3/8 | 16 | HSS9.625x0.500 | 13.4 | PIPE5XXS | 11.3
|  | P(bot) = | 4.75 |  |  | 49.5 | = VL |  |  |  | Number | Dt (in.) | (Total) | Ds (in.) | (per Story) | [12 empty] | W40x215 | 63.4 | MC13x50 | 14.7 | WT18x179.5 | 52.7 | L6x6x7/16 | 5.08 | 2L3x3x1/2 | 5.5 | HSS12x12x5/16 | 13.4 | HSS9.625x0.375 | 10.2 | PIPE6XXS | 15.6
[11 empty] | Story 6 | 3.9161 | Ht / 303 | 0.37729 | h6 / 445 | [12 empty] | W40x211 | 62 | MC13x40 | 11.8 | WT18x164 | 48.2 | L6x6x3/8 | 4.38 | 2L3x3x7/16 | 4.86 | HSS12x12x1/4 | 10.8 | HSS9.625x0.312 | 8.53 | PIPE8XXS | 21.3
Member Force Sign Convention: | [10 empty] | Story 5 | 3.5388 | Hs / 288 | 0.4929 | h5 / 365 | [12 empty] | W40x199 | 58.5 | MC13x35 | 10.3 | WT18x150 | 44.1 | L6x6x5/16 | 3.67 | 2L3x3x3/8 | 4.22 | HSS10x10x5/8 | 21 | HSS9.625x0.250 | 6.87
+ = Compression | [5 empty] | 20 |  |  |  |  | Story 4 | 3.0459 | Hs / 276 | 0.61547 | h4 / 312 | [12 empty] | W40x192 | 56.5 | MC13x31.8 | 9.35 | WT18x140 | 41.2 | L6x4x7/8 | 7.98 | 2L3x3x5/16 | 3.55 | HSS10x10x1/2 | 17.2 | HSS9.625x0.188 | 5.17
- = Tension | [10 empty] | Story 3 | 2.4304 | Hs / 267 | 0.73317 | h3 / 278 | [12 empty] | W40x183 | 53.8 | MC12x50 | 14.7 | WT18x130 | 38.2 | L6x4x3/4 | 6.94 | 2L3x3x1/4 | 2.87 | HSS10x10x3/8 | 13.2 | HSS8.750x0.500 | 12.1 | [5 empty] | Check of Base Reactions:
Vertical Reaction Sign Convention: | [10 empty] | Story 2 | 1.6973 | Hs / 262 | 0.82723 | h2 / 261 | [12 empty] | W40x174 | 51.1 | MC12x45 | 13.2 | WT18x128 | 37.7 | L6x4x5/8 | 5.86 | 2L3x3x3/16 | 2.18 | HSS10x10x5/16 | 11.1 | HSS8.750x0.375 | 9.21 | [5 empty] | VL = | 49.5 | VL = P6+P5+P4+P3+P2+P1+P(bot)
Upward = Compression |  |  |  | RL = | 122.5125 |  | RR = | 122.5125 |  |  | Story 1 | 0.87003 | Hs / 262 | 0.87003 | h1 / 262 | [12 empty] | W40x167 | 49.2 | MC12x40 | 11.8 | WT18x122.5 | 36 | L6x4x9/16 | 5.31 | 2L2-1/2x2-1/2x1/2 | 4.5 | HSS10x10x1/4 | 8.96 | HSS8.750x0.312 | 7.73 | [5 empty] | RR = -RL = | 122.5125 | RR = -RL = (P6*Ht+P5*(h1+h2+h3+h4+h5)+P4*(h1+h2+h3+h4)+….
Downward = Tension (Uplift) |  |  |  | Bent Elevation | [23 empty] | W40x149 | 43.8 | MC12x35 | 10.3 | WT18x116 | 34.1 | L6x4x1/2 | 4.75 | 2L2-1/2x2-1/2x3/8 | 3.47 | HSS10x10x3/16 | 6.76 | HSS8.750x0.250 | 6.23 | [8 empty] | ….+P3*(h1+h2+h3)+P2*(h1+h2)+P1*h1)/L
[28 empty] | W36x848 | 249 | MC12x31 | 9.12 | WT18x115 | 33.8 | L6x4x7/16 | 4.18 | 2L2-1/2x2-1/2x5/16 | 2.93 | HSS8x8x5/8 | 16.4 | HSS8.750x0.188 | 4.69
[28 empty] | W36x798 | 235 | MC12x10.6 | 3.1 | WT18x105 | 30.9 | L6x4x3/8 | 3.61 | 2L2-1/2x2-1/2x1/4 | 2.37 | HSS8x8x1/2 | 13.5 | HSS8.625x0.500 | 11.9
[28 empty] | W36x720 | 211 | MC10x41.1 | 12.1 | WT18x97 | 28.5 | L6x4x5/16 | 3.03 | 2L2-1/2x2-1/2x3/16 | 1.8 | HSS8x8x3/8 | 10.4 | HSS8.625x0.375 | 9.07
[28 empty] | W36x650 | 191 | MC10x33.6 | 9.87 | WT18x91 | 26.8 | L6x3-1/2x1/2 | 4.52 | 2L2x2x3/8 | 2.73 | HSS8x8x5/16 | 8.76 | HSS8.625x0.322 | 7.85
[28 empty] | W36x588 | 172 | MC10x28.5 | 8.37 | WT18x85 | 25 | L6x3-1/2x3/8 | 3.44 | 2L2x2x5/16 | 2.32 | HSS8x8x1/4 | 7.1 | HSS8.625x0.250 | 6.14
[28 empty] | W36x527 | 155 | MC10x25 | 7.35 | WT18x80 | 23.5 | L6x3-1/2x5/16 | 2.89 | 2L2x2x1/4 | 1.89 | HSS8x8x3/16 | 5.37 | HSS8.625x0.188 | 4.62
[28 empty] | W36x485 | 142 | MC10x22 | 6.45 | WT18x75 | 22.1 | L5x5x7/8 | 8.02 | 2L2x2x3/16 | 1.44 | HSS7x7x5/8 | 14 | HSS7.625x0.125 | 2.74
[28 empty] | W36x439 | 129 | MC10x8.4 | 2.46 | WT18x67.5 | 19.9 | L5x5x3/4 | 6.98 | 2L2x2x1/8 | 0.982 | HSS7x7x1/2 | 11.6 | HSS7.500x0.500 | 10.3
Input Data for Drift Analysis: | [27 empty] | W36x393 | 116 | MC10x6.5 | 1.91 | WT16.5x193.5 | 57 | L5x5x5/8 | 5.9 | 2L8x6x1LLBB | 26.1 | HSS7x7x3/8 | 8.97 | HSS7.500x0.375 | 7.84
[28 empty] | W36x359 | 105 | MC9x25.4 | 7.47 | WT16.5x177 | 52.1 | L5x5x1/2 | 4.79 | 2L8x6x7/8LLBB | 23.1 | HSS7x7x5/16 | 7.59 | HSS7.500x0.312 | 6.59
| Member Data | [26 empty] | W36x328 | 96.4 | MC9x23.9 | 7.02 | WT16.5x159 | 46.8 | L5x5x7/16 | 4.22 | 2L8x6x3/4LLBB | 20 | HSS7x7x1/4 | 6.17 | HSS7.500x0.250 | 5.32
| Designation |  | Length |  | Area | [22 empty] | W36x300 | 88.3 | MC8x22.8 | 6.7 | WT16.5x145.5 | 42.8 | L5x5x3/8 | 3.65 | 2L8x6x5/8LLBB | 16.8 | HSS7x7x3/16 | 4.67 | HSS7.500x0.188 | 4
|  |  | (ft.) |  | (in.^2) | [22 empty] | W36x280 | 82.4 | MC8x21.4 | 6.28 | WT16.5x131.5 | 38.7 | L5x5x5/16 | 3.07 | 2L8x6x9/16LLBB | 15.2 | HSS6x6x5/8 | 11.7 | HSS7.000x0.500 | 9.55 | [5 empty] | Shape | Size | Area (in.^2)
|  | LC1 | 19 |  | 7.08 |  | Nomenclature: | [20 empty] | W36x260 | 76.5 | MC8x20 | 5.88 | WT16.5x120.5 | 35.5 | L5x3-1/2x3/4 | 5.82 | 2L8x6x1/2LLBB | 13.6 | HSS6x6x1/2 | 9.74 | HSS7.000x0.375 | 7.29 | [5 empty] | W Shape | W8x24 | 7.08
|  | LC2 | 18 |  | 7.08 |  | LC = Left Column Segment | [20 empty] | W36x256 | 75.4 | MC8x18.7 | 5.5 | WT16.5x110.5 | 32.6 | L5x3-1/2x5/8 | 4.93 | 2L8x6x7/16LLBB | 12 | HSS6x6x3/8 | 7.58 | HSS7.000x0.312 | 6.13 | [5 empty] | C Shape | C12x20.7 | 6.08
| Left | LC3 | 17 |  | 7.08 |  | RC = Right Column Segment | [20 empty] | W36x245 | 72.1 | MC8x8.5 | 2.5 | WT16.5x100.5 | 29.6 | L5x3-1/2x1/2 | 4 | 2L8x4x1LLBB | 22.1 | HSS6x6x5/16 | 6.43 | HSS7.000x0.250 | 4.95 | [5 empty] | Single-Angle | L3x3x1/4 | 1.44
| Column | LC4 | 16 |  | 7.08 |  | HB = Horizontal Beam | [20 empty] | W36x232 | 68.1 | MC7x22.7 | 6.67 | WT16.5x84.5 | 24.8 | L5x3-1/2x7/16 | 3.53 | 2L8x4x7/8LLBB | 19.6 | HSS6x6x1/4 | 5.24 | HSS7.000x0.188 | 3.73 | [5 empty] | Double-Angle | 2L2-1/2x2x3/16SLBB | 1.64
|  | LC5 | 15 |  | 7.08 |  | DB = Diagonal Brace | [20 empty] | W36x230 | 67.6 | MC7x19.1 | 5.61 | WT16.5x76 | 22.4 | L5x3-1/2x3/8 | 3.05 | 2L8x4x3/4LLBB | 17 | HSS6x6x3/16 | 3.98 | HSS7.000x0.125 | 2.51 | [5 empty] | WT Shape | WT4x6.5 | 1.92
|  | LC6 | 14 |  | 7.08 | [22 empty] | W36x210 | 61.8 | MC6x18 | 5.29 | WT16.5x70.5 | 20.8 | L5x3-1/2x5/16 | 2.56 | 2L8x4x5/8LLBB | 14.3 | HSS6x6x1/8 | 2.7 | HSS6.875x0.500 | 9.36 | [5 empty] | Rect. HSS | HSS3x3x3/16 | 1.89
|  | RC1 | 19 |  | 7.08 |  | Note: Column segments, beams, | [20 empty] | W36x194 | 57 | MC6x16.3 | 4.79 | WT16.5x65 | 19.2 | L5x3-1/2x1/4 | 2.07 | 2L8x4x9/16LLBB | 13 | HSS5.5x5.5x3/8 | 6.88 | HSS6.875x0.375 | 7.16 | [5 empty] | Round HSS | HSS2.375x0.188 | 1.2
|  | RC2 | 18 |  | 7.08 |  | and braces are numbered from | [20 empty] | W36x182 | 53.6 | MC6x15.3 | 4.49 | WT16.5x59 | 17.3 | L5x3x5/8 | 4.61 | 2L8x4x1/2LLBB | 11.6 | HSS5.5x5.5x5/16 | 5.85 | HSS6.875x0.312 | 6.02 | [5 empty] | Pipe | PIPE1/2STD | 0.25
| Right | RC3 | 17 |  | 7.08 |  | bottom to top, same as stories. | [20 empty] | W36x170 | 50.1 | MC6x15.1 | 4.44 | WT15x238.5 | 70 | L5x3x1/2 | 3.75 | 2L8x4x7/16LLBB | 10.2 | HSS5.5x5.5x1/4 | 4.77 | HSS6.875x0.250 | 4.86 | [5 empty] | Rod | 0.75 | 0.442
| Column | RC4 | 16 |  | 7.08 | [22 empty] | W36x160 | 47 | MC6x12 | 3.53 | WT15x195.5 | 57.6 | L5x3x7/16 | 3.31 | 2L7x4x3/4LLBB | 15.4 | HSS5.5x5.5x3/16 | 3.63 | HSS6.875x0.188 | 3.66
|  | RC5 | 15 |  | 7.08 | [22 empty] | W36x150 | 44.2 |  |  | WT15x178.5 | 52.5 | L5x3x3/8 | 2.86 | 2L7x4x5/8LLBB | 13 | HSS5.5x5.5x1/8 | 2.46 | HSS6.625x0.500 | 9
|  | RC6 | 14 |  | 7.08 | [22 empty] | W36x135 | 39.7 |  |  | WT15x163 | 47.9 | L5x3x5/16 | 2.41 | 2L7x4x1/2LLBB | 10.5 | HSS5x5x1/2 | 7.88 | HSS6.625x0.432 | 7.88
|  | HB1 | 20 |  | 5.62 | [22 empty] | W33x619 | 181 |  |  | WT15x146 | 42.9 | L5x3x1/4 | 1.94 | 2L7x4x7/16LLBB | 9.27 | HSS5x5x3/8 | 6.18 | HSS6.625x0.375 | 6.88
|  | HB2 | 20 |  | 5.62 | [22 empty] | W33x567 | 166 |  |  | WT15x130.5 | 38.4 | L4x4x3/4 | 5.43 | 2L7x4x3/8LLBB | 8 | HSS5x5x5/16 | 5.26 | HSS6.625x0.312 | 5.79
| Beams | HB3 | 20 |  | 5.62 | [22 empty] | W33x515 | 151 |  |  | WT15x117.5 | 34.6 | L4x4x5/8 | 4.61 | 2L6x4x7/8LLBB | 16 | HSS5x5x1/4 | 4.3 | HSS6.625x0.280 | 5.22
|  | HB4 | 20 |  | 5.62 | [22 empty] | W33x468 | 137 |  |  | WT15x105.5 | 31.1 | L4x4x1/2 | 3.75 | 2L6x4x3/4LLBB | 13.9 | HSS5x5x3/16 | 3.28 | HSS6.625x0.250 | 4.68
|  | HB5 | 20 |  | 5.62 | [22 empty] | W33x424 | 124 |  |  | WT15x95.5 | 28.1 | L4x4x7/16 | 3.3 | 2L6x4x5/8LLBB | 11.7 | HSS5x5x1/8 | 2.23 | HSS6.625x0.188 | 3.53
|  | HB6 | 20 |  | 5.62 | [22 empty] | W33x387 | 114 |  |  | WT15x86.5 | 25.5 | L4x4x3/8 | 2.86 | 2L6x4x9/16LLBB | 10.6 | HSS4.5x4.5x1/2 | 6.95 | HSS6.625x0.125 | 2.37
|  | DB1 | 27.5862 |  | 1.44 | [22 empty] | W33x354 | 104 |  |  | WT15x74 | 21.7 | L4x4x5/16 | 2.4 | 2L6x4x1/2LLBB | 9.5 | HSS4.5x4.5x3/8 | 5.48 | HSS6.125x0.500 | 8.27
|  | DB2 | 26.9072 |  | 1.44 | [22 empty] | W33x318 | 93.6 |  |  | WT15x66 | 19.4 | L4x4x1/4 | 1.93 | 2L6x4x7/16LLBB | 8.36 | HSS4.5x4.5x5/16 | 4.68 | HSS6.125x0.375 | 6.33
| Braces | DB3 | 26.2488 |  | 1.44 | [22 empty] | W33x291 | 85.7 |  |  | WT15x62 | 18.2 | L4x3-1/2x1/2 | 3.5 | 2L6x4x3/8LLBB | 7.22 | HSS4.5x4.5x1/4 | 3.84 | HSS6.125x0.312 | 5.33
|  | DB4 | 25.6125 |  | 1.44 | [22 empty] | W33x263 | 77.5 |  |  | WT15x58 | 17.1 | L4x3-1/2x7/16 | 3.09 | 2L6x4x5/16LLBB | 6.05 | HSS4.5x4.5x3/16 | 2.93 | HSS6.125x0.250 | 4.31
|  | DB5 | 25 |  | 1.44 | [22 empty] | W33x241 | 71 |  |  | WT15x54 | 15.9 | L4x3-1/2x3/8 | 2.68 | 2L6x3-1/2x1/2LLBB | 9.04 | HSS4.5x4.5x1/8 | 2 | HSS6.125x0.188 | 3.25
|  | DB6 | 24.4131 |  | 1.44 |  |  | Mod. of Elasticity, E = | 29000 | ksi | [17 empty] | W33x221 | 65.2 |  |  | WT15x49.5 | 14.5 | L4x3-1/2x5/16 | 2.25 | 2L6x3-1/2x3/8LLBB | 6.88 | HSS4x4x1/2 | 6.02 | HSS6.000x0.500 | 8.09
[28 empty] | W33x201 | 59.2 |  |  | WT15x45 | 13.2 | L4x3-1/2x1/4 | 1.82 | 2L6x3-1/2x5/16LLBB | 5.78 | HSS4x4x3/8 | 4.78 | HSS6.000x0.375 | 6.2
Results: | Note: Results are for joints at left side of bent, with all members (segments) assumed pinned at both ends. | [26 empty] | W33x169 | 49.5 |  |  | WT13.5x269.5 | 79.3 | L4x3x5/8 | 3.99 | 2L5x3-1/2x3/4LLBB | 11.6 | HSS4x4x5/16 | 4.1 | HSS6.000x0.312 | 5.22
[28 empty] | W33x152 | 44.8 |  |  | WT13.5x224 | 65.5 | L4x3x1/2 | 3.25 | 2L5x3-1/2x5/8LLBB | 9.85 | HSS4x4x1/4 | 3.37 | HSS6.000x0.280 | 4.71
| Drift Analysis | [26 empty] | W33x141 | 41.6 |  |  | WT13.5x184 | 54.2 | L4x3x7/16 | 2.87 | 2L5x3-1/2x1/2LLBB | 8.01 | HSS4x4x3/16 | 2.58 | HSS6.000x0.250 | 4.22
| Story | Total Drift | Drift Ratio |  | Story Drift |  | Drift Ratio | [20 empty] | W33x130 | 38.3 |  |  | WT13.5x168 | 49.5 | L4x3x3/8 | 2.49 | 2L5x3-1/2x3/8LLBB | 6.1 | HSS4x4x1/8 | 1.77 | HSS6.000x0.188 | 3.18
| Number | Dt (in.) | (Total) |  | Ds (in.) |  | (per Story) | [20 empty] | W33x118 | 34.7 |  |  | WT13.5x153.5 | 45.2 | L4x3x5/16 | 2.09 | 2L5x3-1/2x5/16LLBB | 5.12 | HSS3.5x3.5x3/8 | 4.09 | HSS6.000x0.125 | 2.14
| Story 6 | 3.9161 | Ht / 303 |  | 0.37729 |  | h6 / 445 | [20 empty] | W30x581 | 170 |  |  | WT13.5x140.5 | 41.4 | L4x3x1/4 | 1.69 | 2L5x3-1/2x1/4LLBB | 4.13 | HSS3.5x3.5x5/16 | 3.52 | HSS5.563x0.375 | 5.72
| Story 5 | 3.5388 | Hs / 288 |  | 0.4929 |  | h5 / 365 | [20 empty] | W30x526 | 154 |  |  | WT13.5x129 | 38 | L3-1/2x3-1/2x1/2 | 3.27 | 2L5x3x1/2LLBB | 7.51 | HSS3.5x3.5x1/4 | 2.91 | HSS5.563x0.258 | 4.03
| Story 4 | 3.0459 | Hs / 276 |  | 0.61547 |  | h4 / 312 | [20 empty] | W30x477 | 140 |  |  | WT13.5x117.5 | 34.7 | L3-1/2x3-1/2x7/16 | 2.89 | 2L5x3x7/16LLBB | 6.62 | HSS3.5x3.5x3/16 | 2.24 | HSS5.563x0.188 | 2.95
| Story 3 | 2.4304 | Hs / 267 |  | 0.73317 |  | h3 / 278 | [20 empty] | W30x433 | 127 |  |  | WT13.5x108.5 | 32 | L3-1/2x3-1/2x3/8 | 2.5 | 2L5x3x3/8LLBB | 5.73 | HSS3.5x3.5x1/8 | 1.54 | HSS5.563x0.134 | 2.14
| Story 2 | 1.6973 | Hs / 262 |  | 0.82723 |  | h2 / 261 | [20 empty] | W30x391 | 115 |  |  | WT13.5x97 | 28.6 | L3-1/2x3-1/2x5/16 | 2.1 | 2L5x3x5/16LLBB | 4.81 | HSS3x3x3/8 | 3.39 | HSS5.500x0.500 | 7.36
| Story 1 | 0.87003 | Hs / 262 |  | 0.87003 |  | h1 / 262 | [20 empty] | W30x357 | 105 |  |  | WT13.5x89 | 26.2 | L3-1/2x3-1/2x1/4 | 1.7 | 2L5x3x1/4LLBB | 3.88 | HSS3x3x5/16 | 2.94 | HSS5.500x0.375 | 5.65
[28 empty] | W30x326 | 95.8 |  |  | WT13.5x80.5 | 23.8 | L3-1/2x3x1/2 | 3.02 | 2L4x3-1/2x1/2LLBB | 7.01 | HSS3x3x1/4 | 2.44 | HSS5.500x0.258 | 3.98
| Note: | Ht = total height of bent (base to top story). | [25 empty] | W30x292 | 85.9 |  |  | WT13.5x73 | 21.6 | L3-1/2x3x7/16 | 2.67 | 2L4x3-1/2x3/8LLBB | 5.35 | HSS3x3x3/16 | 1.89 | HSS5.000x0.500 | 6.62
|  | Hs = total height from base to story considered. | [25 empty] | W30x261 | 76.9 |  |  | WT13.5x64.5 | 18.9 | L3-1/2x3x3/8 | 2.32 | 2L4x3-1/2x5/16LLBB | 4.5 | HSS3x3x1/8 | 1.3 | HSS5.000x0.375 | 5.1
[28 empty] | W30x235 | 69.2 |  |  | WT13.5x57 | 16.8 | L3-1/2x3x5/16 | 1.95 | 2L4x3-1/2x1/4LLBB | 3.63 | HSS2.5x2.5x5/16 | 2.35 | HSS5.000x0.312 | 4.3
[28 empty] | W30x211 | 62.2 |  |  | WT13.5x51 | 15 | L3-1/2x3x1/4 | 1.58 | 2L4x3x5/8LLBB | 7.98 | HSS2.5x2.5x1/4 | 1.97 | HSS5.000x0.258 | 3.6
[28 empty] | W30x191 | 56.3 |  |  | WT13.5x47 | 13.8 | L3-1/2x2-1/2x1/2 | 2.76 | 2L4x3x1/2LLBB | 6.51 | HSS2.5x2.5x3/16 | 1.54 | HSS5.000x0.250 | 3.49
[28 empty] | W30x173 | 51 |  |  | WT13.5x42 | 12.4 | L3-1/2x2-1/2x7/16 | 2.43 | 2L4x3x3/8LLBB | 4.98 | HSS2.5x2.5x1/8 | 1.07 | HSS5.000x0.188 | 2.64
[28 empty] | W30x148 | 43.5 |  |  | WT12X185 | 54.4 | L3-1/2x2-1/2x3/8 | 2.12 | 2L4x3x5/16LLBB | 4.19 | HSS2.25x2.25x1/4 | 1.74 | HSS5.000x0.125 | 1.78
[28 empty] | W30x132 | 38.9 |  |  | WT12x246 | 72 | L3-1/2x2-1/2x5/16 | 1.79 | 2L4x3x1/4LLBB | 3.38 | HSS2.25x2.25x3/16 | 1.37 | HSS4.500x0.337 | 4.14
[28 empty] | W30x124 | 36.5 |  |  | WT12x204 | 59.5 | L3-1/2x2-1/2x1/4 | 1.45 | 2L3-1/2x3x1/2LLBB | 6.04 | HSS2.25x2.25x1/8 | 0.956 | HSS4.500x0.237 | 2.97
[28 empty] | W30x116 | 34.2 |  |  | WT12x167.5 | 49.2 | L3x3x1/2 | 2.75 | 2L3-1/2x3x7/16LLBB | 5.34 | HSS2x2x1/4 | 1.51 | HSS4.500x0.188 | 2.36
[28 empty] | W30x108 | 31.7 |  |  | WT12X153 | 44.9 | L3x3x7/16 | 2.43 | 2L3-1/2x3x3/8LLBB | 4.63 | HSS2x2x3/16 | 1.19 | HSS4.500x0.125 | 1.6
[28 empty] | W30x99 | 29.1 |  |  | WT12x139.5 | 41 | L3x3x3/8 | 2.11 | 2L3-1/2x3x5/16LLBB | 3.91 | HSS2x2x1/8 | 0.84 | HSS4.000x0.337 | 3.65
[28 empty] | W30x90 | 26.4 |  |  | WT12x125 | 36.8 | L3x3x5/16 | 1.78 | 2L3-1/2x3x1/4LLBB | 3.16 | HSS1.75x1.75x3/16 | 1.02 | HSS4.000x0.313 | 3.39
[28 empty] | W27x539 | 159 |  |  | WT12x114.5 | 33.6 | L3x3x1/4 | 1.44 | 2L3-1/2x2-1/2x1/2LLBB | 5.53 | HSS1.625x1.625x3/16 | 0.932 | HSS4.000x0.250 | 2.76
[28 empty] | W27x494 | 145 |  |  | WT12x103.5 | 30.4 | L3x3x3/16 | 1.09 | 2L3-1/2x2-1/2x3/8LLBB | 4.25 | HSS1.625x1.625x1/8 | 0.666 | HSS4.000x0.237 | 2.62
[28 empty] | W27x448 | 131 |  |  | WT12x96 | 28.1 | L3x2-1/2x1/2 | 2.51 | 2L3-1/2x2-1/2x5/16LLBB | 3.58 | HSS1.5x1.5x3/16 | 0.845 | HSS4.000x0.226 | 2.51
[28 empty] | W27x407 | 119 |  |  | WT12x88 | 25.8 | L3x2-1/2x7/16 | 2.22 | 2L3-1/2x2-1/2x1/4LLBB | 2.9 | HSS1.5x1.5x1/8 | 0.608 | HSS4.000x0.220 | 2.44
[28 empty] | W27x368 | 108 |  |  | WT12x81 | 23.9 | L3x2-1/2x3/8 | 1.93 | 2L3x2-1/2x1/2LLBB | 5.01 | HSS1.25x1.25x3/16 | 0.671 | HSS4.000x0.188 | 2.09
[28 empty] | W27x336 | 98.9 |  |  | WT12x73 | 21.5 | L3x2-1/2x5/16 | 1.63 | 2L3x2-1/2x7/16LLBB | 4.44 | HSS1.25x1.25x1/8 | 0.492 | HSS4.000x0.125 | 1.42
[28 empty] | W27x307 | 90.4 |  |  | WT12x65.5 | 19.3 | L3x2-1/2x1/4 | 1.32 | 2L3x2-1/2x3/8LLBB | 3.86 | HSS32x24x5/8 | 66.4 | HSS3.500x0.313 | 2.93
[28 empty] | W27x281 | 82.9 |  |  | WT12x58.5 | 17.2 | L3x2-1/2x3/16 | 1 | 2L3x2-1/2x5/16LLBB | 3.25 | HSS32x24x1/2 | 53.9 | HSS3.500x0.300 | 2.83
[28 empty] | W27x258 | 76 |  |  | WT12x52 | 15.3 | L3x2x1/2 | 2.26 | 2L3x2-1/2x1/4LLBB | 2.64 | HSS32x24x3/8 | 40.8 | HSS3.500x0.250 | 2.39
[28 empty] | W27x235 | 69.4 |  |  | WT12x51.5 | 15.1 | L3x2x7/16 | 2 | 2L3x2-1/2x3/16LLBB | 2 | HSS30x24x5/8 | 63.9 | HSS3.500x0.216 | 2.08
[28 empty] | W27x217 | 64 |  |  | WT12x47 | 13.8 | L3x2x3/8 | 1.75 | 2L3x2x1/2LLBB | 4.53 | HSS30x24x1/2 | 51.9 | HSS3.500x0.203 | 1.97
[28 empty] | W27x194 | 57.2 |  |  | WT12x42 | 12.4 | L3x2x5/16 | 1.48 | 2L3x2x3/8LLBB | 3.5 | HSS30x24x3/8 | 39.3 | HSS3.500x0.188 | 1.82
[28 empty] | W27x178 | 52.5 |  |  | WT12x38 | 11.2 | L3x2x1/4 | 1.2 | 2L3x2x5/16LLBB | 2.96 | HSS28x24x5/8 | 61.4 | HSS3.500x0.125 | 1.23
[28 empty] | W27x161 | 47.6 |  |  | WT12x34 | 10 | L3x2x3/16 | 0.917 | 2L3x2x1/4LLBB | 2.4 | HSS28x24x1/2 | 49.9 | HSS3.000x0.300 | 2.39
[28 empty] | W27x146 | 43.1 |  |  | WT12x31 | 9.16 | L2-1/2x2-1/2x1/2 | 2.25 | 2L3x2x3/16LLBB | 1.83 | HSS28x24x3/8 | 37.8 | HSS3.000x0.250 | 2.03
[28 empty] | W27x129 | 37.8 |  |  | WT12x27.5 | 8.15 | L2-1/2x2-1/2x3/8 | 1.73 | 2L2-1/2x2x3/8LLBB | 3.11 | HSS26x24x5/8 | 58.9 | HSS3.000x0.216 | 1.77
[28 empty] | W27x114 | 33.5 |  |  | WT10.5x100.5 | 29.6 | L2-1/2x2-1/2x5/16 | 1.46 | 2L2-1/2x2x5/16LLBB | 2.64 | HSS26x24x1/2 | 47.9 | HSS3.000x0.203 | 1.67
[28 empty] | W27x102 | 30 |  |  | WT10.5x91 | 26.8 | L2-1/2x2-1/2x1/4 | 1.19 | 2L2-1/2x2x1/4LLBB | 2.14 | HSS26x24x3/8 | 36.3 | HSS3.000x0.188 | 1.54
[28 empty] | W27x94 | 27.7 |  |  | WT10.5x83 | 24.4 | L2-1/2x2-1/2x3/16 | 0.901 | 2L2-1/2x2x3/16LLBB | 1.64 | HSS24x22x5/8 | 53.9 | HSS3.000x0.152 | 1.27
[28 empty] | W27x84 | 24.8 |  |  | WT10.5x73.5 | 21.6 | L2-1/2X2X3/8 | 1.56 | 2L8x6x1SLBB | 26.1 | HSS24x22x1/2 | 43.9 | HSS3.000x0.134 | 1.13
[28 empty] | W24x492 | 144 |  |  | WT10.5x66 | 19.4 | L2-1/2x2x5/16 | 1.32 | 2L8x6x7/8SLBB | 23.1 | HSS24x22x3/8 | 33.3 | HSS3.000x0.120 | 1.02
[28 empty] | W24x450 | 132 |  |  | WT10.5x61 | 17.9 | L2-1/2x2x1/4 | 1.07 | 2L8x6x3/4SLBB | 20 | HSS22x20x5/8 | 48.9 | HSS2.875x0.250 | 1.93
[28 empty] | W24x408 | 119 |  |  | WT10.5x55.5 | 16.3 | L2-1/2x2x3/16 | 0.818 | 2L8x6x5/8SLBB | 16.8 | HSS22x20x1/2 | 39.9 | HSS2.875x0.203 | 1.59
[28 empty] | W24x370 | 109 |  |  | WT10.5x50.5 | 14.9 | L2x2x3/8 | 1.37 | 2L8x6x9/16SLBB | 15.2 | HSS22x20x3/8 | 30.3 | HSS2.875x0.188 | 1.48
[28 empty] | W24x335 | 98.4 |  |  | WT10.5x46.5 | 13.7 | L2x2x5/16 | 1.16 | 2L8x6x1/2SLBB | 13.6 | HSS20x18x5/8 | 43.9 | HSS2.875x0.125 | 1.01
[28 empty] | W24x306 | 89.8 |  |  | WT10.5x41.5 | 12.2 | L2x2x1/4 | 0.944 | 2L8x6x7/16SLBB | 12 | HSS20x18x1/2 | 35.9 | HSS2.500x0.250 | 1.66
[28 empty] | W24x279 | 82 |  |  | WT10.5x36.5 | 10.7 | L2x2x3/16 | 0.722 | 2L8x4x1SLBB | 22.1 | HSS20x18x3/8 | 27.3 | HSS2.500x0.188 | 1.27
[28 empty] | W24x250 | 73.5 |  |  | WT10.5x34 | 10 | L2x2x1/8 | 0.491 | 2L8x4x7/8SLBB | 19.6 | HSS20x16x5/8 | 41.4 | HSS2.500x0.125 | 0.869
[28 empty] | W24x229 | 67.2 |  |  | WT10.5x31 | 9.13 | L1-3/4x1-3/4x1/4 | 0.813 | 2L8x4x3/4SLBB | 17 | HSS20x16x1/2 | 33.9 | HSS2.375x0.250 | 1.57
[28 empty] | W24x207 | 60.7 |  |  | WT10.5x28.5 | 8.37 | L1-3/4x1-3/4x3/16 | 0.621 | 2L8x4x5/8SLBB | 14.3 | HSS20x16x3/8 | 25.8 | HSS2.375x0.218 | 1.39
[28 empty] | W24x192 | 56.3 |  |  | WT10.5x27.5 | 8.1 | L1-1/2x1-1/2x1/4 | 0.688 | 2L8x4x9/16SLBB | 13 | HSS20x12x5/8 | 35 | HSS2.375x0.188 | 1.2
[28 empty] | W24x176 | 51.7 |  |  | WT10.5x25 | 7.36 | L1-1/2x1-1/2x3/16 | 0.527 | 2L8x4x1/2SLBB | 11.6 | HSS20x12x1/2 | 28.3 | HSS2.375x0.154 | 1
[28 empty] | W24x162 | 47.7 |  |  | WT10.5x24 | 7.07 | L1-1/4x1-1/4x1/4 | 0.563 | 2L8x4x7/16SLBB | 10.2 | HSS20x12x3/8 | 21.5 | HSS2.375x0.125 | 0.823
[28 empty] | W24x146 | 43 |  |  | WT10.5x22 | 6.49 | L1-1/4x1-1/4x3/16 | 0.434 | 2L7x4x3/4SLBB | 15.4 | HSS20x12x5/16 | 18.1 | HSS1.900x0.145 | 0.749
[28 empty] | W24x131 | 38.5 |  |  | WT9x155.5 | 45.8 | L1-1/8x1-1/8x1/8 | 0.266 | 2L7x4x5/8SLBB | 13 | HSS20x8x5/8 | 30.3 | HSS1.660x0.140 | 0.625
[28 empty] | W24x117 | 34.4 |  |  | WT9x141.5 | 41.6 | L1x1x1/8 | 0.234 | 2L7x4x1/2SLBB | 10.5 | HSS20x8x1/2 | 24.6
[28 empty] | W24x104 | 30.6 |  |  | WT9x129 | 38 |  |  | 2L7x4x7/16SLBB | 9.27 | HSS20x8x3/8 | 18.7
[28 empty] | W24x103 | 30.3 |  |  | WT9x117 | 34.4 |  |  | 2L7x4x3/8SLBB | 8 | HSS20x8x5/16 | 15.7
[28 empty] | W24x94 | 27.7 |  |  | WT9x105.5 | 31.1 |  |  | 2L6x4x7/8SLBB | 16 | HSS20x4x1/2 | 20.9
[28 empty] | W24x84 | 24.7 |  |  | WT9x96 | 28.2 |  |  | 2L6x4x3/4SLBB | 13.9 | HSS20x4x3/8 | 16
[28 empty] | W24x76 | 22.4 |  |  | WT9x87.5 | 25.7 |  |  | 2L6x4x5/8SLBB | 11.7 | HSS20x4x5/16 | 13.4
[28 empty] | W24x68 | 20.1 |  |  | WT9x79 | 23.2 |  |  | 2L6x4x9/16SLBB | 10.6 | HSS18x12x5/8 | 32.6
[28 empty] | W24x62 | 18.3 |  |  | WT9x71.5 | 21 |  |  | 2L6x4x1/2SLBB | 9.5 | HSS18x12x1/2 | 26.5
[28 empty] | W24x55 | 16.3 |  |  | WT9x65 | 19.1 |  |  | 2L6x4x7/16SLBB | 8.36 | HSS18x12x3/8 | 20.1
[28 empty] | W21x402 | 118 |  |  | WT9x59.5 | 17.5 |  |  | 2L6x4x3/8SLBB | 7.22 | HSS18x6x5/8 | 25.7
[28 empty] | W21x364 | 107 |  |  | WT9x53 | 15.6 |  |  | 2L6x4x5/16SLBB | 6.05 | HSS18x6x1/2 | 20.9
[28 empty] | W21x333 | 97.9 |  |  | WT9x48.5 | 14.3 |  |  | 2L6x3-1/2x1/2SLBB | 9.04 | HSS18x6x3/8 | 16
[28 empty] | W21x300 | 88.2 |  |  | WT9x43 | 12.7 |  |  | 2L6x3-1/2x3/8SLBB | 6.88 | HSS18x6x5/16 | 13.4
[28 empty] | W21x275 | 80.8 |  |  | WT9x38 | 11.2 |  |  | 2L6x3-1/2x5/16SLBB | 5.78 | HSS18x6x1/4 | 10.8
[28 empty] | W21x248 | 72.8 |  |  | WT9x35.5 | 10.4 |  |  | 2L5x3-1/2x3/4SLBB | 11.6 | HSS16x12x5/8 | 30.3
[28 empty] | W21x223 | 65.4 |  |  | WT9x32.5 | 9.55 |  |  | 2L5x3-1/2x5/8SLBB | 9.85 | HSS16x12x1/2 | 24.6
[28 empty] | W21x201 | 59.2 |  |  | WT9x30 | 8.82 |  |  | 2L5x3-1/2x1/2SLBB | 8.01 | HSS16x12x3/8 | 18.7
[28 empty] | W21x182 | 53.6 |  |  | WT9x27.5 | 8.1 |  |  | 2L5x3-1/2x3/8SLBB | 6.1 | HSS16x12x5/16 | 15.7
[28 empty] | W21x166 | 48.8 |  |  | WT9x25 | 7.33 |  |  | 2L5x3-1/2x5/16SLBB | 5.12 | HSS16x8x5/8 | 25.7
[28 empty] | W21x147 | 43.2 |  |  | WT9x23 | 6.77 |  |  | 2L5x3-1/2x1/4SLBB | 4.13 | HSS16x8x1/2 | 20.9
[28 empty] | W21x132 | 38.8 |  |  | WT9x20 | 5.88 |  |  | 2L5x3x1/2SLBB | 7.51 | HSS16x8x3/8 | 16
[28 empty] | W21x122 | 35.9 |  |  | WT9x17.5 | 5.15 |  |  | 2L5x3x7/16SLBB | 6.62 | HSS16x8x5/16 | 13.4
[28 empty] | W21x111 | 32.7 |  |  | WT8x50 | 14.9 |  |  | 2L5x3x3/8SLBB | 5.73 | HSS16x4x1/2 | 17.2
[28 empty] | W21x101 | 29.8 |  |  | WT8x44.5 | 13.2 |  |  | 2L5x3x5/16SLBB | 4.81 | HSS16x4x3/8 | 13.2
[28 empty] | W21x93 | 27.3 |  |  | WT8x38.5 | 11.5 |  |  | 2L5x3x1/4SLBB | 3.88 | HSS16x4x5/16 | 11.1
[28 empty] | W21x83 | 24.3 |  |  | WT8x33.5 | 9.98 |  |  | 2L4x3-1/2x1/2SLBB | 7.01 | HSS14x12x1/2 | 22.8
[28 empty] | W21x73 | 21.5 |  |  | WT8x28.5 | 8.39 |  |  | 2L4x3-1/2x3/8SLBB | 5.35 | HSS14x12x3/8 | 17.3
[28 empty] | W21x68 | 20 |  |  | WT8x25 | 7.37 |  |  | 2L4x3-1/2x5/16SLBB | 4.5 | HSS14x10x5/8 | 25.7
[28 empty] | W21x62 | 18.3 |  |  | WT8x22.5 | 6.63 |  |  | 2L4x3-1/2x1/4SLBB | 3.63 | HSS14x10x1/2 | 20.9
[28 empty] | W21x57 | 16.7 |  |  | WT8x20 | 5.89 |  |  | 2L4x3x5/8SLBB | 7.98 | HSS14x10x3/8 | 16
[28 empty] | W21x55 | 16.2 |  |  | WT8x18 | 5.29 |  |  | 2L4x3x1/2SLBB | 6.51 | HSS14x10x5/16 | 13.4
[28 empty] | W21x50 | 14.7 |  |  | WT8x15.5 | 4.56 |  |  | 2L4x3x3/8SLBB | 4.98 | HSS14x10x1/4 | 10.8
[28 empty] | W21x48 | 14.1 |  |  | WT8x13 | 3.84 |  |  | 2L4x3x5/16SLBB | 4.19 | HSS14x6x5/8 | 21
[28 empty] | W21x44 | 13 |  |  | WT7x404 | 119 |  |  | 2L4x3x1/4SLBB | 3.38 | HSS14x6x1/2 | 17.2
[28 empty] | W18x311 | 91.5 |  |  | WT7x365 | 107 |  |  | 2L3-1/2x3x1/2SLBB | 6.04 | HSS14x6x3/8 | 13.2
[28 empty] | W18x283 | 83.2 |  |  | WT7x332.5 | 97.8 |  |  | 2L3-1/2x3x7/16SLBB | 5.34 | HSS14x6x5/16 | 11.1
[28 empty] | W18x258 | 75.9 |  |  | WT7x302.5 | 88.9 |  |  | 2L3-1/2x3x3/8SLBB | 4.63 | HSS14x6x1/4 | 8.96
[28 empty] | W18x234 | 68.8 |  |  | WT7x275 | 80.9 |  |  | 2L3-1/2x3x5/16SLBB | 3.91 | HSS14x6x3/16 | 6.76
[28 empty] | W18x211 | 62.1 |  |  | WT7x250 | 73.5 |  |  | 2L3-1/2x3x1/4SLBB | 3.16 | HSS14x4x5/8 | 18.7
[28 empty] | W18x192 | 56.4 |  |  | WT7x227.5 | 66.9 |  |  | 2L3-1/2x2-1/2x1/2SLBB | 5.53 | HSS14x4x1/2 | 15.3
[28 empty] | W18x175 | 51.3 |  |  | WT7x213 | 62.6 |  |  | 2L3-1/2x2-1/2x3/8SLBB | 4.25 | HSS14x4x3/8 | 11.8
[28 empty] | W18x158 | 46.3 |  |  | WT7x199 | 58.5 |  |  | 2L3-1/2x2-1/2x5/16SLBB | 3.58 | HSS14x4x5/16 | 9.92
[28 empty] | W18x143 | 42.1 |  |  | WT7x185 | 54.4 |  |  | 2L3-1/2x2-1/2x1/4SLBB | 2.9 | HSS14x4x1/4 | 8.03
[28 empty] | W18x130 | 38.2 |  |  | WT7x171 | 50.3 |  |  | 2L3x2-1/2x1/2SLBB | 5.01 | HSS14x4x3/16 | 6.06
[28 empty] | W18x119 | 35.1 |  |  | WT7x155.5 | 45.7 |  |  | 2L3x2-1/2x7/16SLBB | 4.44 | HSS12x10x1/2 | 19
[28 empty] | W18x106 | 31.1 |  |  | WT7x141.5 | 41.6 |  |  | 2L3x2-1/2x3/8SLBB | 3.86 | HSS12x10x3/8 | 14.6
[28 empty] | W18x97 | 28.5 |  |  | WT7x128.5 | 37.8 |  |  | 2L3x2-1/2x5/16SLBB | 3.25 | HSS12x10x5/16 | 12.2
[28 empty] | W18x86 | 25.3 |  |  | WT7x116.5 | 34.2 |  |  | 2L3x2-1/2x1/4SLBB | 2.64 | HSS12x10x1/4 | 9.9
[28 empty] | W18x76 | 22.3 |  |  | WT7x105.5 | 31 |  |  | 2L3x2-1/2x3/16SLBB | 2 | HSS12x8x5/8 | 21
[28 empty] | W18x71 | 20.8 |  |  | WT7x96.5 | 28.4 |  |  | 2L3x2x1/2SLBB | 4.53 | HSS12x8x1/2 | 17.2
[28 empty] | W18x65 | 19.1 |  |  | WT7x88 | 25.9 |  |  | 2L3x2x3/8SLBB | 3.5 | HSS12x8x3/8 | 13.2
[28 empty] | W18x60 | 17.6 |  |  | WT7x79.5 | 23.4 |  |  | 2L3x2x5/16SLBB | 2.96 | HSS12x8x5/16 | 11.1
[28 empty] | W18x55 | 16.2 |  |  | WT7x72.5 | 21.3 |  |  | 2L3x2x1/4SLBB | 2.4 | HSS12x8x1/4 | 8.96
[28 empty] | W18x50 | 14.7 |  |  | WT7x66 | 19.4 |  |  | 2L3x2x3/16SLBB | 1.83 | HSS12x8x3/16 | 6.76
[28 empty] | W18x46 | 13.5 |  |  | WT7x60 | 17.7 |  |  | 2L2-1/2x2x3/8SLBB | 3.11 | HSS12x6x5/8 | 18.7
[28 empty] | W18x40 | 11.8 |  |  | WT7x54.5 | 16 |  |  | 2L2-1/2x2x5/16SLBB | 2.64 | HSS12x6x1/2 | 15.3
[28 empty] | W18x35 | 10.3 |  |  | WT7x49.5 | 14.6 |  |  | 2L2-1/2x2x1/4SLBB | 2.14 | HSS12x6x3/8 | 11.8
[28 empty] | W16x100 | 29.7 |  |  | WT7x45 | 13.2 |  |  | 2L2-1/2x2x3/16SLBB | 1.64 | HSS12x6x5/16 | 9.92
[28 empty] | W16x89 | 26.4 |  |  | WT7x41 | 12 |  |  |  |  | HSS12x6x1/4 | 8.03
[28 empty] | W16x77 | 22.9 |  |  | WT7x37 | 10.9 |  |  |  |  | HSS12x6x3/16 | 6.06
[28 empty] | W16x67 | 20 |  |  | WT7x34 | 9.99 |  |  |  |  | HSS12x4x5/8 | 16.4
[28 empty] | W16x57 | 16.8 |  |  | WT7x30.5 | 8.96 |  |  |  |  | HSS12x4x1/2 | 13.5
[28 empty] | W16x50 | 14.7 |  |  | WT7x26.5 | 7.8 |  |  |  |  | HSS12x4x3/8 | 10.4
[28 empty] | W16x45 | 13.3 |  |  | WT7x24 | 7.07 |  |  |  |  | HSS12x4x5/16 | 8.76
[28 empty] | W16x40 | 11.8 |  |  | WT7x21.5 | 6.31 |  |  |  |  | HSS12x4x1/4 | 7.1
[28 empty] | W16x36 | 10.6 |  |  | WT7x19 | 5.58 |  |  |  |  | HSS12x4x3/16 | 5.37
[28 empty] | W16x31 | 9.13 |  |  | WT7x17 | 5 |  |  |  |  | HSS12x3.5x3/8 | 10
[28 empty] | W16x26 | 7.68 |  |  | WT7x15 | 4.42 |  |  |  |  | HSS12x3.5x5/16 | 8.46
[28 empty] | W14x808 | 237 |  |  | WT7x13 | 3.85 |  |  |  |  | HSS12x3x5/16 | 8.17
[28 empty] | W14x730 | 215 |  |  | WT7x11 | 3.25 |  |  |  |  | HSS12x3x1/4 | 6.63
[28 empty] | W14x665 | 196 |  |  | WT6x168 | 49.4 |  |  |  |  | HSS12x3x3/16 | 5.02
[28 empty] | W14x605 | 178 |  |  | WT6x152.5 | 44.8 |  |  |  |  | HSS12x2x1/4 | 6.17
[28 empty] | W14x550 | 162 |  |  | WT6x139.5 | 41 |  |  |  |  | HSS12x2x3/16 | 4.67
[28 empty] | W14x500 | 147 |  |  | WT6x126 | 37 |  |  |  |  | HSS10x8x1/2 | 15.3
[28 empty] | W14x455 | 134 |  |  | WT6x115 | 33.9 |  |  |  |  | HSS10x8x3/8 | 11.8
[28 empty] | W14x426 | 125 |  |  | WT6x105 | 30.9 |  |  |  |  | HSS10x8x5/16 | 9.92
[28 empty] | W14x398 | 117 |  |  | WT6x95 | 27.9 |  |  |  |  | HSS10x8x1/4 | 8.03
[28 empty] | W14x370 | 109 |  |  | WT6x85 | 25 |  |  |  |  | HSS10x8x3/16 | 6.06
[28 empty] | W14x342 | 101 |  |  | WT6x76 | 22.4 |  |  |  |  | HSS10x6x5/8 | 16.4
[28 empty] | W14x311 | 91.4 |  |  | WT6x68 | 20 |  |  |  |  | HSS10x6x1/2 | 13.5
[28 empty] | W14x283 | 83.3 |  |  | WT6x60 | 17.6 |  |  |  |  | HSS10x6x3/8 | 10.4
[28 empty] | W14x257 | 75.6 |  |  | WT6x53 | 15.6 |  |  |  |  | HSS10x6x5/16 | 8.76
[28 empty] | W14x233 | 68.5 |  |  | WT6x48 | 14.1 |  |  |  |  | HSS10x6x1/4 | 7.1
[28 empty] | W14x211 | 62 |  |  | WT6x43.5 | 12.8 |  |  |  |  | HSS10x6x3/16 | 5.37
[28 empty] | W14x193 | 56.8 |  |  | WT6x39.5 | 11.6 |  |  |  |  | HSS10x5x3/8 | 9.67
[28 empty] | W14x176 | 51.8 |  |  | WT6x36 | 10.6 |  |  |  |  | HSS10x5x5/16 | 8.17
[28 empty] | W14x159 | 46.7 |  |  | WT6x32.5 | 9.54 |  |  |  |  | HSS10x5x1/4 | 6.63
[28 empty] | W14x145 | 42.7 |  |  | WT6x29 | 8.52 |  |  |  |  | HSS10x5x3/16 | 5.02
[28 empty] | W14x132 | 38.8 |  |  | WT6x26.5 | 7.78 |  |  |  |  | HSS10x4x5/8 | 14
[28 empty] | W14x120 | 35.3 |  |  | WT6x25 | 7.3 |  |  |  |  | HSS10x4x1/2 | 11.6
[28 empty] | W14x109 | 32 |  |  | WT6x22.5 | 6.56 |  |  |  |  | HSS10x4x3/8 | 8.97
[28 empty] | W14x99 | 29.1 |  |  | WT6x20 | 5.84 |  |  |  |  | HSS10x4x5/16 | 7.59
[28 empty] | W14x90 | 26.5 |  |  | WT6x17.5 | 5.17 |  |  |  |  | HSS10x4x1/4 | 6.17
[28 empty] | W14x82 | 24 |  |  | WT6x15 | 4.4 |  |  |  |  | HSS10x4x3/16 | 4.67
[28 empty] | W14x74 | 21.8 |  |  | WT6x13 | 3.82 |  |  |  |  | HSS10x3.5x3/16 | 4.5
[28 empty] | W14x68 | 20 |  |  | WT6x11 | 3.24 |  |  |  |  | HSS10x3x3/8 | 8.27
[28 empty] | W14x61 | 17.9 |  |  | WT6x9.5 | 2.79 |  |  |  |  | HSS10x3x5/16 | 7.01
[28 empty] | W14x53 | 15.6 |  |  | WT6x8 | 2.36 |  |  |  |  | HSS10x3x1/4 | 5.7
[28 empty] | W14x48 | 14.1 |  |  | WT6x7 | 2.08 |  |  |  |  | HSS10x3x3/16 | 4.32
[28 empty] | W14x43 | 12.6 |  |  | WT5x56 | 16.5 |  |  |  |  | HSS10x3x1/8 | 2.93
[28 empty] | W14x38 | 11.2 |  |  | WT5x50 | 14.7 |  |  |  |  | HSS10x2x3/8 | 7.58
[28 empty] | W14x34 | 10 |  |  | WT5x44 | 12.9 |  |  |  |  | HSS10x2x5/16 | 6.43
[28 empty] | W14x30 | 8.85 |  |  | WT5x38.5 | 11.3 |  |  |  |  | HSS10x2x1/4 | 5.24
[28 empty] | W14x26 | 7.69 |  |  | WT5x34 | 9.99 |  |  |  |  | HSS10x2x3/16 | 3.98
[28 empty] | W14x22 | 6.49 |  |  | WT5x30 | 8.82 |  |  |  |  | HSS9x7x5/8 | 16.4
[28 empty] | W12x336 | 98.8 |  |  | WT5x27 | 7.91 |  |  |  |  | HSS9x7x1/2 | 13.5
[28 empty] | W12x305 | 89.6 |  |  | WT5x24.5 | 7.21 |  |  |  |  | HSS9x7x3/8 | 10.4
[28 empty] | W12x279 | 81.9 |  |  | WT5x22.5 | 6.63 |  |  |  |  | HSS9x7x5/16 | 8.76
[28 empty] | W12x252 | 74 |  |  | WT5x19.5 | 5.73 |  |  |  |  | HSS9x7x1/4 | 7.1
[28 empty] | W12x230 | 67.7 |  |  | WT5x16.5 | 4.85 |  |  |  |  | HSS9x7x3/16 | 5.37
[28 empty] | W12x210 | 61.8 |  |  | WT5x15 | 4.42 |  |  |  |  | HSS9x5x5/8 | 14
[28 empty] | W12x190 | 55.8 |  |  | WT5x13 | 3.81 |  |  |  |  | HSS9x5x1/2 | 11.6
[28 empty] | W12x170 | 50 |  |  | WT5x11 | 3.24 |  |  |  |  | HSS9x5x3/8 | 8.97
[28 empty] | W12x152 | 44.7 |  |  | WT5x9.5 | 2.81 |  |  |  |  | HSS9x5x5/16 | 7.59
[28 empty] | W12x136 | 39.9 |  |  | WT5x8.5 | 2.5 |  |  |  |  | HSS9x5x1/4 | 6.17
[28 empty] | W12x120 | 35.3 |  |  | WT5x7.5 | 2.21 |  |  |  |  | HSS9x5x3/16 | 4.67
[28 empty] | W12x106 | 31.2 |  |  | WT5x6 | 1.77 |  |  |  |  | HSS9x3x1/2 | 9.74
[28 empty] | W12x96 | 28.2 |  |  | WT4x33.5 | 9.84 |  |  |  |  | HSS9x3x3/8 | 7.58
[28 empty] | W12x87 | 25.6 |  |  | WT4x29 | 8.54 |  |  |  |  | HSS9x3x5/16 | 6.43
[28 empty] | W12x79 | 23.2 |  |  | WT4x24 | 7.05 |  |  |  |  | HSS9x3x1/4 | 5.24
[28 empty] | W12x72 | 21.1 |  |  | WT4x20 | 5.87 |  |  |  |  | HSS9x3x3/16 | 3.98
[28 empty] | W12x65 | 19.1 |  |  | WT4x17.5 | 5.14 |  |  |  |  | HSS8x6x5/8 | 14
[28 empty] | W12x58 | 17 |  |  | WT4x15.5 | 4.56 |  |  |  |  | HSS8x6x1/2 | 11.6
[28 empty] | W12x53 | 15.6 |  |  | WT4x14 | 4.12 |  |  |  |  | HSS8x6x3/8 | 8.97
[28 empty] | W12x50 | 14.6 |  |  | WT4x12 | 3.54 |  |  |  |  | HSS8x6x5/16 | 7.59
[28 empty] | W12x45 | 13.1 |  |  | WT4x10.5 | 3.08 |  |  |  |  | HSS8x6x1/4 | 6.17
[28 empty] | W12x40 | 11.7 |  |  | WT4x9 | 2.63 |  |  |  |  | HSS8x6x3/16 | 4.67
[28 empty] | W12x35 | 10.3 |  |  | WT4x7.5 | 2.22 |  |  |  |  | HSS8x4x5/8 | 11.7
[28 empty] | W12x30 | 8.79 |  |  | WT4x6.5 | 1.92 |  |  |  |  | HSS8x4x1/2 | 9.74
[28 empty] | W12x26 | 7.65 |  |  | WT4x5 | 1.48 |  |  |  |  | HSS8x4x3/8 | 7.58
[28 empty] | W12x22 | 6.48 |  |  | WT3x12.5 | 3.68 |  |  |  |  | HSS8x4x5/16 | 6.43
[28 empty] | W12x19 | 5.57 |  |  | WT3x10 | 2.95 |  |  |  |  | HSS8x4x1/4 | 5.24
[28 empty] | W12x16 | 4.71 |  |  | WT3x8 | 2.37 |  |  |  |  | HSS8x4x3/16 | 3.98
[28 empty] | W12x14 | 4.16 |  |  | WT3x7.5 | 2.22 |  |  |  |  | HSS8x4x1/8 | 2.7
[28 empty] | W10x112 | 32.9 |  |  | WT3x6 | 1.78 |  |  |  |  | HSS8x3x1/2 | 8.81
[28 empty] | W10x100 | 29.4 |  |  | WT3x4.5 | 1.34 |  |  |  |  | HSS8x3x3/8 | 6.88
[28 empty] | W10x88 | 25.9 |  |  | WT3x4.25 | 1.25 |  |  |  |  | HSS8x3x5/16 | 5.85
[28 empty] | W10x77 | 22.6 |  |  | WT2.5x9.5 | 2.78 |  |  |  |  | HSS8x3x1/4 | 4.77
[28 empty] | W10x68 | 20 |  |  | WT2.5x8 | 2.35 |  |  |  |  | HSS8x3x3/16 | 3.63
[28 empty] | W10x60 | 17.6 |  |  | WT2x6.5 | 1.91 |  |  |  |  | HSS8x3x1/8 | 2.46
[28 empty] | W10x54 | 15.8 | [8 empty] | HSS8x2x3/8 | 6.18
[28 empty] | W10x49 | 14.4 | [8 empty] | HSS8x2x5/16 | 5.26
[28 empty] | W10x45 | 13.3 | [8 empty] | HSS8x2x1/4 | 4.3
[28 empty] | W10x39 | 11.5 | [8 empty] | HSS8x2x3/16 | 3.28
[28 empty] | W10x33 | 9.71 | [8 empty] | HSS8x2x1/8 | 2.23
[28 empty] | W10x30 | 8.84 | [8 empty] | HSS7x5x5/8 | 11.7
[28 empty] | W10x26 | 7.61 | [8 empty] | HSS7x5x1/2 | 9.74
[28 empty] | W10x22 | 6.49 | [8 empty] | HSS7x5x3/8 | 7.58
[28 empty] | W10x19 | 5.62 | [8 empty] | HSS7x5x5/16 | 6.43
[28 empty] | W10x17 | 4.99 | [8 empty] | HSS7x5x1/4 | 5.24
[28 empty] | W10x15 | 4.41 | [8 empty] | HSS7x5x3/16 | 3.98
[28 empty] | W10x12 | 3.54 | [8 empty] | HSS7x5x1/8 | 2.7
[28 empty] | W8x67 | 19.7 | [8 empty] | HSS7x4x1/2 | 8.81
[28 empty] | W8x58 | 17.1 | [8 empty] | HSS7x4x3/8 | 6.88
[28 empty] | W8x48 | 14.1 | [8 empty] | HSS7x4x5/16 | 5.85
[28 empty] | W8x40 | 11.7 | [8 empty] | HSS7x4x1/4 | 4.77
[28 empty] | W8x35 | 10.3 | [8 empty] | HSS7x4x3/16 | 3.63
[28 empty] | W8x31 | 9.12 | [8 empty] | HSS7x4x1/8 | 2.46
[28 empty] | W8x28 | 8.24 | [8 empty] | HSS7x3x1/2 | 7.88
[28 empty] | W8x24 | 7.08 | [8 empty] | HSS7x3x3/8 | 6.18
[28 empty] | W8x21 | 6.16 | [8 empty] | HSS7x3x5/16 | 5.26
[28 empty] | W8x18 | 5.26 | [8 empty] | HSS7x3x1/4 | 4.3
[28 empty] | W8x15 | 4.44 | [8 empty] | HSS7x3x3/16 | 3.28
[28 empty] | W8x13 | 3.84 | [8 empty] | HSS7x3x1/8 | 2.23
[28 empty] | W8x10 | 2.96 | [8 empty] | HSS6x5x3/8 | 6.88
[28 empty] | W6x25 | 7.36 | [8 empty] | HSS6x5x5/16 | 5.85
[28 empty] | W6x20 | 5.89 | [8 empty] | HSS6x5x1/4 | 4.77
[28 empty] | W6x16 | 4.74 | [8 empty] | HSS6x5x3/16 | 3.63
[28 empty] | W6x15 | 4.45 | [8 empty] | HSS6x4x1/2 | 7.88
[28 empty] | W6x12 | 3.55 | [8 empty] | HSS6x4x3/8 | 6.18
[28 empty] | W6x9 | 2.68 | [8 empty] | HSS6x4x5/16 | 5.26
[28 empty] | W6x8.5 | 2.51 | [8 empty] | HSS6x4x1/4 | 4.3
[28 empty] | W5x19 | 5.56 | [8 empty] | HSS6x4x3/16 | 3.28
[28 empty] | W5x16 | 4.71 | [8 empty] | HSS6x4x1/8 | 2.23
[28 empty] | W4x13 | 3.83 | [8 empty] | HSS6x3x1/2 | 6.95
[38 empty] | HSS6x3x3/8 | 5.48
[38 empty] | HSS6x3x5/16 | 4.68
[38 empty] | HSS6x3x1/4 | 3.84
[38 empty] | HSS6x3x3/16 | 2.93
[38 empty] | HSS6x3x1/8 | 2
[38 empty] | HSS6x2x3/8 | 4.78
[38 empty] | HSS6x2x5/16 | 4.1
[38 empty] | HSS6x2x1/4 | 3.37
[38 empty] | HSS6x2x3/16 | 2.58
[38 empty] | HSS6x2x1/8 | 1.77
[38 empty] | HSS5x4x1/2 | 6.95
[38 empty] | HSS5x4x3/8 | 5.48
[38 empty] | HSS5x4x5/16 | 4.68
[38 empty] | HSS5x4x1/4 | 3.84
[38 empty] | HSS5x4x3/16 | 2.93
[38 empty] | HSS5x3x1/2 | 6.02
[38 empty] | HSS5x3x3/8 | 4.78
[38 empty] | HSS5x3x5/16 | 4.1
[38 empty] | HSS5x3x1/4 | 3.37
[38 empty] | HSS5x3x3/16 | 2.58
[38 empty] | HSS5x3x1/8 | 1.77
[38 empty] | HSS5x2.5x1/4 | 3.14
[38 empty] | HSS5x2.5x3/16 | 2.41
[38 empty] | HSS5x2.5x1/8 | 1.65
[38 empty] | HSS5x2x3/8 | 4.09
[38 empty] | HSS5x2x5/16 | 3.52
[38 empty] | HSS5x2x1/4 | 2.91
[38 empty] | HSS5x2x3/16 | 2.24
[38 empty] | HSS5x2x1/8 | 1.54
[38 empty] | HSS4x3x3/8 | 4.09
[38 empty] | HSS4x3x5/16 | 3.52
[38 empty] | HSS4x3x1/4 | 2.91
[38 empty] | HSS4x3x3/16 | 2.24
[38 empty] | HSS4x3x1/8 | 1.54
[38 empty] | HSS4x2.5x5/16 | 3.23
[38 empty] | HSS4x2.5x1/4 | 2.67
[38 empty] | HSS4x2.5x3/16 | 2.06
[38 empty] | HSS4x2x3/8 | 3.39
[38 empty] | HSS4x2x5/16 | 2.94
[38 empty] | HSS4x2x1/4 | 2.44
[38 empty] | HSS4x2x3/16 | 1.89
[38 empty] | HSS4x2x1/8 | 1.3
[38 empty] | HSS3.5x2.5x3/8 | 3.39
[38 empty] | HSS3.5x2.5x5/16 | 2.94
[38 empty] | HSS3.5x2.5x1/4 | 2.44
[38 empty] | HSS3.5x2.5x3/16 | 1.89
[38 empty] | HSS3.5x2.5x1/8 | 1.3
[38 empty] | HSS3x2.5x5/16 | 2.64
[38 empty] | HSS3x2.5x1/4 | 2.21
[38 empty] | HSS3x2.5x3/16 | 1.71
[38 empty] | HSS3x2.5x1/8 | 1.19
[38 empty] | HSS3x2x5/16 | 2.35
[38 empty] | HSS3x2x1/4 | 1.97
[38 empty] | HSS3x2x3/16 | 1.54
[38 empty] | HSS3x2x1/8 | 1.07
[38 empty] | HSS3x1.5x1/4 | 1.74
[38 empty] | HSS3x1.5x3/16 | 1.37
[38 empty] | HSS3x1.5x1/8 | 0.956
[38 empty] | HSS3x1x1/8 | 0.84
[38 empty] | HSS2.5x1.5x1/4 | 1.51
[38 empty] | HSS2.5x1.5x3/16 | 1.19
[38 empty] | HSS2.5x1.5x1/8 | 0.84
[38 empty] | HSS2x1.5x3/16 | 1.02
[38 empty] | HSS2x1x3/16 | 0.845
[38 empty] | HSS2x1x1/8 | 0.608
Note on D12: The brace angle shown is the angle between the brace and horizontal.
Note on D17: The brace angle shown is the angle between the brace and horizontal.
Note on D22: The brace angle shown is the angle between the brace and horizontal.
Note on D27: The brace angle shown is the angle between the brace and horizontal.
Note on D32: The brace angle shown is the angle between the brace and horizontal.
Note on D37: The brace angle shown is the angle between the brace and horizontal.
Note on BG1: "XBRACING.xls" written by: Alex Tomanovich, P.E.

## X(7)
X-Braced Bent Analysis for Lateral Loads | [10 empty] | CALCULATIONS: | [36 empty] | Version 1.2
For 7-Story Bent
Assuming Fully Braced, Tension-Only System | [29 empty] | W Shape | A (in.^2) | C Shape | A (in.^2) | WT Shape | A (in.^2) | Single-Angle | A (in.^2) | Double-Angle | A (in.^2) | Rect. HSS Shape | A (in.^2) | Round HSS Shape | A (in.^2) | Pipe | A (in.^2) | Rod | A (in.^2)
Job Name: | [5 empty] | Subject: | [23 empty] | W44x335 | 98.3 | C15x50 | 14.7 | WT22x167.5 | 49.1 | L9x4x5/8 | 7.73 | 2L8x8x1-1/8 | 33.6 | HSS32x32x5/8 | 76.4 | HSS20.000x0.500 | 28.5 | PIPE1/2STD | 0.25 | 0.25 | 0.049
Job Number: | [5 empty] | Originator: |  |  | Checker: | [20 empty] | W44x290 | 85.8 | C15x40 | 11.8 | WT22x145 | 42.9 | L9x4x9/16 | 7 | 2L8x8x1 | 30.2 | HSS32x32x1/2 | 61.9 | HSS20.000x0.375 | 21.5 | PIPE3/4STD | 0.333 | 0.375 | 0.11
[30 empty] | W44x285 | 83.8 | C15x33.9 | 9.95 | WT22x131 | 38.6 | L9x4x1/2 | 6.25 | 2L8x8x7/8 | 26.6 | HSS32x32x3/8 | 46.8 | HSS18.000x0.500 | 25.6 | PIPE1STD | 0.494 | 0.5 | 0.196
Forces and Reactions: |  |  |  |  | L = | 20 | [23 empty] | W44x262 | 77.2 | C12x30 | 8.81 | WT22x115 | 33.8 | L8x8x1-1/8 | 16.8 | 2L8x8x3/4 | 23 | HSS30x30x5/8 | 71.4 | HSS18.000x0.375 | 19.4 | PIPE1-1/4STD | 0.669 | 0.625 | 0.307
|  | Lateral Story Loads |  |  |  | (Bent Width) |  |  |  |  | Story Deflections Determined by "Virtual Work Method" | [18 empty] | W44x248 | 72.8 | C12x25 | 7.34 | WT20x296.5 | 87.2 | L8x8x1 | 15.1 | 2L8x8x5/8 | 19.4 | HSS30x30x1/2 | 57.9 | HSS16.000x0.500 | 22.7 | PIPE1-1/2STD | 0.799 | 0.75 | 0.442
|  | P7 = | 3.25 |  |  | 3.25 |  |  |  |  | Member | Member | L | A | Mem. Force (F) | Mem. Force (u1) | F*u1*L/(A*E) | Mem. Force (u2) | F*u2*L/(A*E) | Mem. Force (u3) | F*u3*L/(A*E) | Mem. Force (u4) | F*u4*L/(A*E) | Mem. Force (u5) | F*u5*L/(A*E) | Mem. Force (u6) | F*u6*L/(A*E) | Mem. Force (u7) | F*u7*L/(A*E) | W44x230 | 67.7 | C12x20.7 | 6.08 | WT20x251.5 | 74 | L8x8x7/8 | 13.3 | 2L8x8x9/16 | 17.5 | HSS30x30x3/8 | 43.8 | HSS16.000x0.438 | 19.9 | PIPE2STD | 1.07 | 0.875 | 0.601
|  |  |  | 0 |  |  |  | 2.1125 |  |  | Designation | No. | (in.) | (in.^2) | from all P Loads | from Unit Load @ Story 1 |  | from Unit Load @ Story 2 |  | from Unit Load @ Story 3 |  | from Unit Load @ Story 4 |  | from Unit Load @ Story 5 |  | from Unit Load @ Story 6 |  | from Unit Load @ Story 7 |  | W44x224 | 65.8 | C10x30 | 8.81 | WT20x233 | 68.4 | L8x8x3/4 | 11.5 | 2L8x8x1/2 | 15.7 | HSS28x28x5/8 | 66.4 | HSS16.000x0.375 | 17.2 | PIPE2-1/2STD | 1.7 | 1 | 0.785
Story Heights | [5 empty] | -3.8762 |  |  |  |  | LC1 | 1 | 228 | 7.08 | -108.1125 | 0 | 0 | -0.9 | 0.10805 | -1.75 | 0.2101 | -2.55 | 0.30614 | -3.3 | 0.39618 | -4 | 0.48022 | -4.65 | 0.55825 | W44x198 | 58 | C10x25 | 7.34 | WT20x215.5 | 63.4 | L8x8x5/8 | 9.69 | 2L6x6x1 | 22 | HSS28x28x1/2 | 53.9 | HSS16.000x0.312 | 14.4 | PIPE3STD | 2.23 | 1.125 | 0.994
h7 = | 13 |  | Brace Angle7=33.02 |  |  | L7=23.85 ft. |  |  |  |  | LC2 | 2 | 216 | 7.08 | -70.3125 | 0 | 0 | 0 | 0 | -0.85 | 0.062874 | -1.65 | 0.12205 | -2.4 | 0.17753 | -3.1 | 0.22931 | -3.75 | 0.27739 | W40x655 | 192 | C10x20 | 5.87 | WT20x198.5 | 58.4 | L8x8x9/16 | 8.77 | 2L6x6x7/8 | 19.5 | HSS28x28x3/8 | 40.8 | HSS14.000x0.500 | 19.8 | PIPE3-1/2STD | 2.68 | 1.25 | 1.227
[11 empty] | LC3 | 3 | 204 | 7.08 | -42.05 | 0 | 0 | 0 | 0 | 0 | 0 | -0.8 | 0.033424 | -1.55 | 0.064758 | -2.25 | 0.094004 | -2.9 | 0.12116 | W40x593 | 174 | C10x15.3 | 4.48 | WT20x196 | 57.7 | L8x8x1/2 | 7.84 | 2L6x6x3/4 | 16.9 | HSS26x26x5/8 | 61.4 | HSS14.000x0.375 | 15 | PIPE4STD | 3.17 | 1.375 | 1.485
|  | P6 = | 6.75 |  |  | 10 |  |  |  |  | LC4 | 4 | 192 | 7.08 | -22.05 | 0 | 0 | 0 | 0 | 0 | 0 | 0 | 0 | -0.75 | 0.015465 | -1.45 | 0.029898 | -2.1 | 0.043301 | W40x531 | 156 | C9x20 | 5.87 | WT20x186 | 54.7 | L8x6x1 | 13.1 | 2L6x6x5/8 | 14.3 | HSS26x26x1/2 | 49.9 | HSS14.000x0.312 | 12.5 | PIPE5STD | 4.3 | 1.5 | 1.767
|  |  |  | -2.1125 |  |  |  | 9.1125 |  |  | LC5 | 5 | 180 | 7.08 | -9.1125 | 0 | 0 | 0 | 0 | 0 | 0 | 0 | 0 | 0 | 0 | -0.7 | 0.0055921 | -1.35 | 0.010785 | W40x503 | 148 | C9x15 | 4.41 | WT20x181 | 53.3 | L8x6x7/8 | 11.5 | 2L6x6x9/16 | 12.9 | HSS26x26x3/8 | 37.8 | HSS12.750x0.500 | 17.9 | PIPE6STD | 5.58
[6 empty] | -12.2066 |  |  |  |  | LC6 | 6 | 168 | 7.08 | -2.1125 | 0 | 0 | 0 | 0 | 0 | 0 | 0 | 0 | 0 | 0 | 0 | 0 | -0.65 | 0.0011235 | W40x480 | 140 | C9x13.4 | 3.94 | WT20x165.5 | 48.7 | L8x6x3/4 | 9.99 | 2L6x6x1/2 | 11.5 | HSS24x24x5/8 | 56.4 | HSS12.750x0.375 | 13.6 | PIPE8STD | 8.4
h6 = | 14 |  | Brace Angle6=34.99 |  |  | L6=24.41 ft. |  |  |  |  | LC7 | 7 | 156 | 7.08 | 0 | 0 | 0 | 0 | 0 | 0 | 0 | 0 | 0 | 0 | 0 | 0 | 0 | 0 | 0 | W40x466 | 137 | C8x18.75 | 5.51 | WT20x163.5 | 48 | L8x6x5/8 | 8.41 | 2L6x6x7/16 | 10.2 | HSS24x24x1/2 | 45.9 | HSS12.750x0.250 | 9.16 | PIPE10STD | 11.9
[11 empty] | RC1 | 8 | 228 | 7.08 | 156.8 | 0.95 | 0.16541 | 1.85 | 0.32212 | 2.7 | 0.47013 | 3.5 | 0.60942 | 4.25 | 0.74001 | 4.95 | 0.8619 | 5.6 | 0.97507 | W40x436 | 128 | C8x13.75 | 4.04 | WT20x162 | 47.7 | L8x6x9/16 | 7.61 | 2L6x6x3/8 | 8.76 | HSS24x24X3/8 | 34.8 | HSS12.500x0.625 | 21.8 | PIPE12STD | 14.6
|  | P5 = | 7.25 |  |  | 17.25 |  |  |  |  | RC2 | 9 | 216 | 7.08 | 108.1125 | 0 | 0 | 0.9 | 0.10236 | 1.75 | 0.19904 | 2.55 | 0.29003 | 3.3 | 0.37533 | 4 | 0.45494 | 4.65 | 0.52887 | W40x431 | 127 | C8x11.5 | 3.37 | WT20x160.5 | 47 | L8x6x1/2 | 6.8 | 2L6x6x5/16 | 7.34 | HSS22x22x5/8 | 51.4 | HSS12.500x0.500 | 17.6 | PIPE1/2XS | 0.32
|  |  |  | -9.1125 |  |  |  | 22.05 |  |  | RC3 | 10 | 204 | 7.08 | 70.3125 | 0 | 0 | 0 | 0 | 0.85 | 0.059381 | 1.65 | 0.11527 | 2.4 | 0.16767 | 3.1 | 0.21657 | 3.75 | 0.26198 | W40x397 | 117 | C7x14.75 | 4.33 | WT20x148.5 | 43.7 | L8x6x7/16 | 5.99 | 2L5x5x7/8 | 16 | HSS22x22x1/2 | 41.9 | HSS12.500x0.375 | 13.3 | PIPE3/4XS | 0.433
[6 empty] | -21.5625 |  |  |  |  | RC4 | 11 | 192 | 7.08 | 42.05 | 0 | 0 | 0 | 0 | 0 | 0 | 0.8 | 0.031458 | 1.55 | 0.060949 | 2.25 | 0.088475 | 2.9 | 0.11403 | W40x392 | 115 | C7x12.25 | 3.6 | WT20x139 | 40.9 | L8x4x1 | 11.1 | 2L5x5x3/4 | 14 | HSS22x22x3/8 | 31.8 | HSS12.500x0.312 | 11.2 | PIPE1XS | 0.639
h5 = | 15 |  | Brace Angle5=36.87 |  |  | L5=25 ft. |  |  |  |  | RC5 | 12 | 180 | 7.08 | 22.05 | 0 | 0 | 0 | 0 | 0 | 0 | 0 | 0 | 0.75 | 0.014498 | 1.45 | 0.02803 | 2.1 | 0.040595 | W40x372 | 109 | C7x9.8 | 2.87 | WT20x138.5 | 40.7 | L8x4x7/8 | 9.79 | 2L5x5x5/8 | 11.8 | HSS20x20x5/8 | 46.4 | HSS12.500x0.250 | 8.98 | PIPE1-1/4XS | 0.881
[11 empty] | RC6 | 13 | 168 | 7.08 | 9.1125 | 0 | 0 | 0 | 0 | 0 | 0 | 0 | 0 | 0 | 0 | 0.7 | 0.0052193 | 1.35 | 0.010066 | W40x362 | 107 | C6x13 | 3.81 | WT20x132 | 38.8 | L8x4x3/4 | 8.49 | 2L5x5x1/2 | 9.58 | HSS20x20x1/2 | 37.9 | HSS12.500x0.188 | 6.74 | PIPE1-1/2XS | 1.07
|  | P4 = | 7.75 |  |  | 25 |  |  |  |  | RC7 | 14 | 156 | 7.08 | 2.1125 | 0 | 0 | 0 | 0 | 0 | 0 | 0 | 0 | 0 | 0 | 0 | 0 | 0.65 | 0.0010433 | W40x331 | 97.5 | C6x10.5 | 3.08 | WT20x124.5 | 36.7 | L8x4x5/8 | 7.16 | 2L5x5x7/16 | 8.44 | HSS20x20x3/8 | 28.8 | HSS11.250x0.625 | 19.5 | PIPE2XS | 1.48
|  |  |  | -22.05 |  |  |  | 42.05 |  |  | HB1 | 15 | 240 | 5.62 | 51.25 | 1 | 0.075469 | 1 | 0.075469 | 1 | 0.075469 | 1 | 0.075469 | 1 | 0.075469 | 1 | 0.075469 | 1 | 0.075469 | W40x328 | 96.4 | C6x8.2 | 2.39 | WT20x117.5 | 34.5 | L8x4x9/16 | 6.49 | 2L5x5x3/8 | 7.3 | HSS18x18x5/8 | 41.4 | HSS11.250x0.500 | 15.8 | PIPE2-1/2XS | 2.25
[6 empty] | -32.0156 |  |  |  |  | HB2 | 16 | 240 | 5.62 | 42 | 0 | 0 | 1 | 0.061848 | 1 | 0.061848 | 1 | 0.061848 | 1 | 0.061848 | 1 | 0.061848 | 1 | 0.061848 | W40x327 | 96 | C5x9 | 2.64 | WT20x107.5 | 31.7 | L8x4x1/2 | 5.8 | 2L5x5x5/16 | 6.13 | HSS18x18x1/2 | 33.9 | HSS11.250x0.375 | 12 | PIPE3XS | 3.02
h4 = | 16 |  | Brace Angle4=38.66 |  |  | L4=25.61 ft. |  |  | Ht = | 112 | HB3 | 17 | 240 | 5.62 | 33.25 | 0 | 0 | 0 | 0 | 1 | 0.048963 | 1 | 0.048963 | 1 | 0.048963 | 1 | 0.048963 | 1 | 0.048963 | W40x324 | 95.3 | C5x6.7 | 1.97 | WT20x105.5 | 31 | L8x4x7/16 | 5.11 | 2L4x4x3/4 | 10.9 | HSS18x18x3/8 | 25.8 | HSS11.250x0.312 | 10 | PIPE3-1/2XS | 3.68
[9 empty] | (Total Bent Height) |  | HB4 | 18 | 240 | 5.62 | 25 | 0 | 0 | 0 | 0 | 0 | 0 | 1 | 0.036814 | 1 | 0.036814 | 1 | 0.036814 | 1 | 0.036814 | W40x321 | 94.1 | C4x7.25 | 2.13 | WT20x99.5 | 29.2 | L7x4x3/4 | 7.7 | 2L4x4x5/8 | 9.21 | HSS16x16x5/8 | 35 | HSS11.250x0.250 | 8.06 | PIPE4XS | 4.41
|  | P3 = | 8.25 |  |  | 33.25 |  |  |  |  | HB5 | 19 | 240 | 5.62 | 17.25 | 0 | 0 | 0 | 0 | 0 | 0 | 0 | 0 | 1 | 0.025402 | 1 | 0.025402 | 1 | 0.025402 | W40x298 | 87.6 | C4x5.4 | 1.58 | WT20x91.5 | 26.9 | L7x4x5/8 | 6.5 | 2L4x4x1/2 | 7.49 | HSS16x16x1/2 | 28.3 | HSS11.250x0.188 | 6.05 | PIPE5XS | 6.11
|  |  |  | -42.05 |  |  |  | 70.3125 |  |  | HB6 | 20 | 240 | 5.62 | 10 | 0 | 0 | 0 | 0 | 0 | 0 | 0 | 0 | 0 | 0 | 1 | 0.014726 | 1 | 0.014726 | W40x297 | 87.4 | C4x4.5 | 1.38 | WT20x87 | 25.5 | L7x4x1/2 | 5.26 | 2L4x4x7/16 | 6.61 | HSS16x16x3/8 | 21.5 | HSS10.750x0.500 | 15 | PIPE6XS | 8.4
[6 empty] | -43.6386 |  |  |  |  | HB7 | 21 | 240 | 5.62 | 3.25 | 0 | 0 | 0 | 0 | 0 | 0 | 0 | 0 | 0 | 0 | 0 | 0 | 1 | 0.0047859 | W40x278 | 81.8 | C3x6 | 1.76 | WT20x83.5 | 24.6 | L7x4x7/16 | 4.63 | 2L4x4x3/8 | 5.71 | HSS16x16x5/16 | 18.1 | HSS10.750x0.250 | 7.7 | PIPE8XS | 12.8
h3 = | 17 |  | Brace Angle3=40.36 |  |  | L3=26.25 ft. |  |  |  |  | DB1 | 22 | 331.0347 | 1.44 | -70.6897 | -1.3793 | 0.77291 | -1.3793 | 0.77291 | -1.3793 | 0.77291 | -1.3793 | 0.77291 | -1.3793 | 0.77291 | -1.3793 | 0.77291 | -1.3793 | 0.77291 | W40x277 | 81.4 | C3x5 | 1.47 | WT20x74.5 | 21.9 | L7x4x3/8 | 4 | 2L4x4x5/16 | 4.8 | HSS14x14x5/8 | 30.3 | HSS10.000x0.625 | 17.2 | PIPE10XS | 16.1
[11 empty] | DB2 | 23 | 322.887 | 1.44 | -56.5052 | 0 | 0 | -1.3454 | 0.58778 | -1.3454 | 0.58778 | -1.3454 | 0.58778 | -1.3454 | 0.58778 | -1.3454 | 0.58778 | -1.3454 | 0.58778 | W40x268 | 78.8 | C3x4.1 | 1.2 | WT18x424 | 125 | L6x6x1 | 11 | 2L4x4x1/4 | 3.87 | HSS14x14x1/2 | 24.6 | HSS10.000x0.500 | 13.9 | PIPE12XS | 19.2
|  | P2 = | 8.75 |  |  | 42 |  |  |  |  | DB3 | 24 | 314.9857 | 1.44 | -43.6386 | 0 | 0 | 0 | 0 | -1.3124 | 0.432 | -1.3124 | 0.432 | -1.3124 | 0.432 | -1.3124 | 0.432 | -1.3124 | 0.432 | W40x264 | 77.6 | C3x3.5 | 1.09 | WT18x399 | 117 | L6x6x7/8 | 9.75 | 2L3-1/2x3-1/2x1/2 | 6.53 | HSS14x14x3/8 | 18.7 | HSS10.000x0.375 | 10.6 | PIPE2XXS | 2.66
|  |  |  | -70.3125 |  |  |  | 108.1125 |  |  | DB4 | 25 | 307.35 | 1.44 | -32.0156 | 0 | 0 | 0 | 0 | 0 | 0 | -1.2806 | 0.30176 | -1.2806 | 0.30176 | -1.2806 | 0.30176 | -1.2806 | 0.30176 | W40x249 | 73.3 | MC18x58 | 17.1 | WT18x325 | 95.5 | L6x6x3/4 | 8.46 | 2L3-1/2x3-1/2x7/16 | 5.77 | HSS14x14x5/16 | 15.7 | HSS10.000x0.312 | 8.88 | PIPE2-1/2XXS | 4.03
[6 empty] | -56.5052 |  |  |  |  | DB5 | 26 | 300 | 1.44 | -21.5625 | 0 | 0 | 0 | 0 | 0 | 0 | 0 | 0 | -1.25 | 0.19363 | -1.25 | 0.19363 | -1.25 | 0.19363 | W40x244 | 71.7 | MC18x51.9 | 15.3 | WT18x263.5 | 77.4 | L6x6x5/8 | 7.13 | 2L3-1/2x3-1/2x3/8 | 5 | HSS12x12x5/8 | 25.7 | HSS10.000x0.250 | 7.15 | PIPE3XXS | 5.47
h2 = | 18 |  | Brace Angle2=41.99 |  |  | L2=26.91 ft. |  |  |  |  | DB6 | 27 | 292.9573 | 1.44 | -12.2066 | 0 | 0 | 0 | 0 | 0 | 0 | 0 | 0 | 0 | 0 | -1.2207 | 0.10453 | -1.2207 | 0.10453 | W40x235 | 69 | MC18x45.8 | 13.5 | WT18x219.5 | 64.5 | L6x6x9/16 | 6.45 | 2L3-1/2x3-1/2x5/16 | 4.21 | HSS12x12x1/2 | 20.9 | HSS10.000x0.188 | 5.37 | PIPE4XXS | 8.1
[11 empty] | DB7 | 28 | 286.2447 | 1.44 | -3.8762 | 0 | 0 | 0 | 0 | 0 | 0 | 0 | 0 | 0 | 0 | 0 | 0 | -1.1927 | 0.031689 | W40x221 | 64.8 | MC18x42.7 | 12.6 | WT18x196.5 | 57.8 | L6x6x1/2 | 5.77 | 2L3-1/2x3-1/2x1/4 | 3.41 | HSS12x12x3/8 | 16 | HSS9.625x0.500 | 13.4 | PIPE5XXS | 11.3
|  | P1 = | 9.25 |  |  | 51.25 | [9 empty] | D1 = S F*u1*L/(A*E) = | 1.0138 | D2 = S F*u2*L/(A*E) = | 2.0306 | D3 = S F*u3*L/(A*E) = | 2.9805 | D4 = S F*u4*L/(A*E) = | 3.8253 | D5 = S F*u5*L/(A*E) = | 4.549 | D6 = S F*u6*L/(A*E) = | 5.15 | D7 = S F*u7*L/(A*E) = | 5.636 | W40x215 | 63.4 | MC13x50 | 14.7 | WT18x179.5 | 52.7 | L6x6x7/16 | 5.08 | 2L3x3x1/2 | 5.5 | HSS12x12x5/16 | 13.4 | HSS9.625x0.375 | 10.2 | PIPE6XXS | 15.6
|  |  |  | -108.1125 |  |  |  | 156.8 | [21 empty] | W40x211 | 62 | MC13x40 | 11.8 | WT18x164 | 48.2 | L6x6x3/8 | 4.38 | 2L3x3x7/16 | 4.86 | HSS12x12x1/4 | 10.8 | HSS9.625x0.312 | 8.53 | PIPE8XXS | 21.3
[6 empty] | -70.6897 |  |  |  |  | Drift Analysis | [18 empty] | W40x199 | 58.5 | MC13x35 | 10.3 | WT18x150 | 44.1 | L6x6x5/16 | 3.67 | 2L3x3x3/8 | 4.22 | HSS10x10x5/8 | 21 | HSS9.625x0.250 | 6.87
h1 = | 19 |  | Brace Angle1=43.53 |  |  | L1=27.59 ft. |  |  |  |  | Story | Total Drift | Drift Ratio | Story Drift | Drift Ratio | [14 empty] | W40x192 | 56.5 | MC13x31.8 | 9.35 | WT18x140 | 41.2 | L6x4x7/8 | 7.98 | 2L3x3x5/16 | 3.55 | HSS10x10x1/2 | 17.2 | HSS9.625x0.188 | 5.17
[11 empty] | Number | Dt (in.) | (Total) | Ds (in.) | (per Story) | [14 empty] | W40x183 | 53.8 | MC12x50 | 14.7 | WT18x130 | 38.2 | L6x4x3/4 | 6.94 | 2L3x3x1/4 | 2.87 | HSS10x10x3/8 | 13.2 | HSS8.750x0.500 | 12.1
|  | P(bot) = | 4.75 |  |  | 56 | = VL |  |  |  | Story 7 | 5.636 | Ht / 238 | 0.486 | h7 / 321 | [14 empty] | W40x174 | 51.1 | MC12x45 | 13.2 | WT18x128 | 37.7 | L6x4x5/8 | 5.86 | 2L3x3x3/16 | 2.18 | HSS10x10x5/16 | 11.1 | HSS8.750x0.375 | 9.21
[11 empty] | Story 6 | 5.15 | Hs / 231 | 0.60102 | h6 / 280 | [14 empty] | W40x167 | 49.2 | MC12x40 | 11.8 | WT18x122.5 | 36 | L6x4x9/16 | 5.31 | 2L2-1/2x2-1/2x1/2 | 4.5 | HSS10x10x1/4 | 8.96 | HSS8.750x0.312 | 7.73
Member Force Sign Convention: | [10 empty] | Story 5 | 4.549 | Hs / 224 | 0.72363 | h5 / 249 | [14 empty] | W40x149 | 43.8 | MC12x35 | 10.3 | WT18x116 | 34.1 | L6x4x1/2 | 4.75 | 2L2-1/2x2-1/2x3/8 | 3.47 | HSS10x10x3/16 | 6.76 | HSS8.750x0.250 | 6.23
+ = Compression | [5 empty] | 20 |  |  |  |  | Story 4 | 3.8253 | Hs / 220 | 0.84485 | h4 / 227 | [14 empty] | W36x848 | 249 | MC12x31 | 9.12 | WT18x115 | 33.8 | L6x4x7/16 | 4.18 | 2L2-1/2x2-1/2x5/16 | 2.93 | HSS8x8x5/8 | 16.4 | HSS8.750x0.188 | 4.69
- = Tension | [10 empty] | Story 3 | 2.9805 | Hs / 217 | 0.94994 | h3 / 215 | [14 empty] | W36x798 | 235 | MC12x10.6 | 3.1 | WT18x105 | 30.9 | L6x4x3/8 | 3.61 | 2L2-1/2x2-1/2x1/4 | 2.37 | HSS8x8x1/2 | 13.5 | HSS8.625x0.500 | 11.9 | [5 empty] | Check of Base Reactions:
Vertical Reaction Sign Convention: | [10 empty] | Story 2 | 2.0306 | Hs / 219 | 1.0168 | h2 / 212 | [14 empty] | W36x720 | 211 | MC10x41.1 | 12.1 | WT18x97 | 28.5 | L6x4x5/16 | 3.03 | 2L2-1/2x2-1/2x3/16 | 1.8 | HSS8x8x3/8 | 10.4 | HSS8.625x0.375 | 9.07 | [5 empty] | VL = | 56 | VL = P7+P6+P5+P4+P3+P2+P1+P(bot)
Upward = Compression |  |  |  | RL = | 156.8 |  | RR = | 156.8 |  |  | Story 1 | 1.0138 | Hs / 225 | 1.0138 | h1 / 225 | [14 empty] | W36x650 | 191 | MC10x33.6 | 9.87 | WT18x91 | 26.8 | L6x3-1/2x1/2 | 4.52 | 2L2x2x3/8 | 2.73 | HSS8x8x5/16 | 8.76 | HSS8.625x0.322 | 7.85 | [5 empty] | RR = -RL = | 156.8 | RR = -RL = (P7*Ht+P6*(h1+h2+h3+h4+h5+h6)+P5*(h1+h2+h3+h4+h5)+….
Downward = Tension (Uplift) |  |  |  | Bent Elevation | [25 empty] | W36x588 | 172 | MC10x28.5 | 8.37 | WT18x85 | 25 | L6x3-1/2x3/8 | 3.44 | 2L2x2x5/16 | 2.32 | HSS8x8x1/4 | 7.1 | HSS8.625x0.250 | 6.14 | [8 empty] | ….+P4*(h1+h2+h3+h4)+P3*(h1+h2+h3)+P2*(h1+h2)+P1*h1)/L
[30 empty] | W36x527 | 155 | MC10x25 | 7.35 | WT18x80 | 23.5 | L6x3-1/2x5/16 | 2.89 | 2L2x2x1/4 | 1.89 | HSS8x8x3/16 | 5.37 | HSS8.625x0.188 | 4.62
[30 empty] | W36x485 | 142 | MC10x22 | 6.45 | WT18x75 | 22.1 | L5x5x7/8 | 8.02 | 2L2x2x3/16 | 1.44 | HSS7x7x5/8 | 14 | HSS7.625x0.125 | 2.74
[30 empty] | W36x439 | 129 | MC10x8.4 | 2.46 | WT18x67.5 | 19.9 | L5x5x3/4 | 6.98 | 2L2x2x1/8 | 0.982 | HSS7x7x1/2 | 11.6 | HSS7.500x0.500 | 10.3
Input Data for Drift Analysis: | [29 empty] | W36x393 | 116 | MC10x6.5 | 1.91 | WT16.5x193.5 | 57 | L5x5x5/8 | 5.9 | 2L8x6x1LLBB | 26.1 | HSS7x7x3/8 | 8.97 | HSS7.500x0.375 | 7.84
[30 empty] | W36x359 | 105 | MC9x25.4 | 7.47 | WT16.5x177 | 52.1 | L5x5x1/2 | 4.79 | 2L8x6x7/8LLBB | 23.1 | HSS7x7x5/16 | 7.59 | HSS7.500x0.312 | 6.59
| Member Data | [28 empty] | W36x328 | 96.4 | MC9x23.9 | 7.02 | WT16.5x159 | 46.8 | L5x5x7/16 | 4.22 | 2L8x6x3/4LLBB | 20 | HSS7x7x1/4 | 6.17 | HSS7.500x0.250 | 5.32
| Designation |  | Length |  | Area | [24 empty] | W36x300 | 88.3 | MC8x22.8 | 6.7 | WT16.5x145.5 | 42.8 | L5x5x3/8 | 3.65 | 2L8x6x5/8LLBB | 16.8 | HSS7x7x3/16 | 4.67 | HSS7.500x0.188 | 4
|  |  | (ft.) |  | (in.^2) | [24 empty] | W36x280 | 82.4 | MC8x21.4 | 6.28 | WT16.5x131.5 | 38.7 | L5x5x5/16 | 3.07 | 2L8x6x9/16LLBB | 15.2 | HSS6x6x5/8 | 11.7 | HSS7.000x0.500 | 9.55 | [5 empty] | Shape | Size | Area (in.^2)
|  | LC1 | 19 |  | 7.08 |  | Nomenclature: | [22 empty] | W36x260 | 76.5 | MC8x20 | 5.88 | WT16.5x120.5 | 35.5 | L5x3-1/2x3/4 | 5.82 | 2L8x6x1/2LLBB | 13.6 | HSS6x6x1/2 | 9.74 | HSS7.000x0.375 | 7.29 | [5 empty] | W Shape | W8x24 | 7.08
|  | LC2 | 18 |  | 7.08 |  | LC = Left Column Segment | [22 empty] | W36x256 | 75.4 | MC8x18.7 | 5.5 | WT16.5x110.5 | 32.6 | L5x3-1/2x5/8 | 4.93 | 2L8x6x7/16LLBB | 12 | HSS6x6x3/8 | 7.58 | HSS7.000x0.312 | 6.13 | [5 empty] | C Shape | C12x20.7 | 6.08
| Left | LC3 | 17 |  | 7.08 |  | RC = Right Column Segment | [22 empty] | W36x245 | 72.1 | MC8x8.5 | 2.5 | WT16.5x100.5 | 29.6 | L5x3-1/2x1/2 | 4 | 2L8x4x1LLBB | 22.1 | HSS6x6x5/16 | 6.43 | HSS7.000x0.250 | 4.95 | [5 empty] | Single-Angle | L3x3x1/4 | 1.44
| Column | LC4 | 16 |  | 7.08 |  | HB = Horizontal Beam | [22 empty] | W36x232 | 68.1 | MC7x22.7 | 6.67 | WT16.5x84.5 | 24.8 | L5x3-1/2x7/16 | 3.53 | 2L8x4x7/8LLBB | 19.6 | HSS6x6x1/4 | 5.24 | HSS7.000x0.188 | 3.73 | [5 empty] | Double-Angle | 2L2-1/2x2x3/16SLBB | 1.64
|  | LC5 | 15 |  | 7.08 |  | DB = Diagonal Brace | [22 empty] | W36x230 | 67.6 | MC7x19.1 | 5.61 | WT16.5x76 | 22.4 | L5x3-1/2x3/8 | 3.05 | 2L8x4x3/4LLBB | 17 | HSS6x6x3/16 | 3.98 | HSS7.000x0.125 | 2.51 | [5 empty] | WT Shape | WT4x6.5 | 1.92
|  | LC6 | 14 |  | 7.08 | [24 empty] | W36x210 | 61.8 | MC6x18 | 5.29 | WT16.5x70.5 | 20.8 | L5x3-1/2x5/16 | 2.56 | 2L8x4x5/8LLBB | 14.3 | HSS6x6x1/8 | 2.7 | HSS6.875x0.500 | 9.36 | [5 empty] | Rect. HSS | HSS3x3x3/16 | 1.89
|  | LC7 | 13 |  | 7.08 |  | Note: Column segments, beams, | [22 empty] | W36x194 | 57 | MC6x16.3 | 4.79 | WT16.5x65 | 19.2 | L5x3-1/2x1/4 | 2.07 | 2L8x4x9/16LLBB | 13 | HSS5.5x5.5x3/8 | 6.88 | HSS6.875x0.375 | 7.16 | [5 empty] | Round HSS | HSS2.375x0.188 | 1.2
|  | RC1 | 19 |  | 7.08 |  | and braces are numbered from | [22 empty] | W36x182 | 53.6 | MC6x15.3 | 4.49 | WT16.5x59 | 17.3 | L5x3x5/8 | 4.61 | 2L8x4x1/2LLBB | 11.6 | HSS5.5x5.5x5/16 | 5.85 | HSS6.875x0.312 | 6.02 | [5 empty] | Pipe | PIPE1/2STD | 0.25
|  | RC2 | 18 |  | 7.08 |  | bottom to top, same as stories. | [22 empty] | W36x170 | 50.1 | MC6x15.1 | 4.44 | WT15x238.5 | 70 | L5x3x1/2 | 3.75 | 2L8x4x7/16LLBB | 10.2 | HSS5.5x5.5x1/4 | 4.77 | HSS6.875x0.250 | 4.86 | [5 empty] | Rod | 0.75 | 0.442
| Right | RC3 | 17 |  | 7.08 | [24 empty] | W36x160 | 47 | MC6x12 | 3.53 | WT15x195.5 | 57.6 | L5x3x7/16 | 3.31 | 2L7x4x3/4LLBB | 15.4 | HSS5.5x5.5x3/16 | 3.63 | HSS6.875x0.188 | 3.66
| Column | RC4 | 16 |  | 7.08 | [24 empty] | W36x150 | 44.2 |  |  | WT15x178.5 | 52.5 | L5x3x3/8 | 2.86 | 2L7x4x5/8LLBB | 13 | HSS5.5x5.5x1/8 | 2.46 | HSS6.625x0.500 | 9
|  | RC5 | 15 |  | 7.08 | [24 empty] | W36x135 | 39.7 |  |  | WT15x163 | 47.9 | L5x3x5/16 | 2.41 | 2L7x4x1/2LLBB | 10.5 | HSS5x5x1/2 | 7.88 | HSS6.625x0.432 | 7.88
|  | RC6 | 14 |  | 7.08 | [24 empty] | W33x619 | 181 |  |  | WT15x146 | 42.9 | L5x3x1/4 | 1.94 | 2L7x4x7/16LLBB | 9.27 | HSS5x5x3/8 | 6.18 | HSS6.625x0.375 | 6.88
|  | RC7 | 13 |  | 7.08 | [24 empty] | W33x567 | 166 |  |  | WT15x130.5 | 38.4 | L4x4x3/4 | 5.43 | 2L7x4x3/8LLBB | 8 | HSS5x5x5/16 | 5.26 | HSS6.625x0.312 | 5.79
|  | HB1 | 20 |  | 5.62 | [24 empty] | W33x515 | 151 |  |  | WT15x117.5 | 34.6 | L4x4x5/8 | 4.61 | 2L6x4x7/8LLBB | 16 | HSS5x5x1/4 | 4.3 | HSS6.625x0.280 | 5.22
|  | HB2 | 20 |  | 5.62 | [24 empty] | W33x468 | 137 |  |  | WT15x105.5 | 31.1 | L4x4x1/2 | 3.75 | 2L6x4x3/4LLBB | 13.9 | HSS5x5x3/16 | 3.28 | HSS6.625x0.250 | 4.68
|  | HB3 | 20 |  | 5.62 | [24 empty] | W33x424 | 124 |  |  | WT15x95.5 | 28.1 | L4x4x7/16 | 3.3 | 2L6x4x5/8LLBB | 11.7 | HSS5x5x1/8 | 2.23 | HSS6.625x0.188 | 3.53
| Beams | HB4 | 20 |  | 5.62 | [24 empty] | W33x387 | 114 |  |  | WT15x86.5 | 25.5 | L4x4x3/8 | 2.86 | 2L6x4x9/16LLBB | 10.6 | HSS4.5x4.5x1/2 | 6.95 | HSS6.625x0.125 | 2.37
|  | HB5 | 20 |  | 5.62 | [24 empty] | W33x354 | 104 |  |  | WT15x74 | 21.7 | L4x4x5/16 | 2.4 | 2L6x4x1/2LLBB | 9.5 | HSS4.5x4.5x3/8 | 5.48 | HSS6.125x0.500 | 8.27
|  | HB6 | 20 |  | 5.62 | [24 empty] | W33x318 | 93.6 |  |  | WT15x66 | 19.4 | L4x4x1/4 | 1.93 | 2L6x4x7/16LLBB | 8.36 | HSS4.5x4.5x5/16 | 4.68 | HSS6.125x0.375 | 6.33
|  | HB7 | 20 |  | 5.62 | [24 empty] | W33x291 | 85.7 |  |  | WT15x62 | 18.2 | L4x3-1/2x1/2 | 3.5 | 2L6x4x3/8LLBB | 7.22 | HSS4.5x4.5x1/4 | 3.84 | HSS6.125x0.312 | 5.33
|  | DB1 | 27.5862 |  | 1.44 | [24 empty] | W33x263 | 77.5 |  |  | WT15x58 | 17.1 | L4x3-1/2x7/16 | 3.09 | 2L6x4x5/16LLBB | 6.05 | HSS4.5x4.5x3/16 | 2.93 | HSS6.125x0.250 | 4.31
|  | DB2 | 26.9072 |  | 1.44 | [24 empty] | W33x241 | 71 |  |  | WT15x54 | 15.9 | L4x3-1/2x3/8 | 2.68 | 2L6x3-1/2x1/2LLBB | 9.04 | HSS4.5x4.5x1/8 | 2 | HSS6.125x0.188 | 3.25
|  | DB3 | 26.2488 |  | 1.44 | [24 empty] | W33x221 | 65.2 |  |  | WT15x49.5 | 14.5 | L4x3-1/2x5/16 | 2.25 | 2L6x3-1/2x3/8LLBB | 6.88 | HSS4x4x1/2 | 6.02 | HSS6.000x0.500 | 8.09
| Braces | DB4 | 25.6125 |  | 1.44 | [24 empty] | W33x201 | 59.2 |  |  | WT15x45 | 13.2 | L4x3-1/2x1/4 | 1.82 | 2L6x3-1/2x5/16LLBB | 5.78 | HSS4x4x3/8 | 4.78 | HSS6.000x0.375 | 6.2
|  | DB5 | 25 |  | 1.44 | [24 empty] | W33x169 | 49.5 |  |  | WT13.5x269.5 | 79.3 | L4x3x5/8 | 3.99 | 2L5x3-1/2x3/4LLBB | 11.6 | HSS4x4x5/16 | 4.1 | HSS6.000x0.312 | 5.22
|  | DB6 | 24.4131 |  | 1.44 | [24 empty] | W33x152 | 44.8 |  |  | WT13.5x224 | 65.5 | L4x3x1/2 | 3.25 | 2L5x3-1/2x5/8LLBB | 9.85 | HSS4x4x1/4 | 3.37 | HSS6.000x0.280 | 4.71
|  | DB7 | 23.8537 |  | 1.44 |  |  | Mod. of Elasticity, E = | 29000 | ksi | [19 empty] | W33x141 | 41.6 |  |  | WT13.5x184 | 54.2 | L4x3x7/16 | 2.87 | 2L5x3-1/2x1/2LLBB | 8.01 | HSS4x4x3/16 | 2.58 | HSS6.000x0.250 | 4.22
[30 empty] | W33x130 | 38.3 |  |  | WT13.5x168 | 49.5 | L4x3x3/8 | 2.49 | 2L5x3-1/2x3/8LLBB | 6.1 | HSS4x4x1/8 | 1.77 | HSS6.000x0.188 | 3.18
Results: | Note: Results are for joints at left side of bent, with all members (segments) assumed pinned at both ends. | [28 empty] | W33x118 | 34.7 |  |  | WT13.5x153.5 | 45.2 | L4x3x5/16 | 2.09 | 2L5x3-1/2x5/16LLBB | 5.12 | HSS3.5x3.5x3/8 | 4.09 | HSS6.000x0.125 | 2.14
[30 empty] | W30x581 | 170 |  |  | WT13.5x140.5 | 41.4 | L4x3x1/4 | 1.69 | 2L5x3-1/2x1/4LLBB | 4.13 | HSS3.5x3.5x5/16 | 3.52 | HSS5.563x0.375 | 5.72
| Drift Analysis | [28 empty] | W30x526 | 154 |  |  | WT13.5x129 | 38 | L3-1/2x3-1/2x1/2 | 3.27 | 2L5x3x1/2LLBB | 7.51 | HSS3.5x3.5x1/4 | 2.91 | HSS5.563x0.258 | 4.03
| Story | Total Drift | Drift Ratio |  | Story Drift |  | Drift Ratio | [22 empty] | W30x477 | 140 |  |  | WT13.5x117.5 | 34.7 | L3-1/2x3-1/2x7/16 | 2.89 | 2L5x3x7/16LLBB | 6.62 | HSS3.5x3.5x3/16 | 2.24 | HSS5.563x0.188 | 2.95
| Number | Dt (in.) | (Total) |  | Ds (in.) |  | (per Story) | [22 empty] | W30x433 | 127 |  |  | WT13.5x108.5 | 32 | L3-1/2x3-1/2x3/8 | 2.5 | 2L5x3x3/8LLBB | 5.73 | HSS3.5x3.5x1/8 | 1.54 | HSS5.563x0.134 | 2.14
| Story 7 | 5.636 | Ht / 238 |  | 0.486 |  | h7 / 321 | [22 empty] | W30x391 | 115 |  |  | WT13.5x97 | 28.6 | L3-1/2x3-1/2x5/16 | 2.1 | 2L5x3x5/16LLBB | 4.81 | HSS3x3x3/8 | 3.39 | HSS5.500x0.500 | 7.36
| Story 6 | 5.15 | Hs / 231 |  | 0.60102 |  | h6 / 280 | [22 empty] | W30x357 | 105 |  |  | WT13.5x89 | 26.2 | L3-1/2x3-1/2x1/4 | 1.7 | 2L5x3x1/4LLBB | 3.88 | HSS3x3x5/16 | 2.94 | HSS5.500x0.375 | 5.65
| Story 5 | 4.549 | Hs / 224 |  | 0.72363 |  | h5 / 249 | [22 empty] | W30x326 | 95.8 |  |  | WT13.5x80.5 | 23.8 | L3-1/2x3x1/2 | 3.02 | 2L4x3-1/2x1/2LLBB | 7.01 | HSS3x3x1/4 | 2.44 | HSS5.500x0.258 | 3.98
| Story 4 | 3.8253 | Hs / 220 |  | 0.84485 |  | h4 / 227 | [22 empty] | W30x292 | 85.9 |  |  | WT13.5x73 | 21.6 | L3-1/2x3x7/16 | 2.67 | 2L4x3-1/2x3/8LLBB | 5.35 | HSS3x3x3/16 | 1.89 | HSS5.000x0.500 | 6.62
| Story 3 | 2.9805 | Hs / 217 |  | 0.94994 |  | h3 / 215 | [22 empty] | W30x261 | 76.9 |  |  | WT13.5x64.5 | 18.9 | L3-1/2x3x3/8 | 2.32 | 2L4x3-1/2x5/16LLBB | 4.5 | HSS3x3x1/8 | 1.3 | HSS5.000x0.375 | 5.1
| Story 2 | 2.0306 | Hs / 219 |  | 1.0168 |  | h2 / 212 | [22 empty] | W30x235 | 69.2 |  |  | WT13.5x57 | 16.8 | L3-1/2x3x5/16 | 1.95 | 2L4x3-1/2x1/4LLBB | 3.63 | HSS2.5x2.5x5/16 | 2.35 | HSS5.000x0.312 | 4.3
| Story 1 | 1.0138 | Hs / 225 |  | 1.0138 |  | h1 / 225 | [22 empty] | W30x211 | 62.2 |  |  | WT13.5x51 | 15 | L3-1/2x3x1/4 | 1.58 | 2L4x3x5/8LLBB | 7.98 | HSS2.5x2.5x1/4 | 1.97 | HSS5.000x0.258 | 3.6
[30 empty] | W30x191 | 56.3 |  |  | WT13.5x47 | 13.8 | L3-1/2x2-1/2x1/2 | 2.76 | 2L4x3x1/2LLBB | 6.51 | HSS2.5x2.5x3/16 | 1.54 | HSS5.000x0.250 | 3.49
| Note: | Ht = total height of bent (base to top story). | [27 empty] | W30x173 | 51 |  |  | WT13.5x42 | 12.4 | L3-1/2x2-1/2x7/16 | 2.43 | 2L4x3x3/8LLBB | 4.98 | HSS2.5x2.5x1/8 | 1.07 | HSS5.000x0.188 | 2.64
|  | Hs = total height from base to story considered. | [27 empty] | W30x148 | 43.5 |  |  | WT12X185 | 54.4 | L3-1/2x2-1/2x3/8 | 2.12 | 2L4x3x5/16LLBB | 4.19 | HSS2.25x2.25x1/4 | 1.74 | HSS5.000x0.125 | 1.78
[30 empty] | W30x132 | 38.9 |  |  | WT12x246 | 72 | L3-1/2x2-1/2x5/16 | 1.79 | 2L4x3x1/4LLBB | 3.38 | HSS2.25x2.25x3/16 | 1.37 | HSS4.500x0.337 | 4.14
[30 empty] | W30x124 | 36.5 |  |  | WT12x204 | 59.5 | L3-1/2x2-1/2x1/4 | 1.45 | 2L3-1/2x3x1/2LLBB | 6.04 | HSS2.25x2.25x1/8 | 0.956 | HSS4.500x0.237 | 2.97
[30 empty] | W30x116 | 34.2 |  |  | WT12x167.5 | 49.2 | L3x3x1/2 | 2.75 | 2L3-1/2x3x7/16LLBB | 5.34 | HSS2x2x1/4 | 1.51 | HSS4.500x0.188 | 2.36
[30 empty] | W30x108 | 31.7 |  |  | WT12X153 | 44.9 | L3x3x7/16 | 2.43 | 2L3-1/2x3x3/8LLBB | 4.63 | HSS2x2x3/16 | 1.19 | HSS4.500x0.125 | 1.6
[30 empty] | W30x99 | 29.1 |  |  | WT12x139.5 | 41 | L3x3x3/8 | 2.11 | 2L3-1/2x3x5/16LLBB | 3.91 | HSS2x2x1/8 | 0.84 | HSS4.000x0.337 | 3.65
[30 empty] | W30x90 | 26.4 |  |  | WT12x125 | 36.8 | L3x3x5/16 | 1.78 | 2L3-1/2x3x1/4LLBB | 3.16 | HSS1.75x1.75x3/16 | 1.02 | HSS4.000x0.313 | 3.39
[30 empty] | W27x539 | 159 |  |  | WT12x114.5 | 33.6 | L3x3x1/4 | 1.44 | 2L3-1/2x2-1/2x1/2LLBB | 5.53 | HSS1.625x1.625x3/16 | 0.932 | HSS4.000x0.250 | 2.76
[30 empty] | W27x494 | 145 |  |  | WT12x103.5 | 30.4 | L3x3x3/16 | 1.09 | 2L3-1/2x2-1/2x3/8LLBB | 4.25 | HSS1.625x1.625x1/8 | 0.666 | HSS4.000x0.237 | 2.62
[30 empty] | W27x448 | 131 |  |  | WT12x96 | 28.1 | L3x2-1/2x1/2 | 2.51 | 2L3-1/2x2-1/2x5/16LLBB | 3.58 | HSS1.5x1.5x3/16 | 0.845 | HSS4.000x0.226 | 2.51
[30 empty] | W27x407 | 119 |  |  | WT12x88 | 25.8 | L3x2-1/2x7/16 | 2.22 | 2L3-1/2x2-1/2x1/4LLBB | 2.9 | HSS1.5x1.5x1/8 | 0.608 | HSS4.000x0.220 | 2.44
[30 empty] | W27x368 | 108 |  |  | WT12x81 | 23.9 | L3x2-1/2x3/8 | 1.93 | 2L3x2-1/2x1/2LLBB | 5.01 | HSS1.25x1.25x3/16 | 0.671 | HSS4.000x0.188 | 2.09
[30 empty] | W27x336 | 98.9 |  |  | WT12x73 | 21.5 | L3x2-1/2x5/16 | 1.63 | 2L3x2-1/2x7/16LLBB | 4.44 | HSS1.25x1.25x1/8 | 0.492 | HSS4.000x0.125 | 1.42
[30 empty] | W27x307 | 90.4 |  |  | WT12x65.5 | 19.3 | L3x2-1/2x1/4 | 1.32 | 2L3x2-1/2x3/8LLBB | 3.86 | HSS32x24x5/8 | 66.4 | HSS3.500x0.313 | 2.93
[30 empty] | W27x281 | 82.9 |  |  | WT12x58.5 | 17.2 | L3x2-1/2x3/16 | 1 | 2L3x2-1/2x5/16LLBB | 3.25 | HSS32x24x1/2 | 53.9 | HSS3.500x0.300 | 2.83
[30 empty] | W27x258 | 76 |  |  | WT12x52 | 15.3 | L3x2x1/2 | 2.26 | 2L3x2-1/2x1/4LLBB | 2.64 | HSS32x24x3/8 | 40.8 | HSS3.500x0.250 | 2.39
[30 empty] | W27x235 | 69.4 |  |  | WT12x51.5 | 15.1 | L3x2x7/16 | 2 | 2L3x2-1/2x3/16LLBB | 2 | HSS30x24x5/8 | 63.9 | HSS3.500x0.216 | 2.08
[30 empty] | W27x217 | 64 |  |  | WT12x47 | 13.8 | L3x2x3/8 | 1.75 | 2L3x2x1/2LLBB | 4.53 | HSS30x24x1/2 | 51.9 | HSS3.500x0.203 | 1.97
[30 empty] | W27x194 | 57.2 |  |  | WT12x42 | 12.4 | L3x2x5/16 | 1.48 | 2L3x2x3/8LLBB | 3.5 | HSS30x24x3/8 | 39.3 | HSS3.500x0.188 | 1.82
[30 empty] | W27x178 | 52.5 |  |  | WT12x38 | 11.2 | L3x2x1/4 | 1.2 | 2L3x2x5/16LLBB | 2.96 | HSS28x24x5/8 | 61.4 | HSS3.500x0.125 | 1.23
[30 empty] | W27x161 | 47.6 |  |  | WT12x34 | 10 | L3x2x3/16 | 0.917 | 2L3x2x1/4LLBB | 2.4 | HSS28x24x1/2 | 49.9 | HSS3.000x0.300 | 2.39
[30 empty] | W27x146 | 43.1 |  |  | WT12x31 | 9.16 | L2-1/2x2-1/2x1/2 | 2.25 | 2L3x2x3/16LLBB | 1.83 | HSS28x24x3/8 | 37.8 | HSS3.000x0.250 | 2.03
[30 empty] | W27x129 | 37.8 |  |  | WT12x27.5 | 8.15 | L2-1/2x2-1/2x3/8 | 1.73 | 2L2-1/2x2x3/8LLBB | 3.11 | HSS26x24x5/8 | 58.9 | HSS3.000x0.216 | 1.77
[30 empty] | W27x114 | 33.5 |  |  | WT10.5x100.5 | 29.6 | L2-1/2x2-1/2x5/16 | 1.46 | 2L2-1/2x2x5/16LLBB | 2.64 | HSS26x24x1/2 | 47.9 | HSS3.000x0.203 | 1.67
[30 empty] | W27x102 | 30 |  |  | WT10.5x91 | 26.8 | L2-1/2x2-1/2x1/4 | 1.19 | 2L2-1/2x2x1/4LLBB | 2.14 | HSS26x24x3/8 | 36.3 | HSS3.000x0.188 | 1.54
[30 empty] | W27x94 | 27.7 |  |  | WT10.5x83 | 24.4 | L2-1/2x2-1/2x3/16 | 0.901 | 2L2-1/2x2x3/16LLBB | 1.64 | HSS24x22x5/8 | 53.9 | HSS3.000x0.152 | 1.27
[30 empty] | W27x84 | 24.8 |  |  | WT10.5x73.5 | 21.6 | L2-1/2X2X3/8 | 1.56 | 2L8x6x1SLBB | 26.1 | HSS24x22x1/2 | 43.9 | HSS3.000x0.134 | 1.13
[30 empty] | W24x492 | 144 |  |  | WT10.5x66 | 19.4 | L2-1/2x2x5/16 | 1.32 | 2L8x6x7/8SLBB | 23.1 | HSS24x22x3/8 | 33.3 | HSS3.000x0.120 | 1.02
[30 empty] | W24x450 | 132 |  |  | WT10.5x61 | 17.9 | L2-1/2x2x1/4 | 1.07 | 2L8x6x3/4SLBB | 20 | HSS22x20x5/8 | 48.9 | HSS2.875x0.250 | 1.93
[30 empty] | W24x408 | 119 |  |  | WT10.5x55.5 | 16.3 | L2-1/2x2x3/16 | 0.818 | 2L8x6x5/8SLBB | 16.8 | HSS22x20x1/2 | 39.9 | HSS2.875x0.203 | 1.59
[30 empty] | W24x370 | 109 |  |  | WT10.5x50.5 | 14.9 | L2x2x3/8 | 1.37 | 2L8x6x9/16SLBB | 15.2 | HSS22x20x3/8 | 30.3 | HSS2.875x0.188 | 1.48
[30 empty] | W24x335 | 98.4 |  |  | WT10.5x46.5 | 13.7 | L2x2x5/16 | 1.16 | 2L8x6x1/2SLBB | 13.6 | HSS20x18x5/8 | 43.9 | HSS2.875x0.125 | 1.01
[30 empty] | W24x306 | 89.8 |  |  | WT10.5x41.5 | 12.2 | L2x2x1/4 | 0.944 | 2L8x6x7/16SLBB | 12 | HSS20x18x1/2 | 35.9 | HSS2.500x0.250 | 1.66
[30 empty] | W24x279 | 82 |  |  | WT10.5x36.5 | 10.7 | L2x2x3/16 | 0.722 | 2L8x4x1SLBB | 22.1 | HSS20x18x3/8 | 27.3 | HSS2.500x0.188 | 1.27
[30 empty] | W24x250 | 73.5 |  |  | WT10.5x34 | 10 | L2x2x1/8 | 0.491 | 2L8x4x7/8SLBB | 19.6 | HSS20x16x5/8 | 41.4 | HSS2.500x0.125 | 0.869
[30 empty] | W24x229 | 67.2 |  |  | WT10.5x31 | 9.13 | L1-3/4x1-3/4x1/4 | 0.813 | 2L8x4x3/4SLBB | 17 | HSS20x16x1/2 | 33.9 | HSS2.375x0.250 | 1.57
[30 empty] | W24x207 | 60.7 |  |  | WT10.5x28.5 | 8.37 | L1-3/4x1-3/4x3/16 | 0.621 | 2L8x4x5/8SLBB | 14.3 | HSS20x16x3/8 | 25.8 | HSS2.375x0.218 | 1.39
[30 empty] | W24x192 | 56.3 |  |  | WT10.5x27.5 | 8.1 | L1-1/2x1-1/2x1/4 | 0.688 | 2L8x4x9/16SLBB | 13 | HSS20x12x5/8 | 35 | HSS2.375x0.188 | 1.2
[30 empty] | W24x176 | 51.7 |  |  | WT10.5x25 | 7.36 | L1-1/2x1-1/2x3/16 | 0.527 | 2L8x4x1/2SLBB | 11.6 | HSS20x12x1/2 | 28.3 | HSS2.375x0.154 | 1
[30 empty] | W24x162 | 47.7 |  |  | WT10.5x24 | 7.07 | L1-1/4x1-1/4x1/4 | 0.563 | 2L8x4x7/16SLBB | 10.2 | HSS20x12x3/8 | 21.5 | HSS2.375x0.125 | 0.823
[30 empty] | W24x146 | 43 |  |  | WT10.5x22 | 6.49 | L1-1/4x1-1/4x3/16 | 0.434 | 2L7x4x3/4SLBB | 15.4 | HSS20x12x5/16 | 18.1 | HSS1.900x0.145 | 0.749
[30 empty] | W24x131 | 38.5 |  |  | WT9x155.5 | 45.8 | L1-1/8x1-1/8x1/8 | 0.266 | 2L7x4x5/8SLBB | 13 | HSS20x8x5/8 | 30.3 | HSS1.660x0.140 | 0.625
[30 empty] | W24x117 | 34.4 |  |  | WT9x141.5 | 41.6 | L1x1x1/8 | 0.234 | 2L7x4x1/2SLBB | 10.5 | HSS20x8x1/2 | 24.6
[30 empty] | W24x104 | 30.6 |  |  | WT9x129 | 38 |  |  | 2L7x4x7/16SLBB | 9.27 | HSS20x8x3/8 | 18.7
[30 empty] | W24x103 | 30.3 |  |  | WT9x117 | 34.4 |  |  | 2L7x4x3/8SLBB | 8 | HSS20x8x5/16 | 15.7
[30 empty] | W24x94 | 27.7 |  |  | WT9x105.5 | 31.1 |  |  | 2L6x4x7/8SLBB | 16 | HSS20x4x1/2 | 20.9
[30 empty] | W24x84 | 24.7 |  |  | WT9x96 | 28.2 |  |  | 2L6x4x3/4SLBB | 13.9 | HSS20x4x3/8 | 16
[30 empty] | W24x76 | 22.4 |  |  | WT9x87.5 | 25.7 |  |  | 2L6x4x5/8SLBB | 11.7 | HSS20x4x5/16 | 13.4
[30 empty] | W24x68 | 20.1 |  |  | WT9x79 | 23.2 |  |  | 2L6x4x9/16SLBB | 10.6 | HSS18x12x5/8 | 32.6
[30 empty] | W24x62 | 18.3 |  |  | WT9x71.5 | 21 |  |  | 2L6x4x1/2SLBB | 9.5 | HSS18x12x1/2 | 26.5
[30 empty] | W24x55 | 16.3 |  |  | WT9x65 | 19.1 |  |  | 2L6x4x7/16SLBB | 8.36 | HSS18x12x3/8 | 20.1
[30 empty] | W21x402 | 118 |  |  | WT9x59.5 | 17.5 |  |  | 2L6x4x3/8SLBB | 7.22 | HSS18x6x5/8 | 25.7
[30 empty] | W21x364 | 107 |  |  | WT9x53 | 15.6 |  |  | 2L6x4x5/16SLBB | 6.05 | HSS18x6x1/2 | 20.9
[30 empty] | W21x333 | 97.9 |  |  | WT9x48.5 | 14.3 |  |  | 2L6x3-1/2x1/2SLBB | 9.04 | HSS18x6x3/8 | 16
[30 empty] | W21x300 | 88.2 |  |  | WT9x43 | 12.7 |  |  | 2L6x3-1/2x3/8SLBB | 6.88 | HSS18x6x5/16 | 13.4
[30 empty] | W21x275 | 80.8 |  |  | WT9x38 | 11.2 |  |  | 2L6x3-1/2x5/16SLBB | 5.78 | HSS18x6x1/4 | 10.8
[30 empty] | W21x248 | 72.8 |  |  | WT9x35.5 | 10.4 |  |  | 2L5x3-1/2x3/4SLBB | 11.6 | HSS16x12x5/8 | 30.3
[30 empty] | W21x223 | 65.4 |  |  | WT9x32.5 | 9.55 |  |  | 2L5x3-1/2x5/8SLBB | 9.85 | HSS16x12x1/2 | 24.6
[30 empty] | W21x201 | 59.2 |  |  | WT9x30 | 8.82 |  |  | 2L5x3-1/2x1/2SLBB | 8.01 | HSS16x12x3/8 | 18.7
[30 empty] | W21x182 | 53.6 |  |  | WT9x27.5 | 8.1 |  |  | 2L5x3-1/2x3/8SLBB | 6.1 | HSS16x12x5/16 | 15.7
[30 empty] | W21x166 | 48.8 |  |  | WT9x25 | 7.33 |  |  | 2L5x3-1/2x5/16SLBB | 5.12 | HSS16x8x5/8 | 25.7
[30 empty] | W21x147 | 43.2 |  |  | WT9x23 | 6.77 |  |  | 2L5x3-1/2x1/4SLBB | 4.13 | HSS16x8x1/2 | 20.9
[30 empty] | W21x132 | 38.8 |  |  | WT9x20 | 5.88 |  |  | 2L5x3x1/2SLBB | 7.51 | HSS16x8x3/8 | 16
[30 empty] | W21x122 | 35.9 |  |  | WT9x17.5 | 5.15 |  |  | 2L5x3x7/16SLBB | 6.62 | HSS16x8x5/16 | 13.4
[30 empty] | W21x111 | 32.7 |  |  | WT8x50 | 14.9 |  |  | 2L5x3x3/8SLBB | 5.73 | HSS16x4x1/2 | 17.2
[30 empty] | W21x101 | 29.8 |  |  | WT8x44.5 | 13.2 |  |  | 2L5x3x5/16SLBB | 4.81 | HSS16x4x3/8 | 13.2
[30 empty] | W21x93 | 27.3 |  |  | WT8x38.5 | 11.5 |  |  | 2L5x3x1/4SLBB | 3.88 | HSS16x4x5/16 | 11.1
[30 empty] | W21x83 | 24.3 |  |  | WT8x33.5 | 9.98 |  |  | 2L4x3-1/2x1/2SLBB | 7.01 | HSS14x12x1/2 | 22.8
[30 empty] | W21x73 | 21.5 |  |  | WT8x28.5 | 8.39 |  |  | 2L4x3-1/2x3/8SLBB | 5.35 | HSS14x12x3/8 | 17.3
[30 empty] | W21x68 | 20 |  |  | WT8x25 | 7.37 |  |  | 2L4x3-1/2x5/16SLBB | 4.5 | HSS14x10x5/8 | 25.7
[30 empty] | W21x62 | 18.3 |  |  | WT8x22.5 | 6.63 |  |  | 2L4x3-1/2x1/4SLBB | 3.63 | HSS14x10x1/2 | 20.9
[30 empty] | W21x57 | 16.7 |  |  | WT8x20 | 5.89 |  |  | 2L4x3x5/8SLBB | 7.98 | HSS14x10x3/8 | 16
[30 empty] | W21x55 | 16.2 |  |  | WT8x18 | 5.29 |  |  | 2L4x3x1/2SLBB | 6.51 | HSS14x10x5/16 | 13.4
[30 empty] | W21x50 | 14.7 |  |  | WT8x15.5 | 4.56 |  |  | 2L4x3x3/8SLBB | 4.98 | HSS14x10x1/4 | 10.8
[30 empty] | W21x48 | 14.1 |  |  | WT8x13 | 3.84 |  |  | 2L4x3x5/16SLBB | 4.19 | HSS14x6x5/8 | 21
[30 empty] | W21x44 | 13 |  |  | WT7x404 | 119 |  |  | 2L4x3x1/4SLBB | 3.38 | HSS14x6x1/2 | 17.2
[30 empty] | W18x311 | 91.5 |  |  | WT7x365 | 107 |  |  | 2L3-1/2x3x1/2SLBB | 6.04 | HSS14x6x3/8 | 13.2
[30 empty] | W18x283 | 83.2 |  |  | WT7x332.5 | 97.8 |  |  | 2L3-1/2x3x7/16SLBB | 5.34 | HSS14x6x5/16 | 11.1
[30 empty] | W18x258 | 75.9 |  |  | WT7x302.5 | 88.9 |  |  | 2L3-1/2x3x3/8SLBB | 4.63 | HSS14x6x1/4 | 8.96
[30 empty] | W18x234 | 68.8 |  |  | WT7x275 | 80.9 |  |  | 2L3-1/2x3x5/16SLBB | 3.91 | HSS14x6x3/16 | 6.76
[30 empty] | W18x211 | 62.1 |  |  | WT7x250 | 73.5 |  |  | 2L3-1/2x3x1/4SLBB | 3.16 | HSS14x4x5/8 | 18.7
[30 empty] | W18x192 | 56.4 |  |  | WT7x227.5 | 66.9 |  |  | 2L3-1/2x2-1/2x1/2SLBB | 5.53 | HSS14x4x1/2 | 15.3
[30 empty] | W18x175 | 51.3 |  |  | WT7x213 | 62.6 |  |  | 2L3-1/2x2-1/2x3/8SLBB | 4.25 | HSS14x4x3/8 | 11.8
[30 empty] | W18x158 | 46.3 |  |  | WT7x199 | 58.5 |  |  | 2L3-1/2x2-1/2x5/16SLBB | 3.58 | HSS14x4x5/16 | 9.92
[30 empty] | W18x143 | 42.1 |  |  | WT7x185 | 54.4 |  |  | 2L3-1/2x2-1/2x1/4SLBB | 2.9 | HSS14x4x1/4 | 8.03
[30 empty] | W18x130 | 38.2 |  |  | WT7x171 | 50.3 |  |  | 2L3x2-1/2x1/2SLBB | 5.01 | HSS14x4x3/16 | 6.06
[30 empty] | W18x119 | 35.1 |  |  | WT7x155.5 | 45.7 |  |  | 2L3x2-1/2x7/16SLBB | 4.44 | HSS12x10x1/2 | 19
[30 empty] | W18x106 | 31.1 |  |  | WT7x141.5 | 41.6 |  |  | 2L3x2-1/2x3/8SLBB | 3.86 | HSS12x10x3/8 | 14.6
[30 empty] | W18x97 | 28.5 |  |  | WT7x128.5 | 37.8 |  |  | 2L3x2-1/2x5/16SLBB | 3.25 | HSS12x10x5/16 | 12.2
[30 empty] | W18x86 | 25.3 |  |  | WT7x116.5 | 34.2 |  |  | 2L3x2-1/2x1/4SLBB | 2.64 | HSS12x10x1/4 | 9.9
[30 empty] | W18x76 | 22.3 |  |  | WT7x105.5 | 31 |  |  | 2L3x2-1/2x3/16SLBB | 2 | HSS12x8x5/8 | 21
[30 empty] | W18x71 | 20.8 |  |  | WT7x96.5 | 28.4 |  |  | 2L3x2x1/2SLBB | 4.53 | HSS12x8x1/2 | 17.2
[30 empty] | W18x65 | 19.1 |  |  | WT7x88 | 25.9 |  |  | 2L3x2x3/8SLBB | 3.5 | HSS12x8x3/8 | 13.2
[30 empty] | W18x60 | 17.6 |  |  | WT7x79.5 | 23.4 |  |  | 2L3x2x5/16SLBB | 2.96 | HSS12x8x5/16 | 11.1
[30 empty] | W18x55 | 16.2 |  |  | WT7x72.5 | 21.3 |  |  | 2L3x2x1/4SLBB | 2.4 | HSS12x8x1/4 | 8.96
[30 empty] | W18x50 | 14.7 |  |  | WT7x66 | 19.4 |  |  | 2L3x2x3/16SLBB | 1.83 | HSS12x8x3/16 | 6.76
[30 empty] | W18x46 | 13.5 |  |  | WT7x60 | 17.7 |  |  | 2L2-1/2x2x3/8SLBB | 3.11 | HSS12x6x5/8 | 18.7
[30 empty] | W18x40 | 11.8 |  |  | WT7x54.5 | 16 |  |  | 2L2-1/2x2x5/16SLBB | 2.64 | HSS12x6x1/2 | 15.3
[30 empty] | W18x35 | 10.3 |  |  | WT7x49.5 | 14.6 |  |  | 2L2-1/2x2x1/4SLBB | 2.14 | HSS12x6x3/8 | 11.8
[30 empty] | W16x100 | 29.7 |  |  | WT7x45 | 13.2 |  |  | 2L2-1/2x2x3/16SLBB | 1.64 | HSS12x6x5/16 | 9.92
[30 empty] | W16x89 | 26.4 |  |  | WT7x41 | 12 |  |  |  |  | HSS12x6x1/4 | 8.03
[30 empty] | W16x77 | 22.9 |  |  | WT7x37 | 10.9 |  |  |  |  | HSS12x6x3/16 | 6.06
[30 empty] | W16x67 | 20 |  |  | WT7x34 | 9.99 |  |  |  |  | HSS12x4x5/8 | 16.4
[30 empty] | W16x57 | 16.8 |  |  | WT7x30.5 | 8.96 |  |  |  |  | HSS12x4x1/2 | 13.5
[30 empty] | W16x50 | 14.7 |  |  | WT7x26.5 | 7.8 |  |  |  |  | HSS12x4x3/8 | 10.4
[30 empty] | W16x45 | 13.3 |  |  | WT7x24 | 7.07 |  |  |  |  | HSS12x4x5/16 | 8.76
[30 empty] | W16x40 | 11.8 |  |  | WT7x21.5 | 6.31 |  |  |  |  | HSS12x4x1/4 | 7.1
[30 empty] | W16x36 | 10.6 |  |  | WT7x19 | 5.58 |  |  |  |  | HSS12x4x3/16 | 5.37
[30 empty] | W16x31 | 9.13 |  |  | WT7x17 | 5 |  |  |  |  | HSS12x3.5x3/8 | 10
[30 empty] | W16x26 | 7.68 |  |  | WT7x15 | 4.42 |  |  |  |  | HSS12x3.5x5/16 | 8.46
[30 empty] | W14x808 | 237 |  |  | WT7x13 | 3.85 |  |  |  |  | HSS12x3x5/16 | 8.17
[30 empty] | W14x730 | 215 |  |  | WT7x11 | 3.25 |  |  |  |  | HSS12x3x1/4 | 6.63
[30 empty] | W14x665 | 196 |  |  | WT6x168 | 49.4 |  |  |  |  | HSS12x3x3/16 | 5.02
[30 empty] | W14x605 | 178 |  |  | WT6x152.5 | 44.8 |  |  |  |  | HSS12x2x1/4 | 6.17
[30 empty] | W14x550 | 162 |  |  | WT6x139.5 | 41 |  |  |  |  | HSS12x2x3/16 | 4.67
[30 empty] | W14x500 | 147 |  |  | WT6x126 | 37 |  |  |  |  | HSS10x8x1/2 | 15.3
[30 empty] | W14x455 | 134 |  |  | WT6x115 | 33.9 |  |  |  |  | HSS10x8x3/8 | 11.8
[30 empty] | W14x426 | 125 |  |  | WT6x105 | 30.9 |  |  |  |  | HSS10x8x5/16 | 9.92
[30 empty] | W14x398 | 117 |  |  | WT6x95 | 27.9 |  |  |  |  | HSS10x8x1/4 | 8.03
[30 empty] | W14x370 | 109 |  |  | WT6x85 | 25 |  |  |  |  | HSS10x8x3/16 | 6.06
[30 empty] | W14x342 | 101 |  |  | WT6x76 | 22.4 |  |  |  |  | HSS10x6x5/8 | 16.4
[30 empty] | W14x311 | 91.4 |  |  | WT6x68 | 20 |  |  |  |  | HSS10x6x1/2 | 13.5
[30 empty] | W14x283 | 83.3 |  |  | WT6x60 | 17.6 |  |  |  |  | HSS10x6x3/8 | 10.4
[30 empty] | W14x257 | 75.6 |  |  | WT6x53 | 15.6 |  |  |  |  | HSS10x6x5/16 | 8.76
[30 empty] | W14x233 | 68.5 |  |  | WT6x48 | 14.1 |  |  |  |  | HSS10x6x1/4 | 7.1
[30 empty] | W14x211 | 62 |  |  | WT6x43.5 | 12.8 |  |  |  |  | HSS10x6x3/16 | 5.37
[30 empty] | W14x193 | 56.8 |  |  | WT6x39.5 | 11.6 |  |  |  |  | HSS10x5x3/8 | 9.67
[30 empty] | W14x176 | 51.8 |  |  | WT6x36 | 10.6 |  |  |  |  | HSS10x5x5/16 | 8.17
[30 empty] | W14x159 | 46.7 |  |  | WT6x32.5 | 9.54 |  |  |  |  | HSS10x5x1/4 | 6.63
[30 empty] | W14x145 | 42.7 |  |  | WT6x29 | 8.52 |  |  |  |  | HSS10x5x3/16 | 5.02
[30 empty] | W14x132 | 38.8 |  |  | WT6x26.5 | 7.78 |  |  |  |  | HSS10x4x5/8 | 14
[30 empty] | W14x120 | 35.3 |  |  | WT6x25 | 7.3 |  |  |  |  | HSS10x4x1/2 | 11.6
[30 empty] | W14x109 | 32 |  |  | WT6x22.5 | 6.56 |  |  |  |  | HSS10x4x3/8 | 8.97
[30 empty] | W14x99 | 29.1 |  |  | WT6x20 | 5.84 |  |  |  |  | HSS10x4x5/16 | 7.59
[30 empty] | W14x90 | 26.5 |  |  | WT6x17.5 | 5.17 |  |  |  |  | HSS10x4x1/4 | 6.17
[30 empty] | W14x82 | 24 |  |  | WT6x15 | 4.4 |  |  |  |  | HSS10x4x3/16 | 4.67
[30 empty] | W14x74 | 21.8 |  |  | WT6x13 | 3.82 |  |  |  |  | HSS10x3.5x3/16 | 4.5
[30 empty] | W14x68 | 20 |  |  | WT6x11 | 3.24 |  |  |  |  | HSS10x3x3/8 | 8.27
[30 empty] | W14x61 | 17.9 |  |  | WT6x9.5 | 2.79 |  |  |  |  | HSS10x3x5/16 | 7.01
[30 empty] | W14x53 | 15.6 |  |  | WT6x8 | 2.36 |  |  |  |  | HSS10x3x1/4 | 5.7
[30 empty] | W14x48 | 14.1 |  |  | WT6x7 | 2.08 |  |  |  |  | HSS10x3x3/16 | 4.32
[30 empty] | W14x43 | 12.6 |  |  | WT5x56 | 16.5 |  |  |  |  | HSS10x3x1/8 | 2.93
[30 empty] | W14x38 | 11.2 |  |  | WT5x50 | 14.7 |  |  |  |  | HSS10x2x3/8 | 7.58
[30 empty] | W14x34 | 10 |  |  | WT5x44 | 12.9 |  |  |  |  | HSS10x2x5/16 | 6.43
[30 empty] | W14x30 | 8.85 |  |  | WT5x38.5 | 11.3 |  |  |  |  | HSS10x2x1/4 | 5.24
[30 empty] | W14x26 | 7.69 |  |  | WT5x34 | 9.99 |  |  |  |  | HSS10x2x3/16 | 3.98
[30 empty] | W14x22 | 6.49 |  |  | WT5x30 | 8.82 |  |  |  |  | HSS9x7x5/8 | 16.4
[30 empty] | W12x336 | 98.8 |  |  | WT5x27 | 7.91 |  |  |  |  | HSS9x7x1/2 | 13.5
[30 empty] | W12x305 | 89.6 |  |  | WT5x24.5 | 7.21 |  |  |  |  | HSS9x7x3/8 | 10.4
[30 empty] | W12x279 | 81.9 |  |  | WT5x22.5 | 6.63 |  |  |  |  | HSS9x7x5/16 | 8.76
[30 empty] | W12x252 | 74 |  |  | WT5x19.5 | 5.73 |  |  |  |  | HSS9x7x1/4 | 7.1
[30 empty] | W12x230 | 67.7 |  |  | WT5x16.5 | 4.85 |  |  |  |  | HSS9x7x3/16 | 5.37
[30 empty] | W12x210 | 61.8 |  |  | WT5x15 | 4.42 |  |  |  |  | HSS9x5x5/8 | 14
[30 empty] | W12x190 | 55.8 |  |  | WT5x13 | 3.81 |  |  |  |  | HSS9x5x1/2 | 11.6
[30 empty] | W12x170 | 50 |  |  | WT5x11 | 3.24 |  |  |  |  | HSS9x5x3/8 | 8.97
[30 empty] | W12x152 | 44.7 |  |  | WT5x9.5 | 2.81 |  |  |  |  | HSS9x5x5/16 | 7.59
[30 empty] | W12x136 | 39.9 |  |  | WT5x8.5 | 2.5 |  |  |  |  | HSS9x5x1/4 | 6.17
[30 empty] | W12x120 | 35.3 |  |  | WT5x7.5 | 2.21 |  |  |  |  | HSS9x5x3/16 | 4.67
[30 empty] | W12x106 | 31.2 |  |  | WT5x6 | 1.77 |  |  |  |  | HSS9x3x1/2 | 9.74
[30 empty] | W12x96 | 28.2 |  |  | WT4x33.5 | 9.84 |  |  |  |  | HSS9x3x3/8 | 7.58
[30 empty] | W12x87 | 25.6 |  |  | WT4x29 | 8.54 |  |  |  |  | HSS9x3x5/16 | 6.43
[30 empty] | W12x79 | 23.2 |  |  | WT4x24 | 7.05 |  |  |  |  | HSS9x3x1/4 | 5.24
[30 empty] | W12x72 | 21.1 |  |  | WT4x20 | 5.87 |  |  |  |  | HSS9x3x3/16 | 3.98
[30 empty] | W12x65 | 19.1 |  |  | WT4x17.5 | 5.14 |  |  |  |  | HSS8x6x5/8 | 14
[30 empty] | W12x58 | 17 |  |  | WT4x15.5 | 4.56 |  |  |  |  | HSS8x6x1/2 | 11.6
[30 empty] | W12x53 | 15.6 |  |  | WT4x14 | 4.12 |  |  |  |  | HSS8x6x3/8 | 8.97
[30 empty] | W12x50 | 14.6 |  |  | WT4x12 | 3.54 |  |  |  |  | HSS8x6x5/16 | 7.59
[30 empty] | W12x45 | 13.1 |  |  | WT4x10.5 | 3.08 |  |  |  |  | HSS8x6x1/4 | 6.17
[30 empty] | W12x40 | 11.7 |  |  | WT4x9 | 2.63 |  |  |  |  | HSS8x6x3/16 | 4.67
[30 empty] | W12x35 | 10.3 |  |  | WT4x7.5 | 2.22 |  |  |  |  | HSS8x4x5/8 | 11.7
[30 empty] | W12x30 | 8.79 |  |  | WT4x6.5 | 1.92 |  |  |  |  | HSS8x4x1/2 | 9.74
[30 empty] | W12x26 | 7.65 |  |  | WT4x5 | 1.48 |  |  |  |  | HSS8x4x3/8 | 7.58
[30 empty] | W12x22 | 6.48 |  |  | WT3x12.5 | 3.68 |  |  |  |  | HSS8x4x5/16 | 6.43
[30 empty] | W12x19 | 5.57 |  |  | WT3x10 | 2.95 |  |  |  |  | HSS8x4x1/4 | 5.24
[30 empty] | W12x16 | 4.71 |  |  | WT3x8 | 2.37 |  |  |  |  | HSS8x4x3/16 | 3.98
[30 empty] | W12x14 | 4.16 |  |  | WT3x7.5 | 2.22 |  |  |  |  | HSS8x4x1/8 | 2.7
[30 empty] | W10x112 | 32.9 |  |  | WT3x6 | 1.78 |  |  |  |  | HSS8x3x1/2 | 8.81
[30 empty] | W10x100 | 29.4 |  |  | WT3x4.5 | 1.34 |  |  |  |  | HSS8x3x3/8 | 6.88
[30 empty] | W10x88 | 25.9 |  |  | WT3x4.25 | 1.25 |  |  |  |  | HSS8x3x5/16 | 5.85
[30 empty] | W10x77 | 22.6 |  |  | WT2.5x9.5 | 2.78 |  |  |  |  | HSS8x3x1/4 | 4.77
[30 empty] | W10x68 | 20 |  |  | WT2.5x8 | 2.35 |  |  |  |  | HSS8x3x3/16 | 3.63
[30 empty] | W10x60 | 17.6 |  |  | WT2x6.5 | 1.91 |  |  |  |  | HSS8x3x1/8 | 2.46
[30 empty] | W10x54 | 15.8 | [8 empty] | HSS8x2x3/8 | 6.18
[30 empty] | W10x49 | 14.4 | [8 empty] | HSS8x2x5/16 | 5.26
[30 empty] | W10x45 | 13.3 | [8 empty] | HSS8x2x1/4 | 4.3
[30 empty] | W10x39 | 11.5 | [8 empty] | HSS8x2x3/16 | 3.28
[30 empty] | W10x33 | 9.71 | [8 empty] | HSS8x2x1/8 | 2.23
[30 empty] | W10x30 | 8.84 | [8 empty] | HSS7x5x5/8 | 11.7
[30 empty] | W10x26 | 7.61 | [8 empty] | HSS7x5x1/2 | 9.74
[30 empty] | W10x22 | 6.49 | [8 empty] | HSS7x5x3/8 | 7.58
[30 empty] | W10x19 | 5.62 | [8 empty] | HSS7x5x5/16 | 6.43
[30 empty] | W10x17 | 4.99 | [8 empty] | HSS7x5x1/4 | 5.24
[30 empty] | W10x15 | 4.41 | [8 empty] | HSS7x5x3/16 | 3.98
[30 empty] | W10x12 | 3.54 | [8 empty] | HSS7x5x1/8 | 2.7
[30 empty] | W8x67 | 19.7 | [8 empty] | HSS7x4x1/2 | 8.81
[30 empty] | W8x58 | 17.1 | [8 empty] | HSS7x4x3/8 | 6.88
[30 empty] | W8x48 | 14.1 | [8 empty] | HSS7x4x5/16 | 5.85
[30 empty] | W8x40 | 11.7 | [8 empty] | HSS7x4x1/4 | 4.77
[30 empty] | W8x35 | 10.3 | [8 empty] | HSS7x4x3/16 | 3.63
[30 empty] | W8x31 | 9.12 | [8 empty] | HSS7x4x1/8 | 2.46
[30 empty] | W8x28 | 8.24 | [8 empty] | HSS7x3x1/2 | 7.88
[30 empty] | W8x24 | 7.08 | [8 empty] | HSS7x3x3/8 | 6.18
[30 empty] | W8x21 | 6.16 | [8 empty] | HSS7x3x5/16 | 5.26
[30 empty] | W8x18 | 5.26 | [8 empty] | HSS7x3x1/4 | 4.3
[30 empty] | W8x15 | 4.44 | [8 empty] | HSS7x3x3/16 | 3.28
[30 empty] | W8x13 | 3.84 | [8 empty] | HSS7x3x1/8 | 2.23
[30 empty] | W8x10 | 2.96 | [8 empty] | HSS6x5x3/8 | 6.88
[30 empty] | W6x25 | 7.36 | [8 empty] | HSS6x5x5/16 | 5.85
[30 empty] | W6x20 | 5.89 | [8 empty] | HSS6x5x1/4 | 4.77
[30 empty] | W6x16 | 4.74 | [8 empty] | HSS6x5x3/16 | 3.63
[30 empty] | W6x15 | 4.45 | [8 empty] | HSS6x4x1/2 | 7.88
[30 empty] | W6x12 | 3.55 | [8 empty] | HSS6x4x3/8 | 6.18
[30 empty] | W6x9 | 2.68 | [8 empty] | HSS6x4x5/16 | 5.26
[30 empty] | W6x8.5 | 2.51 | [8 empty] | HSS6x4x1/4 | 4.3
[30 empty] | W5x19 | 5.56 | [8 empty] | HSS6x4x3/16 | 3.28
[30 empty] | W5x16 | 4.71 | [8 empty] | HSS6x4x1/8 | 2.23
[30 empty] | W4x13 | 3.83 | [8 empty] | HSS6x3x1/2 | 6.95
[40 empty] | HSS6x3x3/8 | 5.48
[40 empty] | HSS6x3x5/16 | 4.68
[40 empty] | HSS6x3x1/4 | 3.84
[40 empty] | HSS6x3x3/16 | 2.93
[40 empty] | HSS6x3x1/8 | 2
[40 empty] | HSS6x2x3/8 | 4.78
[40 empty] | HSS6x2x5/16 | 4.1
[40 empty] | HSS6x2x1/4 | 3.37
[40 empty] | HSS6x2x3/16 | 2.58
[40 empty] | HSS6x2x1/8 | 1.77
[40 empty] | HSS5x4x1/2 | 6.95
[40 empty] | HSS5x4x3/8 | 5.48
[40 empty] | HSS5x4x5/16 | 4.68
[40 empty] | HSS5x4x1/4 | 3.84
[40 empty] | HSS5x4x3/16 | 2.93
[40 empty] | HSS5x3x1/2 | 6.02
[40 empty] | HSS5x3x3/8 | 4.78
[40 empty] | HSS5x3x5/16 | 4.1
[40 empty] | HSS5x3x1/4 | 3.37
[40 empty] | HSS5x3x3/16 | 2.58
[40 empty] | HSS5x3x1/8 | 1.77
[40 empty] | HSS5x2.5x1/4 | 3.14
[40 empty] | HSS5x2.5x3/16 | 2.41
[40 empty] | HSS5x2.5x1/8 | 1.65
[40 empty] | HSS5x2x3/8 | 4.09
[40 empty] | HSS5x2x5/16 | 3.52
[40 empty] | HSS5x2x1/4 | 2.91
[40 empty] | HSS5x2x3/16 | 2.24
[40 empty] | HSS5x2x1/8 | 1.54
[40 empty] | HSS4x3x3/8 | 4.09
[40 empty] | HSS4x3x5/16 | 3.52
[40 empty] | HSS4x3x1/4 | 2.91
[40 empty] | HSS4x3x3/16 | 2.24
[40 empty] | HSS4x3x1/8 | 1.54
[40 empty] | HSS4x2.5x5/16 | 3.23
[40 empty] | HSS4x2.5x1/4 | 2.67
[40 empty] | HSS4x2.5x3/16 | 2.06
[40 empty] | HSS4x2x3/8 | 3.39
[40 empty] | HSS4x2x5/16 | 2.94
[40 empty] | HSS4x2x1/4 | 2.44
[40 empty] | HSS4x2x3/16 | 1.89
[40 empty] | HSS4x2x1/8 | 1.3
[40 empty] | HSS3.5x2.5x3/8 | 3.39
[40 empty] | HSS3.5x2.5x5/16 | 2.94
[40 empty] | HSS3.5x2.5x1/4 | 2.44
[40 empty] | HSS3.5x2.5x3/16 | 1.89
[40 empty] | HSS3.5x2.5x1/8 | 1.3
[40 empty] | HSS3x2.5x5/16 | 2.64
[40 empty] | HSS3x2.5x1/4 | 2.21
[40 empty] | HSS3x2.5x3/16 | 1.71
[40 empty] | HSS3x2.5x1/8 | 1.19
[40 empty] | HSS3x2x5/16 | 2.35
[40 empty] | HSS3x2x1/4 | 1.97
[40 empty] | HSS3x2x3/16 | 1.54
[40 empty] | HSS3x2x1/8 | 1.07
[40 empty] | HSS3x1.5x1/4 | 1.74
[40 empty] | HSS3x1.5x3/16 | 1.37
[40 empty] | HSS3x1.5x1/8 | 0.956
[40 empty] | HSS3x1x1/8 | 0.84
[40 empty] | HSS2.5x1.5x1/4 | 1.51
[40 empty] | HSS2.5x1.5x3/16 | 1.19
[40 empty] | HSS2.5x1.5x1/8 | 0.84
[40 empty] | HSS2x1.5x3/16 | 1.02
[40 empty] | HSS2x1x3/16 | 0.845
[40 empty] | HSS2x1x1/8 | 0.608
Note on D12: The brace angle shown is the angle between the brace and horizontal.
Note on D17: The brace angle shown is the angle between the brace and horizontal.
Note on D22: The brace angle shown is the angle between the brace and horizontal.
Note on D27: The brace angle shown is the angle between the brace and horizontal.
Note on D32: The brace angle shown is the angle between the brace and horizontal.
Note on D37: The brace angle shown is the angle between the brace and horizontal.
Note on D42: The brace angle shown is the angle between the brace and horizontal.
Note on BI1: "XBRACING.xls" written by: Alex Tomanovich, P.E.

## X(8)
X-Braced Bent Analysis for Lateral Loads | [10 empty] | CALCULATIONS: | [38 empty] | Version 1.2
For 8-Story Bent
Assuming Fully Braced, Tension-Only System | [31 empty] | W Shape | A (in.^2) | C Shape | A (in.^2) | WT Shape | A (in.^2) | Single-Angle | A (in.^2) | Double-Angle | A (in.^2) | Rect. HSS Shape | A (in.^2) | Round HSS Shape | A (in.^2) | Pipe | A (in.^2) | Rod | A (in.^2)
Job Name: | [5 empty] | Subject: | [25 empty] | W44x335 | 98.3 | C15x50 | 14.7 | WT22x167.5 | 49.1 | L9x4x5/8 | 7.73 | 2L8x8x1-1/8 | 33.6 | HSS32x32x5/8 | 76.4 | HSS20.000x0.500 | 28.5 | PIPE1/2STD | 0.25 | 0.25 | 0.049
Job Number: | [5 empty] | Originator: |  |  | Checker: | [22 empty] | W44x290 | 85.8 | C15x40 | 11.8 | WT22x145 | 42.9 | L9x4x9/16 | 7 | 2L8x8x1 | 30.2 | HSS32x32x1/2 | 61.9 | HSS20.000x0.375 | 21.5 | PIPE3/4STD | 0.333 | 0.375 | 0.11
[32 empty] | W44x285 | 83.8 | C15x33.9 | 9.95 | WT22x131 | 38.6 | L9x4x1/2 | 6.25 | 2L8x8x7/8 | 26.6 | HSS32x32x3/8 | 46.8 | HSS18.000x0.500 | 25.6 | PIPE1STD | 0.494 | 0.5 | 0.196
Forces and Reactions: |  |  |  |  | L = | 20 | [25 empty] | W44x262 | 77.2 | C12x30 | 8.81 | WT22x115 | 33.8 | L8x8x1-1/8 | 16.8 | 2L8x8x3/4 | 23 | HSS30x30x5/8 | 71.4 | HSS18.000x0.375 | 19.4 | PIPE1-1/4STD | 0.669 | 0.625 | 0.307
|  | Lateral Story Loads |  |  |  | (Bent Width) |  |  |  |  | Story Deflections Determined by "Virtual Work Method" | [20 empty] | W44x248 | 72.8 | C12x25 | 7.34 | WT20x296.5 | 87.2 | L8x8x1 | 15.1 | 2L8x8x5/8 | 19.4 | HSS30x30x1/2 | 57.9 | HSS16.000x0.500 | 22.7 | PIPE1-1/2STD | 0.799 | 0.75 | 0.442
|  | P8 = | 3 |  |  | 3 |  |  |  |  | Member | Member | L | A | Mem. Force (F) | Mem. Force (u1) | F*u1*L/(A*E) | Mem. Force (u2) | F*u2*L/(A*E) | Mem. Force (u3) | F*u3*L/(A*E) | Mem. Force (u4) | F*u4*L/(A*E) | Mem. Force (u5) | F*u5*L/(A*E) | Mem. Force (u6) | F*u6*L/(A*E) | Mem. Force (u7) | F*u7*L/(A*E) | Mem. Force (u8) | F*u8*L/(A*E) | W44x230 | 67.7 | C12x20.7 | 6.08 | WT20x251.5 | 74 | L8x8x7/8 | 13.3 | 2L8x8x9/16 | 17.5 | HSS30x30x3/8 | 43.8 | HSS16.000x0.438 | 19.9 | PIPE2STD | 1.07 | 0.875 | 0.601
|  |  |  | 0 |  |  |  | 1.8 |  |  | Designation | No. | (in.) | (in.^2) | from all P Loads | from Unit Load @ Story 1 |  | from Unit Load @ Story 2 |  | from Unit Load @ Story 3 |  | from Unit Load @ Story 4 |  | from Unit Load @ Story 5 |  | from Unit Load @ Story 6 |  | from Unit Load @ Story 7 |  | from Unit Load @ Story 8 |  | W44x224 | 65.8 | C10x30 | 8.81 | WT20x233 | 68.4 | L8x8x3/4 | 11.5 | 2L8x8x1/2 | 15.7 | HSS28x28x5/8 | 66.4 | HSS16.000x0.375 | 17.2 | PIPE2-1/2STD | 1.7 | 1 | 0.785
Story Heights | [5 empty] | -3.4986 |  |  |  |  | LC1 | 1 | 228 | 7.08 | -137.8125 | 0 | 0 | -0.9 | 0.13773 | -1.75 | 0.26781 | -2.55 | 0.39024 | -3.3 | 0.50502 | -4 | 0.61214 | -4.65 | 0.71162 | -5.25 | 0.80344 | W44x198 | 58 | C10x25 | 7.34 | WT20x215.5 | 63.4 | L8x8x5/8 | 9.69 | 2L6x6x1 | 22 | HSS28x28x1/2 | 53.9 | HSS16.000x0.312 | 14.4 | PIPE3STD | 2.23 | 1.125 | 0.994
h8 = | 12 |  | Brace Angle8=30.96 |  |  | L8=23.32 ft. |  |  |  |  | LC2 | 2 | 216 | 7.08 | -94.6125 | 0 | 0 | 0 | 0 | -0.85 | 0.084604 | -1.65 | 0.16423 | -2.4 | 0.23888 | -3.1 | 0.30856 | -3.75 | 0.37325 | -4.35 | 0.43297 | W40x655 | 192 | C10x20 | 5.87 | WT20x198.5 | 58.4 | L8x8x9/16 | 8.77 | 2L6x6x7/8 | 19.5 | HSS28x28x3/8 | 40.8 | HSS14.000x0.500 | 19.8 | PIPE3-1/2STD | 2.68 | 1.25 | 1.227
[11 empty] | LC3 | 3 | 204 | 7.08 | -61.25 | 0 | 0 | 0 | 0 | 0 | 0 | -0.8 | 0.048685 | -1.55 | 0.094327 | -2.25 | 0.13693 | -2.9 | 0.17648 | -3.5 | 0.213 | W40x593 | 174 | C10x15.3 | 4.48 | WT20x196 | 57.7 | L8x8x1/2 | 7.84 | 2L6x6x3/4 | 16.9 | HSS26x26x5/8 | 61.4 | HSS14.000x0.375 | 15 | PIPE4STD | 3.17 | 1.375 | 1.485
|  | P7 = | 6.25 |  |  | 9.25 |  |  |  |  | LC4 | 4 | 192 | 7.08 | -36.45 | 0 | 0 | 0 | 0 | 0 | 0 | 0 | 0 | -0.75 | 0.025564 | -1.45 | 0.049424 | -2.1 | 0.071579 | -2.7 | 0.09203 | W40x531 | 156 | C9x20 | 5.87 | WT20x186 | 54.7 | L8x6x1 | 13.1 | 2L6x6x5/8 | 14.3 | HSS26x26x1/2 | 49.9 | HSS14.000x0.312 | 12.5 | PIPE5STD | 4.3 | 1.5 | 1.767
|  |  |  | -1.8 |  |  |  | 7.8125 |  |  | LC5 | 5 | 180 | 7.08 | -19.0125 | 0 | 0 | 0 | 0 | 0 | 0 | 0 | 0 | 0 | 0 | -0.7 | 0.011668 | -1.35 | 0.022502 | -1.95 | 0.032502 | W40x503 | 148 | C9x15 | 4.41 | WT20x181 | 53.3 | L8x6x7/8 | 11.5 | 2L6x6x9/16 | 12.9 | HSS26x26x3/8 | 37.8 | HSS12.750x0.500 | 17.9 | PIPE6STD | 5.58
[6 empty] | -11.0323 |  |  |  |  | LC6 | 6 | 168 | 7.08 | -7.8125 | 0 | 0 | 0 | 0 | 0 | 0 | 0 | 0 | 0 | 0 | 0 | 0 | -0.65 | 0.0041551 | -1.25 | 0.0079906 | W40x480 | 140 | C9x13.4 | 3.94 | WT20x165.5 | 48.7 | L8x6x3/4 | 9.99 | 2L6x6x1/2 | 11.5 | HSS24x24x5/8 | 56.4 | HSS12.750x0.375 | 13.6 | PIPE8STD | 8.4
h7 = | 13 |  | Brace Angle7=33.02 |  |  | L7=23.85 ft. |  |  |  |  | LC7 | 7 | 156 | 7.08 | -1.8 | 0 | 0 | 0 | 0 | 0 | 0 | 0 | 0 | 0 | 0 | 0 | 0 | 0 | 0 | -0.6 | 0.00082057 | W40x466 | 137 | C8x18.75 | 5.51 | WT20x163.5 | 48 | L8x6x5/8 | 8.41 | 2L6x6x7/16 | 10.2 | HSS24x24x1/2 | 45.9 | HSS12.750x0.250 | 9.16 | PIPE10STD | 11.9
[11 empty] | LC8 | 8 | 144 | 7.08 | 0 | 0 | 0 | 0 | 0 | 0 | 0 | 0 | 0 | 0 | 0 | 0 | 0 | 0 | 0 | 0 | 0 | W40x436 | 128 | C8x13.75 | 4.04 | WT20x162 | 47.7 | L8x6x9/16 | 7.61 | 2L6x6x3/8 | 8.76 | HSS24x24X3/8 | 34.8 | HSS12.500x0.625 | 21.8 | PIPE12STD | 14.6
|  | P6 = | 6.75 |  |  | 16 |  |  |  |  | RC1 | 9 | 228 | 7.08 | 192.2 | 0.95 | 0.20276 | 1.85 | 0.39485 | 2.7 | 0.57626 | 3.5 | 0.74701 | 4.25 | 0.90708 | 4.95 | 1.0565 | 5.6 | 1.1952 | 6.2 | 1.3233 | W40x431 | 127 | C8x11.5 | 3.37 | WT20x160.5 | 47 | L8x6x1/2 | 6.8 | 2L6x6x5/16 | 7.34 | HSS22x22x5/8 | 51.4 | HSS12.500x0.500 | 17.6 | PIPE1/2XS | 0.32
|  |  |  | -7.8125 |  |  |  | 19.0125 |  |  | RC2 | 10 | 216 | 7.08 | 137.8125 | 0 | 0 | 0.9 | 0.13048 | 1.75 | 0.25372 | 2.55 | 0.3697 | 3.3 | 0.47844 | 4 | 0.57992 | 4.65 | 0.67416 | 5.25 | 0.76115 | W40x397 | 117 | C7x14.75 | 4.33 | WT20x148.5 | 43.7 | L8x6x7/16 | 5.99 | 2L5x5x7/8 | 16 | HSS22x22x1/2 | 41.9 | HSS12.500x0.375 | 13.3 | PIPE3/4XS | 0.433
[6 empty] | -19.5305 |  |  |  |  | RC3 | 11 | 204 | 7.08 | 94.6125 | 0 | 0 | 0 | 0 | 0.85 | 0.079904 | 1.65 | 0.15511 | 2.4 | 0.22561 | 3.1 | 0.29141 | 3.75 | 0.35252 | 4.35 | 0.40892 | W40x392 | 115 | C7x12.25 | 3.6 | WT20x139 | 40.9 | L8x4x1 | 11.1 | 2L5x5x3/4 | 14 | HSS22x22x3/8 | 31.8 | HSS12.500x0.312 | 11.2 | PIPE1XS | 0.639
h6 = | 14 |  | Brace Angle6=34.99 |  |  | L6=24.41 ft. |  |  |  |  | RC4 | 12 | 192 | 7.08 | 61.25 | 0 | 0 | 0 | 0 | 0 | 0 | 0.8 | 0.045821 | 1.55 | 0.088778 | 2.25 | 0.12887 | 2.9 | 0.1661 | 3.5 | 0.20047 | W40x372 | 109 | C7x9.8 | 2.87 | WT20x138.5 | 40.7 | L8x4x7/8 | 9.79 | 2L5x5x5/8 | 11.8 | HSS20x20x5/8 | 46.4 | HSS12.500x0.250 | 8.98 | PIPE1-1/4XS | 0.881
[11 empty] | RC5 | 13 | 180 | 7.08 | 36.45 | 0 | 0 | 0 | 0 | 0 | 0 | 0 | 0 | 0.75 | 0.023966 | 1.45 | 0.046335 | 2.1 | 0.067105 | 2.7 | 0.086278 | W40x362 | 107 | C6x13 | 3.81 | WT20x132 | 38.8 | L8x4x3/4 | 8.49 | 2L5x5x1/2 | 9.58 | HSS20x20x1/2 | 37.9 | HSS12.500x0.188 | 6.74 | PIPE1-1/2XS | 1.07
|  | P5 = | 7.25 |  |  | 23.25 |  |  |  |  | RC6 | 14 | 168 | 7.08 | 19.0125 | 0 | 0 | 0 | 0 | 0 | 0 | 0 | 0 | 0 | 0 | 0.7 | 0.01089 | 1.35 | 0.021002 | 1.95 | 0.030336 | W40x331 | 97.5 | C6x10.5 | 3.08 | WT20x124.5 | 36.7 | L8x4x5/8 | 7.16 | 2L5x5x7/16 | 8.44 | HSS20x20x3/8 | 28.8 | HSS11.250x0.625 | 19.5 | PIPE2XS | 1.48
|  |  |  | -19.0125 |  |  |  | 36.45 |  |  | RC7 | 15 | 156 | 7.08 | 7.8125 | 0 | 0 | 0 | 0 | 0 | 0 | 0 | 0 | 0 | 0 | 0 | 0 | 0.65 | 0.0038583 | 1.25 | 0.0074198 | W40x328 | 96.4 | C6x8.2 | 2.39 | WT20x117.5 | 34.5 | L8x4x9/16 | 6.49 | 2L5x5x3/8 | 7.3 | HSS18x18x5/8 | 41.4 | HSS11.250x0.500 | 15.8 | PIPE2-1/2XS | 2.25
[6 empty] | -29.0625 |  |  |  |  | RC8 | 16 | 144 | 7.08 | 1.8 | 0 | 0 | 0 | 0 | 0 | 0 | 0 | 0 | 0 | 0 | 0 | 0 | 0 | 0 | 0.6 | 0.00075745 | W40x327 | 96 | C5x9 | 2.64 | WT20x107.5 | 31.7 | L8x4x1/2 | 5.8 | 2L5x5x5/16 | 6.13 | HSS18x18x1/2 | 33.9 | HSS11.250x0.375 | 12 | PIPE3XS | 3.02
h5 = | 15 |  | Brace Angle5=36.87 |  |  | L5=25 ft. |  |  |  |  | HB1 | 17 | 240 | 5.62 | 57.25 | 1 | 0.084305 | 1 | 0.084305 | 1 | 0.084305 | 1 | 0.084305 | 1 | 0.084305 | 1 | 0.084305 | 1 | 0.084305 | 1 | 0.084305 | W40x324 | 95.3 | C5x6.7 | 1.97 | WT20x105.5 | 31 | L8x4x7/16 | 5.11 | 2L4x4x3/4 | 10.9 | HSS18x18x3/8 | 25.8 | HSS11.250x0.312 | 10 | PIPE3-1/2XS | 3.68
[11 empty] | HB2 | 18 | 240 | 5.62 | 48 | 0 | 0 | 1 | 0.070684 | 1 | 0.070684 | 1 | 0.070684 | 1 | 0.070684 | 1 | 0.070684 | 1 | 0.070684 | 1 | 0.070684 | W40x321 | 94.1 | C4x7.25 | 2.13 | WT20x99.5 | 29.2 | L7x4x3/4 | 7.7 | 2L4x4x5/8 | 9.21 | HSS16x16x5/8 | 35 | HSS11.250x0.250 | 8.06 | PIPE4XS | 4.41
|  | P4 = | 7.75 |  |  | 31 |  |  | Ht = | 124 | HB3 | 19 | 240 | 5.62 | 39.25 | 0 | 0 | 0 | 0 | 1 | 0.057799 | 1 | 0.057799 | 1 | 0.057799 | 1 | 0.057799 | 1 | 0.057799 | 1 | 0.057799 | W40x298 | 87.6 | C4x5.4 | 1.58 | WT20x91.5 | 26.9 | L7x4x5/8 | 6.5 | 2L4x4x1/2 | 7.49 | HSS16x16x1/2 | 28.3 | HSS11.250x0.188 | 6.05 | PIPE5XS | 6.11
|  |  |  | -36.45 |  |  |  | 61.25 | (Total Bent Height) |  | HB4 | 20 | 240 | 5.62 | 31 | 0 | 0 | 0 | 0 | 0 | 0 | 1 | 0.04565 | 1 | 0.04565 | 1 | 0.04565 | 1 | 0.04565 | 1 | 0.04565 | W40x297 | 87.4 | C4x4.5 | 1.38 | WT20x87 | 25.5 | L7x4x1/2 | 5.26 | 2L4x4x7/16 | 6.61 | HSS16x16x3/8 | 21.5 | HSS10.750x0.500 | 15 | PIPE6XS | 8.4
[6 empty] | -39.6994 |  |  |  |  | HB5 | 21 | 240 | 5.62 | 23.25 | 0 | 0 | 0 | 0 | 0 | 0 | 0 | 0 | 1 | 0.034237 | 1 | 0.034237 | 1 | 0.034237 | 1 | 0.034237 | W40x278 | 81.8 | C3x6 | 1.76 | WT20x83.5 | 24.6 | L7x4x7/16 | 4.63 | 2L4x4x3/8 | 5.71 | HSS16x16x5/16 | 18.1 | HSS10.750x0.250 | 7.7 | PIPE8XS | 12.8
h4 = | 16 |  | Brace Angle4=38.66 |  |  | L4=25.61 ft. |  |  |  |  | HB6 | 22 | 240 | 5.62 | 16 | 0 | 0 | 0 | 0 | 0 | 0 | 0 | 0 | 0 | 0 | 1 | 0.023561 | 1 | 0.023561 | 1 | 0.023561 | W40x277 | 81.4 | C3x5 | 1.47 | WT20x74.5 | 21.9 | L7x4x3/8 | 4 | 2L4x4x5/16 | 4.8 | HSS14x14x5/8 | 30.3 | HSS10.000x0.625 | 17.2 | PIPE10XS | 16.1
[11 empty] | HB7 | 23 | 240 | 5.62 | 9.25 | 0 | 0 | 0 | 0 | 0 | 0 | 0 | 0 | 0 | 0 | 0 | 0 | 1 | 0.013621 | 1 | 0.013621 | W40x268 | 78.8 | C3x4.1 | 1.2 | WT18x424 | 125 | L6x6x1 | 11 | 2L4x4x1/4 | 3.87 | HSS14x14x1/2 | 24.6 | HSS10.000x0.500 | 13.9 | PIPE12XS | 19.2
|  | P3 = | 8.25 |  |  | 39.25 |  |  |  |  | HB8 | 24 | 240 | 5.62 | 3 | 0 | 0 | 0 | 0 | 0 | 0 | 0 | 0 | 0 | 0 | 0 | 0 | 0 | 0 | 1 | 0.0044177 | W40x264 | 77.6 | C3x3.5 | 1.09 | WT18x399 | 117 | L6x6x7/8 | 9.75 | 2L3-1/2x3-1/2x1/2 | 6.53 | HSS14x14x3/8 | 18.7 | HSS10.000x0.375 | 10.6 | PIPE2XXS | 2.66
|  |  |  | -61.25 |  |  |  | 94.6125 |  |  | DB1 | 25 | 331.0347 | 1.44 | -78.9656 | -1.3793 | 0.8634 | -1.3793 | 0.8634 | -1.3793 | 0.8634 | -1.3793 | 0.8634 | -1.3793 | 0.8634 | -1.3793 | 0.8634 | -1.3793 | 0.8634 | -1.3793 | 0.8634 | W40x249 | 73.3 | MC18x58 | 17.1 | WT18x325 | 95.5 | L6x6x3/4 | 8.46 | 2L3-1/2x3-1/2x7/16 | 5.77 | HSS14x14x5/16 | 15.7 | HSS10.000x0.312 | 8.88 | PIPE2-1/2XXS | 4.03
[6 empty] | -51.5133 |  |  |  |  | DB2 | 26 | 322.887 | 1.44 | -64.5774 | 0 | 0 | -1.3454 | 0.67175 | -1.3454 | 0.67175 | -1.3454 | 0.67175 | -1.3454 | 0.67175 | -1.3454 | 0.67175 | -1.3454 | 0.67175 | -1.3454 | 0.67175 | W40x244 | 71.7 | MC18x51.9 | 15.3 | WT18x263.5 | 77.4 | L6x6x5/8 | 7.13 | 2L3-1/2x3-1/2x3/8 | 5 | HSS12x12x5/8 | 25.7 | HSS10.000x0.250 | 7.15 | PIPE3XXS | 5.47
h3 = | 17 |  | Brace Angle3=40.36 |  |  | L3=26.25 ft. |  |  |  |  | DB3 | 27 | 314.9857 | 1.44 | -51.5133 | 0 | 0 | 0 | 0 | -1.3124 | 0.50995 | -1.3124 | 0.50995 | -1.3124 | 0.50995 | -1.3124 | 0.50995 | -1.3124 | 0.50995 | -1.3124 | 0.50995 | W40x235 | 69 | MC18x45.8 | 13.5 | WT18x219.5 | 64.5 | L6x6x9/16 | 6.45 | 2L3-1/2x3-1/2x5/16 | 4.21 | HSS12x12x1/2 | 20.9 | HSS10.000x0.188 | 5.37 | PIPE4XXS | 8.1
[11 empty] | DB4 | 28 | 307.35 | 1.44 | -39.6994 | 0 | 0 | 0 | 0 | 0 | 0 | -1.2806 | 0.37418 | -1.2806 | 0.37418 | -1.2806 | 0.37418 | -1.2806 | 0.37418 | -1.2806 | 0.37418 | W40x221 | 64.8 | MC18x42.7 | 12.6 | WT18x196.5 | 57.8 | L6x6x1/2 | 5.77 | 2L3-1/2x3-1/2x1/4 | 3.41 | HSS12x12x3/8 | 16 | HSS9.625x0.500 | 13.4 | PIPE5XXS | 11.3
|  | P2 = | 8.75 |  |  | 48 |  |  |  |  | DB5 | 29 | 300 | 1.44 | -29.0625 | 0 | 0 | 0 | 0 | 0 | 0 | 0 | 0 | -1.25 | 0.26098 | -1.25 | 0.26098 | -1.25 | 0.26098 | -1.25 | 0.26098 | W40x215 | 63.4 | MC13x50 | 14.7 | WT18x179.5 | 52.7 | L6x6x7/16 | 5.08 | 2L3x3x1/2 | 5.5 | HSS12x12x5/16 | 13.4 | HSS9.625x0.375 | 10.2 | PIPE6XXS | 15.6
|  |  |  | -94.6125 |  |  |  | 137.8125 |  |  | DB6 | 30 | 292.9573 | 1.44 | -19.5305 | 0 | 0 | 0 | 0 | 0 | 0 | 0 | 0 | 0 | 0 | -1.2207 | 0.16724 | -1.2207 | 0.16724 | -1.2207 | 0.16724 | W40x211 | 62 | MC13x40 | 11.8 | WT18x164 | 48.2 | L6x6x3/8 | 4.38 | 2L3x3x7/16 | 4.86 | HSS12x12x1/4 | 10.8 | HSS9.625x0.312 | 8.53 | PIPE8XXS | 21.3
[6 empty] | -64.5774 |  |  |  |  | DB7 | 31 | 286.2447 | 1.44 | -11.0323 | 0 | 0 | 0 | 0 | 0 | 0 | 0 | 0 | 0 | 0 | 0 | 0 | -1.1927 | 0.090193 | -1.1927 | 0.090193 | W40x199 | 58.5 | MC13x35 | 10.3 | WT18x150 | 44.1 | L6x6x5/16 | 3.67 | 2L3x3x3/8 | 4.22 | HSS10x10x5/8 | 21 | HSS9.625x0.250 | 6.87
h2 = | 18 |  | Brace Angle2=41.99 |  |  | L2=26.91 ft. |  |  |  |  | DB8 | 32 | 279.8857 | 1.44 | -3.4986 | 0 | 0 | 0 | 0 | 0 | 0 | 0 | 0 | 0 | 0 | 0 | 0 | 0 | 0 | -1.1662 | 0.027345 | W40x192 | 56.5 | MC13x31.8 | 9.35 | WT18x140 | 41.2 | L6x4x7/8 | 7.98 | 2L3x3x5/16 | 3.55 | HSS10x10x1/2 | 17.2 | HSS9.625x0.188 | 5.17
[16 empty] | D1 = S F*u1*L/(A*E) = | 1.1505 | D2 = S F*u2*L/(A*E) = | 2.3532 | D3 = S F*u3*L/(A*E) = | 3.5202 | D4 = S F*u4*L/(A*E) = | 4.5985 | D5 = S F*u5*L/(A*E) = | 5.5606 | D6 = S F*u6*L/(A*E) = | 6.3964 | D7 = S F*u7*L/(A*E) = | 7.1071 | D8 = S F*u8*L/(A*E) = | 7.7007 | W40x183 | 53.8 | MC12x50 | 14.7 | WT18x130 | 38.2 | L6x4x3/4 | 6.94 | 2L3x3x1/4 | 2.87 | HSS10x10x3/8 | 13.2 | HSS8.750x0.500 | 12.1
|  | P1 = | 9.25 |  |  | 57.25 | [25 empty] | W40x174 | 51.1 | MC12x45 | 13.2 | WT18x128 | 37.7 | L6x4x5/8 | 5.86 | 2L3x3x3/16 | 2.18 | HSS10x10x5/16 | 11.1 | HSS8.750x0.375 | 9.21
|  |  |  | -137.8125 |  |  |  | 192.2 |  |  | Drift Analysis | [20 empty] | W40x167 | 49.2 | MC12x40 | 11.8 | WT18x122.5 | 36 | L6x4x9/16 | 5.31 | 2L2-1/2x2-1/2x1/2 | 4.5 | HSS10x10x1/4 | 8.96 | HSS8.750x0.312 | 7.73
[6 empty] | -78.9656 |  |  |  |  | Story | Total Drift | Drift Ratio | Story Drift | Drift Ratio | [16 empty] | W40x149 | 43.8 | MC12x35 | 10.3 | WT18x116 | 34.1 | L6x4x1/2 | 4.75 | 2L2-1/2x2-1/2x3/8 | 3.47 | HSS10x10x3/16 | 6.76 | HSS8.750x0.250 | 6.23
h1 = | 19 |  | Brace Angle1=43.53 |  |  | L1=27.59 ft. |  |  |  |  | Number | Dt (in.) | (Total) | Ds (in.) | (per Story) | [16 empty] | W36x848 | 249 | MC12x31 | 9.12 | WT18x115 | 33.8 | L6x4x7/16 | 4.18 | 2L2-1/2x2-1/2x5/16 | 2.93 | HSS8x8x5/8 | 16.4 | HSS8.750x0.188 | 4.69
[11 empty] | Story 8 | 7.7007 | Ht / 193 | 0.59357 | h8 / 243 | [16 empty] | W36x798 | 235 | MC12x10.6 | 3.1 | WT18x105 | 30.9 | L6x4x3/8 | 3.61 | 2L2-1/2x2-1/2x1/4 | 2.37 | HSS8x8x1/2 | 13.5 | HSS8.625x0.500 | 11.9
|  | P(bot) = | 4.75 |  |  | 62 | = VL |  |  |  | Story 7 | 7.1071 | Hs / 189 | 0.71073 | h7 / 219 | [16 empty] | W36x720 | 211 | MC10x41.1 | 12.1 | WT18x97 | 28.5 | L6x4x5/16 | 3.03 | 2L2-1/2x2-1/2x3/16 | 1.8 | HSS8x8x3/8 | 10.4 | HSS8.625x0.375 | 9.07
[11 empty] | Story 6 | 6.3964 | Hs / 186 | 0.83577 | h6 / 201 | [16 empty] | W36x650 | 191 | MC10x33.6 | 9.87 | WT18x91 | 26.8 | L6x3-1/2x1/2 | 4.52 | 2L2x2x3/8 | 2.73 | HSS8x8x5/16 | 8.76 | HSS8.625x0.322 | 7.85
Member Force Sign Convention: | [10 empty] | Story 5 | 5.5606 | Hs / 183 | 0.96208 | h5 / 187 | [16 empty] | W36x588 | 172 | MC10x28.5 | 8.37 | WT18x85 | 25 | L6x3-1/2x3/8 | 3.44 | 2L2x2x5/16 | 2.32 | HSS8x8x1/4 | 7.1 | HSS8.625x0.250 | 6.14
+ = Compression | [5 empty] | 20 |  |  |  |  | Story 4 | 4.5985 | Hs / 183 | 1.0783 | h4 / 178 | [16 empty] | W36x527 | 155 | MC10x25 | 7.35 | WT18x80 | 23.5 | L6x3-1/2x5/16 | 2.89 | 2L2x2x1/4 | 1.89 | HSS8x8x3/16 | 5.37 | HSS8.625x0.188 | 4.62
- = Tension | [10 empty] | Story 3 | 3.5202 | Hs / 184 | 1.167 | h3 / 175 | [16 empty] | W36x485 | 142 | MC10x22 | 6.45 | WT18x75 | 22.1 | L5x5x7/8 | 8.02 | 2L2x2x3/16 | 1.44 | HSS7x7x5/8 | 14 | HSS7.625x0.125 | 2.74 | [5 empty] | Check of Base Reactions:
Vertical Reaction Sign Convention: | [10 empty] | Story 2 | 2.3532 | Hs / 189 | 1.2027 | h2 / 180 | [16 empty] | W36x439 | 129 | MC10x8.4 | 2.46 | WT18x67.5 | 19.9 | L5x5x3/4 | 6.98 | 2L2x2x1/8 | 0.982 | HSS7x7x1/2 | 11.6 | HSS7.500x0.500 | 10.3 | [5 empty] | VL = | 62 | VL = P8+P7+P6+P5+P4+P3+P2+P1+P(bot)
Upward = Compression |  |  |  | RL = | 192.2 |  | RR = | 192.2 |  |  | Story 1 | 1.1505 | Hs / 198 | 1.1505 | h1 / 198 | [16 empty] | W36x393 | 116 | MC10x6.5 | 1.91 | WT16.5x193.5 | 57 | L5x5x5/8 | 5.9 | 2L8x6x1LLBB | 26.1 | HSS7x7x3/8 | 8.97 | HSS7.500x0.375 | 7.84 | [5 empty] | RR = -RL = | 192.2 | RR = -RL = (P8*Ht+P7*(h1+h2+h3+h4+h5+h6+h7)+P6*(h1+h2+h3+h4+h5+h6)+P5*(h1+h2+h3+h4+h5)+….
Downward = Tension (Uplift) |  |  |  | Bent Elevation | [27 empty] | W36x359 | 105 | MC9x25.4 | 7.47 | WT16.5x177 | 52.1 | L5x5x1/2 | 4.79 | 2L8x6x7/8LLBB | 23.1 | HSS7x7x5/16 | 7.59 | HSS7.500x0.312 | 6.59 | [8 empty] | ….+P4*(h1+h2+h3+h4)+P3*(h1+h2+h3)+P2*(h1+h2)+P1*h1)/L
[32 empty] | W36x328 | 96.4 | MC9x23.9 | 7.02 | WT16.5x159 | 46.8 | L5x5x7/16 | 4.22 | 2L8x6x3/4LLBB | 20 | HSS7x7x1/4 | 6.17 | HSS7.500x0.250 | 5.32
[32 empty] | W36x300 | 88.3 | MC8x22.8 | 6.7 | WT16.5x145.5 | 42.8 | L5x5x3/8 | 3.65 | 2L8x6x5/8LLBB | 16.8 | HSS7x7x3/16 | 4.67 | HSS7.500x0.188 | 4
[32 empty] | W36x280 | 82.4 | MC8x21.4 | 6.28 | WT16.5x131.5 | 38.7 | L5x5x5/16 | 3.07 | 2L8x6x9/16LLBB | 15.2 | HSS6x6x5/8 | 11.7 | HSS7.000x0.500 | 9.55
Input Data for Drift Analysis: | [31 empty] | W36x260 | 76.5 | MC8x20 | 5.88 | WT16.5x120.5 | 35.5 | L5x3-1/2x3/4 | 5.82 | 2L8x6x1/2LLBB | 13.6 | HSS6x6x1/2 | 9.74 | HSS7.000x0.375 | 7.29
[32 empty] | W36x256 | 75.4 | MC8x18.7 | 5.5 | WT16.5x110.5 | 32.6 | L5x3-1/2x5/8 | 4.93 | 2L8x6x7/16LLBB | 12 | HSS6x6x3/8 | 7.58 | HSS7.000x0.312 | 6.13
| Member Data | [30 empty] | W36x245 | 72.1 | MC8x8.5 | 2.5 | WT16.5x100.5 | 29.6 | L5x3-1/2x1/2 | 4 | 2L8x4x1LLBB | 22.1 | HSS6x6x5/16 | 6.43 | HSS7.000x0.250 | 4.95
| Designation |  | Length |  | Area | [26 empty] | W36x232 | 68.1 | MC7x22.7 | 6.67 | WT16.5x84.5 | 24.8 | L5x3-1/2x7/16 | 3.53 | 2L8x4x7/8LLBB | 19.6 | HSS6x6x1/4 | 5.24 | HSS7.000x0.188 | 3.73
|  |  | (ft.) |  | (in.^2) | [26 empty] | W36x230 | 67.6 | MC7x19.1 | 5.61 | WT16.5x76 | 22.4 | L5x3-1/2x3/8 | 3.05 | 2L8x4x3/4LLBB | 17 | HSS6x6x3/16 | 3.98 | HSS7.000x0.125 | 2.51 | [5 empty] | Shape | Size | Area (in.^2)
|  | LC1 | 19 |  | 7.08 |  | Nomenclature: | [24 empty] | W36x210 | 61.8 | MC6x18 | 5.29 | WT16.5x70.5 | 20.8 | L5x3-1/2x5/16 | 2.56 | 2L8x4x5/8LLBB | 14.3 | HSS6x6x1/8 | 2.7 | HSS6.875x0.500 | 9.36 | [5 empty] | W Shape | W8x24 | 7.08
|  | LC2 | 18 |  | 7.08 |  | LC = Left Column Segment | [24 empty] | W36x194 | 57 | MC6x16.3 | 4.79 | WT16.5x65 | 19.2 | L5x3-1/2x1/4 | 2.07 | 2L8x4x9/16LLBB | 13 | HSS5.5x5.5x3/8 | 6.88 | HSS6.875x0.375 | 7.16 | [5 empty] | C Shape | C12x20.7 | 6.08
|  | LC3 | 17 |  | 7.08 |  | RC = Right Column Segment | [24 empty] | W36x182 | 53.6 | MC6x15.3 | 4.49 | WT16.5x59 | 17.3 | L5x3x5/8 | 4.61 | 2L8x4x1/2LLBB | 11.6 | HSS5.5x5.5x5/16 | 5.85 | HSS6.875x0.312 | 6.02 | [5 empty] | Single-Angle | L3x3x1/4 | 1.44
| Left | LC4 | 16 |  | 7.08 |  | HB = Horizontal Beam | [24 empty] | W36x170 | 50.1 | MC6x15.1 | 4.44 | WT15x238.5 | 70 | L5x3x1/2 | 3.75 | 2L8x4x7/16LLBB | 10.2 | HSS5.5x5.5x1/4 | 4.77 | HSS6.875x0.250 | 4.86 | [5 empty] | Double-Angle | 2L2-1/2x2x3/16SLBB | 1.64
| Column | LC5 | 15 |  | 7.08 |  | DB = Diagonal Brace | [24 empty] | W36x160 | 47 | MC6x12 | 3.53 | WT15x195.5 | 57.6 | L5x3x7/16 | 3.31 | 2L7x4x3/4LLBB | 15.4 | HSS5.5x5.5x3/16 | 3.63 | HSS6.875x0.188 | 3.66 | [5 empty] | WT Shape | WT4x6.5 | 1.92
|  | LC6 | 14 |  | 7.08 | [26 empty] | W36x150 | 44.2 |  |  | WT15x178.5 | 52.5 | L5x3x3/8 | 2.86 | 2L7x4x5/8LLBB | 13 | HSS5.5x5.5x1/8 | 2.46 | HSS6.625x0.500 | 9 | [5 empty] | Rect. HSS | HSS3x3x3/16 | 1.89
|  | LC7 | 13 |  | 7.08 |  | Note: Column segments, beams, | [24 empty] | W36x135 | 39.7 |  |  | WT15x163 | 47.9 | L5x3x5/16 | 2.41 | 2L7x4x1/2LLBB | 10.5 | HSS5x5x1/2 | 7.88 | HSS6.625x0.432 | 7.88 | [5 empty] | Round HSS | HSS2.375x0.188 | 1.2
|  | LC8 | 12 |  | 7.08 |  | and braces are numbered from | [24 empty] | W33x619 | 181 |  |  | WT15x146 | 42.9 | L5x3x1/4 | 1.94 | 2L7x4x7/16LLBB | 9.27 | HSS5x5x3/8 | 6.18 | HSS6.625x0.375 | 6.88 | [5 empty] | Pipe | PIPE1/2STD | 0.25
|  | RC1 | 19 |  | 7.08 |  | bottom to top, same as stories. | [24 empty] | W33x567 | 166 |  |  | WT15x130.5 | 38.4 | L4x4x3/4 | 5.43 | 2L7x4x3/8LLBB | 8 | HSS5x5x5/16 | 5.26 | HSS6.625x0.312 | 5.79 | [5 empty] | Rod | 0.75 | 0.442
|  | RC2 | 18 |  | 7.08 | [26 empty] | W33x515 | 151 |  |  | WT15x117.5 | 34.6 | L4x4x5/8 | 4.61 | 2L6x4x7/8LLBB | 16 | HSS5x5x1/4 | 4.3 | HSS6.625x0.280 | 5.22
|  | RC3 | 17 |  | 7.08 | [26 empty] | W33x468 | 137 |  |  | WT15x105.5 | 31.1 | L4x4x1/2 | 3.75 | 2L6x4x3/4LLBB | 13.9 | HSS5x5x3/16 | 3.28 | HSS6.625x0.250 | 4.68
| Right | RC4 | 16 |  | 7.08 | [26 empty] | W33x424 | 124 |  |  | WT15x95.5 | 28.1 | L4x4x7/16 | 3.3 | 2L6x4x5/8LLBB | 11.7 | HSS5x5x1/8 | 2.23 | HSS6.625x0.188 | 3.53
| Column | RC5 | 15 |  | 7.08 | [26 empty] | W33x387 | 114 |  |  | WT15x86.5 | 25.5 | L4x4x3/8 | 2.86 | 2L6x4x9/16LLBB | 10.6 | HSS4.5x4.5x1/2 | 6.95 | HSS6.625x0.125 | 2.37
|  | RC6 | 14 |  | 7.08 | [26 empty] | W33x354 | 104 |  |  | WT15x74 | 21.7 | L4x4x5/16 | 2.4 | 2L6x4x1/2LLBB | 9.5 | HSS4.5x4.5x3/8 | 5.48 | HSS6.125x0.500 | 8.27
|  | RC7 | 13 |  | 7.08 | [26 empty] | W33x318 | 93.6 |  |  | WT15x66 | 19.4 | L4x4x1/4 | 1.93 | 2L6x4x7/16LLBB | 8.36 | HSS4.5x4.5x5/16 | 4.68 | HSS6.125x0.375 | 6.33
|  | RC8 | 12 |  | 7.08 | [26 empty] | W33x291 | 85.7 |  |  | WT15x62 | 18.2 | L4x3-1/2x1/2 | 3.5 | 2L6x4x3/8LLBB | 7.22 | HSS4.5x4.5x1/4 | 3.84 | HSS6.125x0.312 | 5.33
|  | HB1 | 20 |  | 5.62 | [26 empty] | W33x263 | 77.5 |  |  | WT15x58 | 17.1 | L4x3-1/2x7/16 | 3.09 | 2L6x4x5/16LLBB | 6.05 | HSS4.5x4.5x3/16 | 2.93 | HSS6.125x0.250 | 4.31
|  | HB2 | 20 |  | 5.62 | [26 empty] | W33x241 | 71 |  |  | WT15x54 | 15.9 | L4x3-1/2x3/8 | 2.68 | 2L6x3-1/2x1/2LLBB | 9.04 | HSS4.5x4.5x1/8 | 2 | HSS6.125x0.188 | 3.25
|  | HB3 | 20 |  | 5.62 | [26 empty] | W33x221 | 65.2 |  |  | WT15x49.5 | 14.5 | L4x3-1/2x5/16 | 2.25 | 2L6x3-1/2x3/8LLBB | 6.88 | HSS4x4x1/2 | 6.02 | HSS6.000x0.500 | 8.09
| Beams | HB4 | 20 |  | 5.62 | [26 empty] | W33x201 | 59.2 |  |  | WT15x45 | 13.2 | L4x3-1/2x1/4 | 1.82 | 2L6x3-1/2x5/16LLBB | 5.78 | HSS4x4x3/8 | 4.78 | HSS6.000x0.375 | 6.2
|  | HB5 | 20 |  | 5.62 | [26 empty] | W33x169 | 49.5 |  |  | WT13.5x269.5 | 79.3 | L4x3x5/8 | 3.99 | 2L5x3-1/2x3/4LLBB | 11.6 | HSS4x4x5/16 | 4.1 | HSS6.000x0.312 | 5.22
|  | HB6 | 20 |  | 5.62 | [26 empty] | W33x152 | 44.8 |  |  | WT13.5x224 | 65.5 | L4x3x1/2 | 3.25 | 2L5x3-1/2x5/8LLBB | 9.85 | HSS4x4x1/4 | 3.37 | HSS6.000x0.280 | 4.71
|  | HB7 | 20 |  | 5.62 | [26 empty] | W33x141 | 41.6 |  |  | WT13.5x184 | 54.2 | L4x3x7/16 | 2.87 | 2L5x3-1/2x1/2LLBB | 8.01 | HSS4x4x3/16 | 2.58 | HSS6.000x0.250 | 4.22
|  | HB8 | 20 |  | 5.62 | [26 empty] | W33x130 | 38.3 |  |  | WT13.5x168 | 49.5 | L4x3x3/8 | 2.49 | 2L5x3-1/2x3/8LLBB | 6.1 | HSS4x4x1/8 | 1.77 | HSS6.000x0.188 | 3.18
|  | DB1 | 27.5862 |  | 1.44 | [26 empty] | W33x118 | 34.7 |  |  | WT13.5x153.5 | 45.2 | L4x3x5/16 | 2.09 | 2L5x3-1/2x5/16LLBB | 5.12 | HSS3.5x3.5x3/8 | 4.09 | HSS6.000x0.125 | 2.14
|  | DB2 | 26.9072 |  | 1.44 | [26 empty] | W30x581 | 170 |  |  | WT13.5x140.5 | 41.4 | L4x3x1/4 | 1.69 | 2L5x3-1/2x1/4LLBB | 4.13 | HSS3.5x3.5x5/16 | 3.52 | HSS5.563x0.375 | 5.72
|  | DB3 | 26.2488 |  | 1.44 | [26 empty] | W30x526 | 154 |  |  | WT13.5x129 | 38 | L3-1/2x3-1/2x1/2 | 3.27 | 2L5x3x1/2LLBB | 7.51 | HSS3.5x3.5x1/4 | 2.91 | HSS5.563x0.258 | 4.03
| Braces | DB4 | 25.6125 |  | 1.44 | [26 empty] | W30x477 | 140 |  |  | WT13.5x117.5 | 34.7 | L3-1/2x3-1/2x7/16 | 2.89 | 2L5x3x7/16LLBB | 6.62 | HSS3.5x3.5x3/16 | 2.24 | HSS5.563x0.188 | 2.95
|  | DB5 | 25 |  | 1.44 | [26 empty] | W30x433 | 127 |  |  | WT13.5x108.5 | 32 | L3-1/2x3-1/2x3/8 | 2.5 | 2L5x3x3/8LLBB | 5.73 | HSS3.5x3.5x1/8 | 1.54 | HSS5.563x0.134 | 2.14
|  | DB6 | 24.4131 |  | 1.44 | [26 empty] | W30x391 | 115 |  |  | WT13.5x97 | 28.6 | L3-1/2x3-1/2x5/16 | 2.1 | 2L5x3x5/16LLBB | 4.81 | HSS3x3x3/8 | 3.39 | HSS5.500x0.500 | 7.36
|  | DB7 | 23.8537 |  | 1.44 | [26 empty] | W30x357 | 105 |  |  | WT13.5x89 | 26.2 | L3-1/2x3-1/2x1/4 | 1.7 | 2L5x3x1/4LLBB | 3.88 | HSS3x3x5/16 | 2.94 | HSS5.500x0.375 | 5.65
|  | DB8 | 23.3238 |  | 1.44 |  |  | Mod. of Elasticity, E = | 29000 | ksi | [21 empty] | W30x326 | 95.8 |  |  | WT13.5x80.5 | 23.8 | L3-1/2x3x1/2 | 3.02 | 2L4x3-1/2x1/2LLBB | 7.01 | HSS3x3x1/4 | 2.44 | HSS5.500x0.258 | 3.98
[32 empty] | W30x292 | 85.9 |  |  | WT13.5x73 | 21.6 | L3-1/2x3x7/16 | 2.67 | 2L4x3-1/2x3/8LLBB | 5.35 | HSS3x3x3/16 | 1.89 | HSS5.000x0.500 | 6.62
Results: | Note: Results are for joints at left side of bent, with all members (segments) assumed pinned at both ends. | [30 empty] | W30x261 | 76.9 |  |  | WT13.5x64.5 | 18.9 | L3-1/2x3x3/8 | 2.32 | 2L4x3-1/2x5/16LLBB | 4.5 | HSS3x3x1/8 | 1.3 | HSS5.000x0.375 | 5.1
[32 empty] | W30x235 | 69.2 |  |  | WT13.5x57 | 16.8 | L3-1/2x3x5/16 | 1.95 | 2L4x3-1/2x1/4LLBB | 3.63 | HSS2.5x2.5x5/16 | 2.35 | HSS5.000x0.312 | 4.3
| Drift Analysis | [30 empty] | W30x211 | 62.2 |  |  | WT13.5x51 | 15 | L3-1/2x3x1/4 | 1.58 | 2L4x3x5/8LLBB | 7.98 | HSS2.5x2.5x1/4 | 1.97 | HSS5.000x0.258 | 3.6
| Story | Total Drift | Drift Ratio |  | Story Drift |  | Drift Ratio | [24 empty] | W30x191 | 56.3 |  |  | WT13.5x47 | 13.8 | L3-1/2x2-1/2x1/2 | 2.76 | 2L4x3x1/2LLBB | 6.51 | HSS2.5x2.5x3/16 | 1.54 | HSS5.000x0.250 | 3.49
| Number | Dt (in.) | (Total) |  | Ds (in.) |  | (per Story) | [24 empty] | W30x173 | 51 |  |  | WT13.5x42 | 12.4 | L3-1/2x2-1/2x7/16 | 2.43 | 2L4x3x3/8LLBB | 4.98 | HSS2.5x2.5x1/8 | 1.07 | HSS5.000x0.188 | 2.64
| Story 8 | 7.7007 | Ht / 193 |  | 0.59357 |  | h8 / 243 | [24 empty] | W30x148 | 43.5 |  |  | WT12X185 | 54.4 | L3-1/2x2-1/2x3/8 | 2.12 | 2L4x3x5/16LLBB | 4.19 | HSS2.25x2.25x1/4 | 1.74 | HSS5.000x0.125 | 1.78
| Story 7 | 7.1071 | Hs / 189 |  | 0.71073 |  | h7 / 219 | [24 empty] | W30x132 | 38.9 |  |  | WT12x246 | 72 | L3-1/2x2-1/2x5/16 | 1.79 | 2L4x3x1/4LLBB | 3.38 | HSS2.25x2.25x3/16 | 1.37 | HSS4.500x0.337 | 4.14
| Story 6 | 6.3964 | Hs / 186 |  | 0.83577 |  | h6 / 201 | [24 empty] | W30x124 | 36.5 |  |  | WT12x204 | 59.5 | L3-1/2x2-1/2x1/4 | 1.45 | 2L3-1/2x3x1/2LLBB | 6.04 | HSS2.25x2.25x1/8 | 0.956 | HSS4.500x0.237 | 2.97
| Story 5 | 5.5606 | Hs / 183 |  | 0.96208 |  | h5 / 187 | [24 empty] | W30x116 | 34.2 |  |  | WT12x167.5 | 49.2 | L3x3x1/2 | 2.75 | 2L3-1/2x3x7/16LLBB | 5.34 | HSS2x2x1/4 | 1.51 | HSS4.500x0.188 | 2.36
| Story 4 | 4.5985 | Hs / 183 |  | 1.0783 |  | h4 / 178 | [24 empty] | W30x108 | 31.7 |  |  | WT12X153 | 44.9 | L3x3x7/16 | 2.43 | 2L3-1/2x3x3/8LLBB | 4.63 | HSS2x2x3/16 | 1.19 | HSS4.500x0.125 | 1.6
| Story 3 | 3.5202 | Hs / 184 |  | 1.167 |  | h3 / 175 | [24 empty] | W30x99 | 29.1 |  |  | WT12x139.5 | 41 | L3x3x3/8 | 2.11 | 2L3-1/2x3x5/16LLBB | 3.91 | HSS2x2x1/8 | 0.84 | HSS4.000x0.337 | 3.65
| Story 2 | 2.3532 | Hs / 189 |  | 1.2027 |  | h2 / 180 | [24 empty] | W30x90 | 26.4 |  |  | WT12x125 | 36.8 | L3x3x5/16 | 1.78 | 2L3-1/2x3x1/4LLBB | 3.16 | HSS1.75x1.75x3/16 | 1.02 | HSS4.000x0.313 | 3.39
| Story 1 | 1.1505 | Hs / 198 |  | 1.1505 |  | h1 / 198 | [24 empty] | W27x539 | 159 |  |  | WT12x114.5 | 33.6 | L3x3x1/4 | 1.44 | 2L3-1/2x2-1/2x1/2LLBB | 5.53 | HSS1.625x1.625x3/16 | 0.932 | HSS4.000x0.250 | 2.76
[32 empty] | W27x494 | 145 |  |  | WT12x103.5 | 30.4 | L3x3x3/16 | 1.09 | 2L3-1/2x2-1/2x3/8LLBB | 4.25 | HSS1.625x1.625x1/8 | 0.666 | HSS4.000x0.237 | 2.62
| Note: | Ht = total height of bent (base to top story). | [29 empty] | W27x448 | 131 |  |  | WT12x96 | 28.1 | L3x2-1/2x1/2 | 2.51 | 2L3-1/2x2-1/2x5/16LLBB | 3.58 | HSS1.5x1.5x3/16 | 0.845 | HSS4.000x0.226 | 2.51
|  | Hs = total height from base to story considered. | [29 empty] | W27x407 | 119 |  |  | WT12x88 | 25.8 | L3x2-1/2x7/16 | 2.22 | 2L3-1/2x2-1/2x1/4LLBB | 2.9 | HSS1.5x1.5x1/8 | 0.608 | HSS4.000x0.220 | 2.44
[32 empty] | W27x368 | 108 |  |  | WT12x81 | 23.9 | L3x2-1/2x3/8 | 1.93 | 2L3x2-1/2x1/2LLBB | 5.01 | HSS1.25x1.25x3/16 | 0.671 | HSS4.000x0.188 | 2.09
[32 empty] | W27x336 | 98.9 |  |  | WT12x73 | 21.5 | L3x2-1/2x5/16 | 1.63 | 2L3x2-1/2x7/16LLBB | 4.44 | HSS1.25x1.25x1/8 | 0.492 | HSS4.000x0.125 | 1.42
[32 empty] | W27x307 | 90.4 |  |  | WT12x65.5 | 19.3 | L3x2-1/2x1/4 | 1.32 | 2L3x2-1/2x3/8LLBB | 3.86 | HSS32x24x5/8 | 66.4 | HSS3.500x0.313 | 2.93
[32 empty] | W27x281 | 82.9 |  |  | WT12x58.5 | 17.2 | L3x2-1/2x3/16 | 1 | 2L3x2-1/2x5/16LLBB | 3.25 | HSS32x24x1/2 | 53.9 | HSS3.500x0.300 | 2.83
[32 empty] | W27x258 | 76 |  |  | WT12x52 | 15.3 | L3x2x1/2 | 2.26 | 2L3x2-1/2x1/4LLBB | 2.64 | HSS32x24x3/8 | 40.8 | HSS3.500x0.250 | 2.39
[32 empty] | W27x235 | 69.4 |  |  | WT12x51.5 | 15.1 | L3x2x7/16 | 2 | 2L3x2-1/2x3/16LLBB | 2 | HSS30x24x5/8 | 63.9 | HSS3.500x0.216 | 2.08
[32 empty] | W27x217 | 64 |  |  | WT12x47 | 13.8 | L3x2x3/8 | 1.75 | 2L3x2x1/2LLBB | 4.53 | HSS30x24x1/2 | 51.9 | HSS3.500x0.203 | 1.97
[32 empty] | W27x194 | 57.2 |  |  | WT12x42 | 12.4 | L3x2x5/16 | 1.48 | 2L3x2x3/8LLBB | 3.5 | HSS30x24x3/8 | 39.3 | HSS3.500x0.188 | 1.82
[32 empty] | W27x178 | 52.5 |  |  | WT12x38 | 11.2 | L3x2x1/4 | 1.2 | 2L3x2x5/16LLBB | 2.96 | HSS28x24x5/8 | 61.4 | HSS3.500x0.125 | 1.23
[32 empty] | W27x161 | 47.6 |  |  | WT12x34 | 10 | L3x2x3/16 | 0.917 | 2L3x2x1/4LLBB | 2.4 | HSS28x24x1/2 | 49.9 | HSS3.000x0.300 | 2.39
[32 empty] | W27x146 | 43.1 |  |  | WT12x31 | 9.16 | L2-1/2x2-1/2x1/2 | 2.25 | 2L3x2x3/16LLBB | 1.83 | HSS28x24x3/8 | 37.8 | HSS3.000x0.250 | 2.03
[32 empty] | W27x129 | 37.8 |  |  | WT12x27.5 | 8.15 | L2-1/2x2-1/2x3/8 | 1.73 | 2L2-1/2x2x3/8LLBB | 3.11 | HSS26x24x5/8 | 58.9 | HSS3.000x0.216 | 1.77
[32 empty] | W27x114 | 33.5 |  |  | WT10.5x100.5 | 29.6 | L2-1/2x2-1/2x5/16 | 1.46 | 2L2-1/2x2x5/16LLBB | 2.64 | HSS26x24x1/2 | 47.9 | HSS3.000x0.203 | 1.67
[32 empty] | W27x102 | 30 |  |  | WT10.5x91 | 26.8 | L2-1/2x2-1/2x1/4 | 1.19 | 2L2-1/2x2x1/4LLBB | 2.14 | HSS26x24x3/8 | 36.3 | HSS3.000x0.188 | 1.54
[32 empty] | W27x94 | 27.7 |  |  | WT10.5x83 | 24.4 | L2-1/2x2-1/2x3/16 | 0.901 | 2L2-1/2x2x3/16LLBB | 1.64 | HSS24x22x5/8 | 53.9 | HSS3.000x0.152 | 1.27
[32 empty] | W27x84 | 24.8 |  |  | WT10.5x73.5 | 21.6 | L2-1/2X2X3/8 | 1.56 | 2L8x6x1SLBB | 26.1 | HSS24x22x1/2 | 43.9 | HSS3.000x0.134 | 1.13
[32 empty] | W24x492 | 144 |  |  | WT10.5x66 | 19.4 | L2-1/2x2x5/16 | 1.32 | 2L8x6x7/8SLBB | 23.1 | HSS24x22x3/8 | 33.3 | HSS3.000x0.120 | 1.02
[32 empty] | W24x450 | 132 |  |  | WT10.5x61 | 17.9 | L2-1/2x2x1/4 | 1.07 | 2L8x6x3/4SLBB | 20 | HSS22x20x5/8 | 48.9 | HSS2.875x0.250 | 1.93
[32 empty] | W24x408 | 119 |  |  | WT10.5x55.5 | 16.3 | L2-1/2x2x3/16 | 0.818 | 2L8x6x5/8SLBB | 16.8 | HSS22x20x1/2 | 39.9 | HSS2.875x0.203 | 1.59
[32 empty] | W24x370 | 109 |  |  | WT10.5x50.5 | 14.9 | L2x2x3/8 | 1.37 | 2L8x6x9/16SLBB | 15.2 | HSS22x20x3/8 | 30.3 | HSS2.875x0.188 | 1.48
[32 empty] | W24x335 | 98.4 |  |  | WT10.5x46.5 | 13.7 | L2x2x5/16 | 1.16 | 2L8x6x1/2SLBB | 13.6 | HSS20x18x5/8 | 43.9 | HSS2.875x0.125 | 1.01
[32 empty] | W24x306 | 89.8 |  |  | WT10.5x41.5 | 12.2 | L2x2x1/4 | 0.944 | 2L8x6x7/16SLBB | 12 | HSS20x18x1/2 | 35.9 | HSS2.500x0.250 | 1.66
[32 empty] | W24x279 | 82 |  |  | WT10.5x36.5 | 10.7 | L2x2x3/16 | 0.722 | 2L8x4x1SLBB | 22.1 | HSS20x18x3/8 | 27.3 | HSS2.500x0.188 | 1.27
[32 empty] | W24x250 | 73.5 |  |  | WT10.5x34 | 10 | L2x2x1/8 | 0.491 | 2L8x4x7/8SLBB | 19.6 | HSS20x16x5/8 | 41.4 | HSS2.500x0.125 | 0.869
[32 empty] | W24x229 | 67.2 |  |  | WT10.5x31 | 9.13 | L1-3/4x1-3/4x1/4 | 0.813 | 2L8x4x3/4SLBB | 17 | HSS20x16x1/2 | 33.9 | HSS2.375x0.250 | 1.57
[32 empty] | W24x207 | 60.7 |  |  | WT10.5x28.5 | 8.37 | L1-3/4x1-3/4x3/16 | 0.621 | 2L8x4x5/8SLBB | 14.3 | HSS20x16x3/8 | 25.8 | HSS2.375x0.218 | 1.39
[32 empty] | W24x192 | 56.3 |  |  | WT10.5x27.5 | 8.1 | L1-1/2x1-1/2x1/4 | 0.688 | 2L8x4x9/16SLBB | 13 | HSS20x12x5/8 | 35 | HSS2.375x0.188 | 1.2
[32 empty] | W24x176 | 51.7 |  |  | WT10.5x25 | 7.36 | L1-1/2x1-1/2x3/16 | 0.527 | 2L8x4x1/2SLBB | 11.6 | HSS20x12x1/2 | 28.3 | HSS2.375x0.154 | 1
[32 empty] | W24x162 | 47.7 |  |  | WT10.5x24 | 7.07 | L1-1/4x1-1/4x1/4 | 0.563 | 2L8x4x7/16SLBB | 10.2 | HSS20x12x3/8 | 21.5 | HSS2.375x0.125 | 0.823
[32 empty] | W24x146 | 43 |  |  | WT10.5x22 | 6.49 | L1-1/4x1-1/4x3/16 | 0.434 | 2L7x4x3/4SLBB | 15.4 | HSS20x12x5/16 | 18.1 | HSS1.900x0.145 | 0.749
[32 empty] | W24x131 | 38.5 |  |  | WT9x155.5 | 45.8 | L1-1/8x1-1/8x1/8 | 0.266 | 2L7x4x5/8SLBB | 13 | HSS20x8x5/8 | 30.3 | HSS1.660x0.140 | 0.625
[32 empty] | W24x117 | 34.4 |  |  | WT9x141.5 | 41.6 | L1x1x1/8 | 0.234 | 2L7x4x1/2SLBB | 10.5 | HSS20x8x1/2 | 24.6
[32 empty] | W24x104 | 30.6 |  |  | WT9x129 | 38 |  |  | 2L7x4x7/16SLBB | 9.27 | HSS20x8x3/8 | 18.7
[32 empty] | W24x103 | 30.3 |  |  | WT9x117 | 34.4 |  |  | 2L7x4x3/8SLBB | 8 | HSS20x8x5/16 | 15.7
[32 empty] | W24x94 | 27.7 |  |  | WT9x105.5 | 31.1 |  |  | 2L6x4x7/8SLBB | 16 | HSS20x4x1/2 | 20.9
[32 empty] | W24x84 | 24.7 |  |  | WT9x96 | 28.2 |  |  | 2L6x4x3/4SLBB | 13.9 | HSS20x4x3/8 | 16
[32 empty] | W24x76 | 22.4 |  |  | WT9x87.5 | 25.7 |  |  | 2L6x4x5/8SLBB | 11.7 | HSS20x4x5/16 | 13.4
[32 empty] | W24x68 | 20.1 |  |  | WT9x79 | 23.2 |  |  | 2L6x4x9/16SLBB | 10.6 | HSS18x12x5/8 | 32.6
[32 empty] | W24x62 | 18.3 |  |  | WT9x71.5 | 21 |  |  | 2L6x4x1/2SLBB | 9.5 | HSS18x12x1/2 | 26.5
[32 empty] | W24x55 | 16.3 |  |  | WT9x65 | 19.1 |  |  | 2L6x4x7/16SLBB | 8.36 | HSS18x12x3/8 | 20.1
[32 empty] | W21x402 | 118 |  |  | WT9x59.5 | 17.5 |  |  | 2L6x4x3/8SLBB | 7.22 | HSS18x6x5/8 | 25.7
[32 empty] | W21x364 | 107 |  |  | WT9x53 | 15.6 |  |  | 2L6x4x5/16SLBB | 6.05 | HSS18x6x1/2 | 20.9
[32 empty] | W21x333 | 97.9 |  |  | WT9x48.5 | 14.3 |  |  | 2L6x3-1/2x1/2SLBB | 9.04 | HSS18x6x3/8 | 16
[32 empty] | W21x300 | 88.2 |  |  | WT9x43 | 12.7 |  |  | 2L6x3-1/2x3/8SLBB | 6.88 | HSS18x6x5/16 | 13.4
[32 empty] | W21x275 | 80.8 |  |  | WT9x38 | 11.2 |  |  | 2L6x3-1/2x5/16SLBB | 5.78 | HSS18x6x1/4 | 10.8
[32 empty] | W21x248 | 72.8 |  |  | WT9x35.5 | 10.4 |  |  | 2L5x3-1/2x3/4SLBB | 11.6 | HSS16x12x5/8 | 30.3
[32 empty] | W21x223 | 65.4 |  |  | WT9x32.5 | 9.55 |  |  | 2L5x3-1/2x5/8SLBB | 9.85 | HSS16x12x1/2 | 24.6
[32 empty] | W21x201 | 59.2 |  |  | WT9x30 | 8.82 |  |  | 2L5x3-1/2x1/2SLBB | 8.01 | HSS16x12x3/8 | 18.7
[32 empty] | W21x182 | 53.6 |  |  | WT9x27.5 | 8.1 |  |  | 2L5x3-1/2x3/8SLBB | 6.1 | HSS16x12x5/16 | 15.7
[32 empty] | W21x166 | 48.8 |  |  | WT9x25 | 7.33 |  |  | 2L5x3-1/2x5/16SLBB | 5.12 | HSS16x8x5/8 | 25.7
[32 empty] | W21x147 | 43.2 |  |  | WT9x23 | 6.77 |  |  | 2L5x3-1/2x1/4SLBB | 4.13 | HSS16x8x1/2 | 20.9
[32 empty] | W21x132 | 38.8 |  |  | WT9x20 | 5.88 |  |  | 2L5x3x1/2SLBB | 7.51 | HSS16x8x3/8 | 16
[32 empty] | W21x122 | 35.9 |  |  | WT9x17.5 | 5.15 |  |  | 2L5x3x7/16SLBB | 6.62 | HSS16x8x5/16 | 13.4
[32 empty] | W21x111 | 32.7 |  |  | WT8x50 | 14.9 |  |  | 2L5x3x3/8SLBB | 5.73 | HSS16x4x1/2 | 17.2
[32 empty] | W21x101 | 29.8 |  |  | WT8x44.5 | 13.2 |  |  | 2L5x3x5/16SLBB | 4.81 | HSS16x4x3/8 | 13.2
[32 empty] | W21x93 | 27.3 |  |  | WT8x38.5 | 11.5 |  |  | 2L5x3x1/4SLBB | 3.88 | HSS16x4x5/16 | 11.1
[32 empty] | W21x83 | 24.3 |  |  | WT8x33.5 | 9.98 |  |  | 2L4x3-1/2x1/2SLBB | 7.01 | HSS14x12x1/2 | 22.8
[32 empty] | W21x73 | 21.5 |  |  | WT8x28.5 | 8.39 |  |  | 2L4x3-1/2x3/8SLBB | 5.35 | HSS14x12x3/8 | 17.3
[32 empty] | W21x68 | 20 |  |  | WT8x25 | 7.37 |  |  | 2L4x3-1/2x5/16SLBB | 4.5 | HSS14x10x5/8 | 25.7
[32 empty] | W21x62 | 18.3 |  |  | WT8x22.5 | 6.63 |  |  | 2L4x3-1/2x1/4SLBB | 3.63 | HSS14x10x1/2 | 20.9
[32 empty] | W21x57 | 16.7 |  |  | WT8x20 | 5.89 |  |  | 2L4x3x5/8SLBB | 7.98 | HSS14x10x3/8 | 16
[32 empty] | W21x55 | 16.2 |  |  | WT8x18 | 5.29 |  |  | 2L4x3x1/2SLBB | 6.51 | HSS14x10x5/16 | 13.4
[32 empty] | W21x50 | 14.7 |  |  | WT8x15.5 | 4.56 |  |  | 2L4x3x3/8SLBB | 4.98 | HSS14x10x1/4 | 10.8
[32 empty] | W21x48 | 14.1 |  |  | WT8x13 | 3.84 |  |  | 2L4x3x5/16SLBB | 4.19 | HSS14x6x5/8 | 21
[32 empty] | W21x44 | 13 |  |  | WT7x404 | 119 |  |  | 2L4x3x1/4SLBB | 3.38 | HSS14x6x1/2 | 17.2
[32 empty] | W18x311 | 91.5 |  |  | WT7x365 | 107 |  |  | 2L3-1/2x3x1/2SLBB | 6.04 | HSS14x6x3/8 | 13.2
[32 empty] | W18x283 | 83.2 |  |  | WT7x332.5 | 97.8 |  |  | 2L3-1/2x3x7/16SLBB | 5.34 | HSS14x6x5/16 | 11.1
[32 empty] | W18x258 | 75.9 |  |  | WT7x302.5 | 88.9 |  |  | 2L3-1/2x3x3/8SLBB | 4.63 | HSS14x6x1/4 | 8.96
[32 empty] | W18x234 | 68.8 |  |  | WT7x275 | 80.9 |  |  | 2L3-1/2x3x5/16SLBB | 3.91 | HSS14x6x3/16 | 6.76
[32 empty] | W18x211 | 62.1 |  |  | WT7x250 | 73.5 |  |  | 2L3-1/2x3x1/4SLBB | 3.16 | HSS14x4x5/8 | 18.7
[32 empty] | W18x192 | 56.4 |  |  | WT7x227.5 | 66.9 |  |  | 2L3-1/2x2-1/2x1/2SLBB | 5.53 | HSS14x4x1/2 | 15.3
[32 empty] | W18x175 | 51.3 |  |  | WT7x213 | 62.6 |  |  | 2L3-1/2x2-1/2x3/8SLBB | 4.25 | HSS14x4x3/8 | 11.8
[32 empty] | W18x158 | 46.3 |  |  | WT7x199 | 58.5 |  |  | 2L3-1/2x2-1/2x5/16SLBB | 3.58 | HSS14x4x5/16 | 9.92
[32 empty] | W18x143 | 42.1 |  |  | WT7x185 | 54.4 |  |  | 2L3-1/2x2-1/2x1/4SLBB | 2.9 | HSS14x4x1/4 | 8.03
[32 empty] | W18x130 | 38.2 |  |  | WT7x171 | 50.3 |  |  | 2L3x2-1/2x1/2SLBB | 5.01 | HSS14x4x3/16 | 6.06
[32 empty] | W18x119 | 35.1 |  |  | WT7x155.5 | 45.7 |  |  | 2L3x2-1/2x7/16SLBB | 4.44 | HSS12x10x1/2 | 19
[32 empty] | W18x106 | 31.1 |  |  | WT7x141.5 | 41.6 |  |  | 2L3x2-1/2x3/8SLBB | 3.86 | HSS12x10x3/8 | 14.6
[32 empty] | W18x97 | 28.5 |  |  | WT7x128.5 | 37.8 |  |  | 2L3x2-1/2x5/16SLBB | 3.25 | HSS12x10x5/16 | 12.2
[32 empty] | W18x86 | 25.3 |  |  | WT7x116.5 | 34.2 |  |  | 2L3x2-1/2x1/4SLBB | 2.64 | HSS12x10x1/4 | 9.9
[32 empty] | W18x76 | 22.3 |  |  | WT7x105.5 | 31 |  |  | 2L3x2-1/2x3/16SLBB | 2 | HSS12x8x5/8 | 21
[32 empty] | W18x71 | 20.8 |  |  | WT7x96.5 | 28.4 |  |  | 2L3x2x1/2SLBB | 4.53 | HSS12x8x1/2 | 17.2
[32 empty] | W18x65 | 19.1 |  |  | WT7x88 | 25.9 |  |  | 2L3x2x3/8SLBB | 3.5 | HSS12x8x3/8 | 13.2
[32 empty] | W18x60 | 17.6 |  |  | WT7x79.5 | 23.4 |  |  | 2L3x2x5/16SLBB | 2.96 | HSS12x8x5/16 | 11.1
[32 empty] | W18x55 | 16.2 |  |  | WT7x72.5 | 21.3 |  |  | 2L3x2x1/4SLBB | 2.4 | HSS12x8x1/4 | 8.96
[32 empty] | W18x50 | 14.7 |  |  | WT7x66 | 19.4 |  |  | 2L3x2x3/16SLBB | 1.83 | HSS12x8x3/16 | 6.76
[32 empty] | W18x46 | 13.5 |  |  | WT7x60 | 17.7 |  |  | 2L2-1/2x2x3/8SLBB | 3.11 | HSS12x6x5/8 | 18.7
[32 empty] | W18x40 | 11.8 |  |  | WT7x54.5 | 16 |  |  | 2L2-1/2x2x5/16SLBB | 2.64 | HSS12x6x1/2 | 15.3
[32 empty] | W18x35 | 10.3 |  |  | WT7x49.5 | 14.6 |  |  | 2L2-1/2x2x1/4SLBB | 2.14 | HSS12x6x3/8 | 11.8
[32 empty] | W16x100 | 29.7 |  |  | WT7x45 | 13.2 |  |  | 2L2-1/2x2x3/16SLBB | 1.64 | HSS12x6x5/16 | 9.92
[32 empty] | W16x89 | 26.4 |  |  | WT7x41 | 12 |  |  |  |  | HSS12x6x1/4 | 8.03
[32 empty] | W16x77 | 22.9 |  |  | WT7x37 | 10.9 |  |  |  |  | HSS12x6x3/16 | 6.06
[32 empty] | W16x67 | 20 |  |  | WT7x34 | 9.99 |  |  |  |  | HSS12x4x5/8 | 16.4
[32 empty] | W16x57 | 16.8 |  |  | WT7x30.5 | 8.96 |  |  |  |  | HSS12x4x1/2 | 13.5
[32 empty] | W16x50 | 14.7 |  |  | WT7x26.5 | 7.8 |  |  |  |  | HSS12x4x3/8 | 10.4
[32 empty] | W16x45 | 13.3 |  |  | WT7x24 | 7.07 |  |  |  |  | HSS12x4x5/16 | 8.76
[32 empty] | W16x40 | 11.8 |  |  | WT7x21.5 | 6.31 |  |  |  |  | HSS12x4x1/4 | 7.1
[32 empty] | W16x36 | 10.6 |  |  | WT7x19 | 5.58 |  |  |  |  | HSS12x4x3/16 | 5.37
[32 empty] | W16x31 | 9.13 |  |  | WT7x17 | 5 |  |  |  |  | HSS12x3.5x3/8 | 10
[32 empty] | W16x26 | 7.68 |  |  | WT7x15 | 4.42 |  |  |  |  | HSS12x3.5x5/16 | 8.46
[32 empty] | W14x808 | 237 |  |  | WT7x13 | 3.85 |  |  |  |  | HSS12x3x5/16 | 8.17
[32 empty] | W14x730 | 215 |  |  | WT7x11 | 3.25 |  |  |  |  | HSS12x3x1/4 | 6.63
[32 empty] | W14x665 | 196 |  |  | WT6x168 | 49.4 |  |  |  |  | HSS12x3x3/16 | 5.02
[32 empty] | W14x605 | 178 |  |  | WT6x152.5 | 44.8 |  |  |  |  | HSS12x2x1/4 | 6.17
[32 empty] | W14x550 | 162 |  |  | WT6x139.5 | 41 |  |  |  |  | HSS12x2x3/16 | 4.67
[32 empty] | W14x500 | 147 |  |  | WT6x126 | 37 |  |  |  |  | HSS10x8x1/2 | 15.3
[32 empty] | W14x455 | 134 |  |  | WT6x115 | 33.9 |  |  |  |  | HSS10x8x3/8 | 11.8
[32 empty] | W14x426 | 125 |  |  | WT6x105 | 30.9 |  |  |  |  | HSS10x8x5/16 | 9.92
[32 empty] | W14x398 | 117 |  |  | WT6x95 | 27.9 |  |  |  |  | HSS10x8x1/4 | 8.03
[32 empty] | W14x370 | 109 |  |  | WT6x85 | 25 |  |  |  |  | HSS10x8x3/16 | 6.06
[32 empty] | W14x342 | 101 |  |  | WT6x76 | 22.4 |  |  |  |  | HSS10x6x5/8 | 16.4
[32 empty] | W14x311 | 91.4 |  |  | WT6x68 | 20 |  |  |  |  | HSS10x6x1/2 | 13.5
[32 empty] | W14x283 | 83.3 |  |  | WT6x60 | 17.6 |  |  |  |  | HSS10x6x3/8 | 10.4
[32 empty] | W14x257 | 75.6 |  |  | WT6x53 | 15.6 |  |  |  |  | HSS10x6x5/16 | 8.76
[32 empty] | W14x233 | 68.5 |  |  | WT6x48 | 14.1 |  |  |  |  | HSS10x6x1/4 | 7.1
[32 empty] | W14x211 | 62 |  |  | WT6x43.5 | 12.8 |  |  |  |  | HSS10x6x3/16 | 5.37
[32 empty] | W14x193 | 56.8 |  |  | WT6x39.5 | 11.6 |  |  |  |  | HSS10x5x3/8 | 9.67
[32 empty] | W14x176 | 51.8 |  |  | WT6x36 | 10.6 |  |  |  |  | HSS10x5x5/16 | 8.17
[32 empty] | W14x159 | 46.7 |  |  | WT6x32.5 | 9.54 |  |  |  |  | HSS10x5x1/4 | 6.63
[32 empty] | W14x145 | 42.7 |  |  | WT6x29 | 8.52 |  |  |  |  | HSS10x5x3/16 | 5.02
[32 empty] | W14x132 | 38.8 |  |  | WT6x26.5 | 7.78 |  |  |  |  | HSS10x4x5/8 | 14
[32 empty] | W14x120 | 35.3 |  |  | WT6x25 | 7.3 |  |  |  |  | HSS10x4x1/2 | 11.6
[32 empty] | W14x109 | 32 |  |  | WT6x22.5 | 6.56 |  |  |  |  | HSS10x4x3/8 | 8.97
[32 empty] | W14x99 | 29.1 |  |  | WT6x20 | 5.84 |  |  |  |  | HSS10x4x5/16 | 7.59
[32 empty] | W14x90 | 26.5 |  |  | WT6x17.5 | 5.17 |  |  |  |  | HSS10x4x1/4 | 6.17
[32 empty] | W14x82 | 24 |  |  | WT6x15 | 4.4 |  |  |  |  | HSS10x4x3/16 | 4.67
[32 empty] | W14x74 | 21.8 |  |  | WT6x13 | 3.82 |  |  |  |  | HSS10x3.5x3/16 | 4.5
[32 empty] | W14x68 | 20 |  |  | WT6x11 | 3.24 |  |  |  |  | HSS10x3x3/8 | 8.27
[32 empty] | W14x61 | 17.9 |  |  | WT6x9.5 | 2.79 |  |  |  |  | HSS10x3x5/16 | 7.01
[32 empty] | W14x53 | 15.6 |  |  | WT6x8 | 2.36 |  |  |  |  | HSS10x3x1/4 | 5.7
[32 empty] | W14x48 | 14.1 |  |  | WT6x7 | 2.08 |  |  |  |  | HSS10x3x3/16 | 4.32
[32 empty] | W14x43 | 12.6 |  |  | WT5x56 | 16.5 |  |  |  |  | HSS10x3x1/8 | 2.93
[32 empty] | W14x38 | 11.2 |  |  | WT5x50 | 14.7 |  |  |  |  | HSS10x2x3/8 | 7.58
[32 empty] | W14x34 | 10 |  |  | WT5x44 | 12.9 |  |  |  |  | HSS10x2x5/16 | 6.43
[32 empty] | W14x30 | 8.85 |  |  | WT5x38.5 | 11.3 |  |  |  |  | HSS10x2x1/4 | 5.24
[32 empty] | W14x26 | 7.69 |  |  | WT5x34 | 9.99 |  |  |  |  | HSS10x2x3/16 | 3.98
[32 empty] | W14x22 | 6.49 |  |  | WT5x30 | 8.82 |  |  |  |  | HSS9x7x5/8 | 16.4
[32 empty] | W12x336 | 98.8 |  |  | WT5x27 | 7.91 |  |  |  |  | HSS9x7x1/2 | 13.5
[32 empty] | W12x305 | 89.6 |  |  | WT5x24.5 | 7.21 |  |  |  |  | HSS9x7x3/8 | 10.4
[32 empty] | W12x279 | 81.9 |  |  | WT5x22.5 | 6.63 |  |  |  |  | HSS9x7x5/16 | 8.76
[32 empty] | W12x252 | 74 |  |  | WT5x19.5 | 5.73 |  |  |  |  | HSS9x7x1/4 | 7.1
[32 empty] | W12x230 | 67.7 |  |  | WT5x16.5 | 4.85 |  |  |  |  | HSS9x7x3/16 | 5.37
[32 empty] | W12x210 | 61.8 |  |  | WT5x15 | 4.42 |  |  |  |  | HSS9x5x5/8 | 14
[32 empty] | W12x190 | 55.8 |  |  | WT5x13 | 3.81 |  |  |  |  | HSS9x5x1/2 | 11.6
[32 empty] | W12x170 | 50 |  |  | WT5x11 | 3.24 |  |  |  |  | HSS9x5x3/8 | 8.97
[32 empty] | W12x152 | 44.7 |  |  | WT5x9.5 | 2.81 |  |  |  |  | HSS9x5x5/16 | 7.59
[32 empty] | W12x136 | 39.9 |  |  | WT5x8.5 | 2.5 |  |  |  |  | HSS9x5x1/4 | 6.17
[32 empty] | W12x120 | 35.3 |  |  | WT5x7.5 | 2.21 |  |  |  |  | HSS9x5x3/16 | 4.67
[32 empty] | W12x106 | 31.2 |  |  | WT5x6 | 1.77 |  |  |  |  | HSS9x3x1/2 | 9.74
[32 empty] | W12x96 | 28.2 |  |  | WT4x33.5 | 9.84 |  |  |  |  | HSS9x3x3/8 | 7.58
[32 empty] | W12x87 | 25.6 |  |  | WT4x29 | 8.54 |  |  |  |  | HSS9x3x5/16 | 6.43
[32 empty] | W12x79 | 23.2 |  |  | WT4x24 | 7.05 |  |  |  |  | HSS9x3x1/4 | 5.24
[32 empty] | W12x72 | 21.1 |  |  | WT4x20 | 5.87 |  |  |  |  | HSS9x3x3/16 | 3.98
[32 empty] | W12x65 | 19.1 |  |  | WT4x17.5 | 5.14 |  |  |  |  | HSS8x6x5/8 | 14
[32 empty] | W12x58 | 17 |  |  | WT4x15.5 | 4.56 |  |  |  |  | HSS8x6x1/2 | 11.6
[32 empty] | W12x53 | 15.6 |  |  | WT4x14 | 4.12 |  |  |  |  | HSS8x6x3/8 | 8.97
[32 empty] | W12x50 | 14.6 |  |  | WT4x12 | 3.54 |  |  |  |  | HSS8x6x5/16 | 7.59
[32 empty] | W12x45 | 13.1 |  |  | WT4x10.5 | 3.08 |  |  |  |  | HSS8x6x1/4 | 6.17
[32 empty] | W12x40 | 11.7 |  |  | WT4x9 | 2.63 |  |  |  |  | HSS8x6x3/16 | 4.67
[32 empty] | W12x35 | 10.3 |  |  | WT4x7.5 | 2.22 |  |  |  |  | HSS8x4x5/8 | 11.7
[32 empty] | W12x30 | 8.79 |  |  | WT4x6.5 | 1.92 |  |  |  |  | HSS8x4x1/2 | 9.74
[32 empty] | W12x26 | 7.65 |  |  | WT4x5 | 1.48 |  |  |  |  | HSS8x4x3/8 | 7.58
[32 empty] | W12x22 | 6.48 |  |  | WT3x12.5 | 3.68 |  |  |  |  | HSS8x4x5/16 | 6.43
[32 empty] | W12x19 | 5.57 |  |  | WT3x10 | 2.95 |  |  |  |  | HSS8x4x1/4 | 5.24
[32 empty] | W12x16 | 4.71 |  |  | WT3x8 | 2.37 |  |  |  |  | HSS8x4x3/16 | 3.98
[32 empty] | W12x14 | 4.16 |  |  | WT3x7.5 | 2.22 |  |  |  |  | HSS8x4x1/8 | 2.7
[32 empty] | W10x112 | 32.9 |  |  | WT3x6 | 1.78 |  |  |  |  | HSS8x3x1/2 | 8.81
[32 empty] | W10x100 | 29.4 |  |  | WT3x4.5 | 1.34 |  |  |  |  | HSS8x3x3/8 | 6.88
[32 empty] | W10x88 | 25.9 |  |  | WT3x4.25 | 1.25 |  |  |  |  | HSS8x3x5/16 | 5.85
[32 empty] | W10x77 | 22.6 |  |  | WT2.5x9.5 | 2.78 |  |  |  |  | HSS8x3x1/4 | 4.77
[32 empty] | W10x68 | 20 |  |  | WT2.5x8 | 2.35 |  |  |  |  | HSS8x3x3/16 | 3.63
[32 empty] | W10x60 | 17.6 |  |  | WT2x6.5 | 1.91 |  |  |  |  | HSS8x3x1/8 | 2.46
[32 empty] | W10x54 | 15.8 | [8 empty] | HSS8x2x3/8 | 6.18
[32 empty] | W10x49 | 14.4 | [8 empty] | HSS8x2x5/16 | 5.26
[32 empty] | W10x45 | 13.3 | [8 empty] | HSS8x2x1/4 | 4.3
[32 empty] | W10x39 | 11.5 | [8 empty] | HSS8x2x3/16 | 3.28
[32 empty] | W10x33 | 9.71 | [8 empty] | HSS8x2x1/8 | 2.23
[32 empty] | W10x30 | 8.84 | [8 empty] | HSS7x5x5/8 | 11.7
[32 empty] | W10x26 | 7.61 | [8 empty] | HSS7x5x1/2 | 9.74
[32 empty] | W10x22 | 6.49 | [8 empty] | HSS7x5x3/8 | 7.58
[32 empty] | W10x19 | 5.62 | [8 empty] | HSS7x5x5/16 | 6.43
[32 empty] | W10x17 | 4.99 | [8 empty] | HSS7x5x1/4 | 5.24
[32 empty] | W10x15 | 4.41 | [8 empty] | HSS7x5x3/16 | 3.98
[32 empty] | W10x12 | 3.54 | [8 empty] | HSS7x5x1/8 | 2.7
[32 empty] | W8x67 | 19.7 | [8 empty] | HSS7x4x1/2 | 8.81
[32 empty] | W8x58 | 17.1 | [8 empty] | HSS7x4x3/8 | 6.88
[32 empty] | W8x48 | 14.1 | [8 empty] | HSS7x4x5/16 | 5.85
[32 empty] | W8x40 | 11.7 | [8 empty] | HSS7x4x1/4 | 4.77
[32 empty] | W8x35 | 10.3 | [8 empty] | HSS7x4x3/16 | 3.63
[32 empty] | W8x31 | 9.12 | [8 empty] | HSS7x4x1/8 | 2.46
[32 empty] | W8x28 | 8.24 | [8 empty] | HSS7x3x1/2 | 7.88
[32 empty] | W8x24 | 7.08 | [8 empty] | HSS7x3x3/8 | 6.18
[32 empty] | W8x21 | 6.16 | [8 empty] | HSS7x3x5/16 | 5.26
[32 empty] | W8x18 | 5.26 | [8 empty] | HSS7x3x1/4 | 4.3
[32 empty] | W8x15 | 4.44 | [8 empty] | HSS7x3x3/16 | 3.28
[32 empty] | W8x13 | 3.84 | [8 empty] | HSS7x3x1/8 | 2.23
[32 empty] | W8x10 | 2.96 | [8 empty] | HSS6x5x3/8 | 6.88
[32 empty] | W6x25 | 7.36 | [8 empty] | HSS6x5x5/16 | 5.85
[32 empty] | W6x20 | 5.89 | [8 empty] | HSS6x5x1/4 | 4.77
[32 empty] | W6x16 | 4.74 | [8 empty] | HSS6x5x3/16 | 3.63
[32 empty] | W6x15 | 4.45 | [8 empty] | HSS6x4x1/2 | 7.88
[32 empty] | W6x12 | 3.55 | [8 empty] | HSS6x4x3/8 | 6.18
[32 empty] | W6x9 | 2.68 | [8 empty] | HSS6x4x5/16 | 5.26
[32 empty] | W6x8.5 | 2.51 | [8 empty] | HSS6x4x1/4 | 4.3
[32 empty] | W5x19 | 5.56 | [8 empty] | HSS6x4x3/16 | 3.28
[32 empty] | W5x16 | 4.71 | [8 empty] | HSS6x4x1/8 | 2.23
[32 empty] | W4x13 | 3.83 | [8 empty] | HSS6x3x1/2 | 6.95
[42 empty] | HSS6x3x3/8 | 5.48
[42 empty] | HSS6x3x5/16 | 4.68
[42 empty] | HSS6x3x1/4 | 3.84
[42 empty] | HSS6x3x3/16 | 2.93
[42 empty] | HSS6x3x1/8 | 2
[42 empty] | HSS6x2x3/8 | 4.78
[42 empty] | HSS6x2x5/16 | 4.1
[42 empty] | HSS6x2x1/4 | 3.37
[42 empty] | HSS6x2x3/16 | 2.58
[42 empty] | HSS6x2x1/8 | 1.77
[42 empty] | HSS5x4x1/2 | 6.95
[42 empty] | HSS5x4x3/8 | 5.48
[42 empty] | HSS5x4x5/16 | 4.68
[42 empty] | HSS5x4x1/4 | 3.84
[42 empty] | HSS5x4x3/16 | 2.93
[42 empty] | HSS5x3x1/2 | 6.02
[42 empty] | HSS5x3x3/8 | 4.78
[42 empty] | HSS5x3x5/16 | 4.1
[42 empty] | HSS5x3x1/4 | 3.37
[42 empty] | HSS5x3x3/16 | 2.58
[42 empty] | HSS5x3x1/8 | 1.77
[42 empty] | HSS5x2.5x1/4 | 3.14
[42 empty] | HSS5x2.5x3/16 | 2.41
[42 empty] | HSS5x2.5x1/8 | 1.65
[42 empty] | HSS5x2x3/8 | 4.09
[42 empty] | HSS5x2x5/16 | 3.52
[42 empty] | HSS5x2x1/4 | 2.91
[42 empty] | HSS5x2x3/16 | 2.24
[42 empty] | HSS5x2x1/8 | 1.54
[42 empty] | HSS4x3x3/8 | 4.09
[42 empty] | HSS4x3x5/16 | 3.52
[42 empty] | HSS4x3x1/4 | 2.91
[42 empty] | HSS4x3x3/16 | 2.24
[42 empty] | HSS4x3x1/8 | 1.54
[42 empty] | HSS4x2.5x5/16 | 3.23
[42 empty] | HSS4x2.5x1/4 | 2.67
[42 empty] | HSS4x2.5x3/16 | 2.06
[42 empty] | HSS4x2x3/8 | 3.39
[42 empty] | HSS4x2x5/16 | 2.94
[42 empty] | HSS4x2x1/4 | 2.44
[42 empty] | HSS4x2x3/16 | 1.89
[42 empty] | HSS4x2x1/8 | 1.3
[42 empty] | HSS3.5x2.5x3/8 | 3.39
[42 empty] | HSS3.5x2.5x5/16 | 2.94
[42 empty] | HSS3.5x2.5x1/4 | 2.44
[42 empty] | HSS3.5x2.5x3/16 | 1.89
[42 empty] | HSS3.5x2.5x1/8 | 1.3
[42 empty] | HSS3x2.5x5/16 | 2.64
[42 empty] | HSS3x2.5x1/4 | 2.21
[42 empty] | HSS3x2.5x3/16 | 1.71
[42 empty] | HSS3x2.5x1/8 | 1.19
[42 empty] | HSS3x2x5/16 | 2.35
[42 empty] | HSS3x2x1/4 | 1.97
[42 empty] | HSS3x2x3/16 | 1.54
[42 empty] | HSS3x2x1/8 | 1.07
[42 empty] | HSS3x1.5x1/4 | 1.74
[42 empty] | HSS3x1.5x3/16 | 1.37
[42 empty] | HSS3x1.5x1/8 | 0.956
[42 empty] | HSS3x1x1/8 | 0.84
[42 empty] | HSS2.5x1.5x1/4 | 1.51
[42 empty] | HSS2.5x1.5x3/16 | 1.19
[42 empty] | HSS2.5x1.5x1/8 | 0.84
[42 empty] | HSS2x1.5x3/16 | 1.02
[42 empty] | HSS2x1x3/16 | 0.845
[42 empty] | HSS2x1x1/8 | 0.608
Note on D12: The brace angle shown is the angle between the brace and horizontal.
Note on D17: The brace angle shown is the angle between the brace and horizontal.
Note on D22: The brace angle shown is the angle between the brace and horizontal.
Note on D27: The brace angle shown is the angle between the brace and horizontal.
Note on D32: The brace angle shown is the angle between the brace and horizontal.
Note on D37: The brace angle shown is the angle between the brace and horizontal.
Note on D42: The brace angle shown is the angle between the brace and horizontal.
Note on D47: The brace angle shown is the angle between the brace and horizontal.
Note on BK1: "XBRACING.xls" written by: Alex Tomanovich, P.E.

## X(9)
X-Braced Bent Analysis for Lateral Loads | [10 empty] | CALCULATIONS: | [40 empty] | Version 1.2
For 9-Story Bent
Assuming Fully Braced, Tension-Only System | [33 empty] | W Shape | A (in.^2) | C Shape | A (in.^2) | WT Shape | A (in.^2) | Single-Angle | A (in.^2) | Double-Angle | A (in.^2) | Rect. HSS Shape | A (in.^2) | Round HSS Shape | A (in.^2) | Pipe | A (in.^2) | Rod | A (in.^2)
Job Name: | [5 empty] | Subject: | [27 empty] | W44x335 | 98.3 | C15x50 | 14.7 | WT22x167.5 | 49.1 | L9x4x5/8 | 7.73 | 2L8x8x1-1/8 | 33.6 | HSS32x32x5/8 | 76.4 | HSS20.000x0.500 | 28.5 | PIPE1/2STD | 0.25 | 0.25 | 0.049
Job Number: | [5 empty] | Originator: |  |  | Checker: | [24 empty] | W44x290 | 85.8 | C15x40 | 11.8 | WT22x145 | 42.9 | L9x4x9/16 | 7 | 2L8x8x1 | 30.2 | HSS32x32x1/2 | 61.9 | HSS20.000x0.375 | 21.5 | PIPE3/4STD | 0.333 | 0.375 | 0.11
[34 empty] | W44x285 | 83.8 | C15x33.9 | 9.95 | WT22x131 | 38.6 | L9x4x1/2 | 6.25 | 2L8x8x7/8 | 26.6 | HSS32x32x3/8 | 46.8 | HSS18.000x0.500 | 25.6 | PIPE1STD | 0.494 | 0.5 | 0.196
Forces and Reactions: |  |  |  |  | L = | 20 | [27 empty] | W44x262 | 77.2 | C12x30 | 8.81 | WT22x115 | 33.8 | L8x8x1-1/8 | 16.8 | 2L8x8x3/4 | 23 | HSS30x30x5/8 | 71.4 | HSS18.000x0.375 | 19.4 | PIPE1-1/4STD | 0.669 | 0.625 | 0.307
|  | Lateral Story Loads |  |  |  | (Bent Width) |  |  |  |  | Story Deflections Determined by "Virtual Work Method" | [22 empty] | W44x248 | 72.8 | C12x25 | 7.34 | WT20x296.5 | 87.2 | L8x8x1 | 15.1 | 2L8x8x5/8 | 19.4 | HSS30x30x1/2 | 57.9 | HSS16.000x0.500 | 22.7 | PIPE1-1/2STD | 0.799 | 0.75 | 0.442
|  | P9 = | 2.75 |  |  | 2.75 |  |  |  |  | Member | Member | L | A | Mem. Force (F) | Mem. Force (u1) | F*u1*L/(A*E) | Mem. Force (u2) | F*u2*L/(A*E) | Mem. Force (u3) | F*u3*L/(A*E) | Mem. Force (u4) | F*u4*L/(A*E) | Mem. Force (u5) | F*u5*L/(A*E) | Mem. Force (u6) | F*u6*L/(A*E) | Mem. Force (u7) | F*u7*L/(A*E) | Mem. Force (u8) | F*u8*L/(A*E) | Mem. Force (u9) | F*u9*L/(A*E) | W44x230 | 67.7 | C12x20.7 | 6.08 | WT20x251.5 | 74 | L8x8x7/8 | 13.3 | 2L8x8x9/16 | 17.5 | HSS30x30x3/8 | 43.8 | HSS16.000x0.438 | 19.9 | PIPE2STD | 1.07 | 0.875 | 0.601
|  |  |  | 0 |  |  |  | 1.5125 |  |  | Designation | No. | (in.) | (in.^2) | from all P Loads | from Unit Load @ Story 1 |  | from Unit Load @ Story 2 |  | from Unit Load @ Story 3 |  | from Unit Load @ Story 4 |  | from Unit Load @ Story 5 |  | from Unit Load @ Story 6 |  | from Unit Load @ Story 7 |  | from Unit Load @ Story 8 |  | from Unit Load @ Story 9 |  | W44x224 | 65.8 | C10x30 | 8.81 | WT20x233 | 68.4 | L8x8x3/4 | 11.5 | 2L8x8x1/2 | 15.7 | HSS28x28x5/8 | 66.4 | HSS16.000x0.375 | 17.2 | PIPE2-1/2STD | 1.7 | 1 | 0.785
Story Heights | [5 empty] | -3.1385 |  |  |  |  | LC1 | 1 | 228 | 7.08 | -168.2 | 0 | 0 | -0.9 | 0.1681 | -1.75 | 0.32686 | -2.55 | 0.47629 | -3.3 | 0.61637 | -4 | 0.74712 | -4.65 | 0.86853 | -5.25 | 0.98059 | -5.8 | 1.0833 | W44x198 | 58 | C10x25 | 7.34 | WT20x215.5 | 63.4 | L8x8x5/8 | 9.69 | 2L6x6x1 | 22 | HSS28x28x1/2 | 53.9 | HSS16.000x0.312 | 14.4 | PIPE3STD | 2.23 | 1.125 | 0.994
h9 = | 11 |  | Brace Angle9=28.81 |  |  | L9=22.83 ft. |  |  |  |  | LC2 | 2 | 216 | 7.08 | -120.05 | 0 | 0 | 0 | 0 | -0.85 | 0.10735 | -1.65 | 0.20839 | -2.4 | 0.30311 | -3.1 | 0.39151 | -3.75 | 0.4736 | -4.35 | 0.54938 | -4.9 | 0.61884 | W40x655 | 192 | C10x20 | 5.87 | WT20x198.5 | 58.4 | L8x8x9/16 | 8.77 | 2L6x6x7/8 | 19.5 | HSS28x28x3/8 | 40.8 | HSS14.000x0.500 | 19.8 | PIPE3-1/2STD | 2.68 | 1.25 | 1.227
[11 empty] | LC3 | 3 | 204 | 7.08 | -82.0125 | 0 | 0 | 0 | 0 | 0 | 0 | -0.8 | 0.065188 | -1.55 | 0.1263 | -2.25 | 0.18334 | -2.9 | 0.23631 | -3.5 | 0.2852 | -4.05 | 0.33002 | W40x593 | 174 | C10x15.3 | 4.48 | WT20x196 | 57.7 | L8x8x1/2 | 7.84 | 2L6x6x3/4 | 16.9 | HSS26x26x5/8 | 61.4 | HSS14.000x0.375 | 15 | PIPE4STD | 3.17 | 1.375 | 1.485
|  | P8 = | 5.75 |  |  | 8.5 |  |  |  |  | LC4 | 4 | 192 | 7.08 | -52.8125 | 0 | 0 | 0 | 0 | 0 | 0 | 0 | 0 | -0.75 | 0.03704 | -1.45 | 0.07161 | -2.1 | 0.10371 | -2.7 | 0.13334 | -3.25 | 0.16051 | W40x531 | 156 | C9x20 | 5.87 | WT20x186 | 54.7 | L8x6x1 | 13.1 | 2L6x6x5/8 | 14.3 | HSS26x26x1/2 | 49.9 | HSS14.000x0.312 | 12.5 | PIPE5STD | 4.3 | 1.5 | 1.767
|  |  |  | -1.5125 |  |  |  | 6.6125 |  |  | LC5 | 5 | 180 | 7.08 | -31.25 | 0 | 0 | 0 | 0 | 0 | 0 | 0 | 0 | 0 | 0 | -0.7 | 0.019177 | -1.35 | 0.036985 | -1.95 | 0.053423 | -2.5 | 0.068491 | W40x503 | 148 | C9x15 | 4.41 | WT20x181 | 53.3 | L8x6x7/8 | 11.5 | 2L6x6x9/16 | 12.9 | HSS26x26x3/8 | 37.8 | HSS12.750x0.500 | 17.9 | PIPE6STD | 5.58
[6 empty] | -9.9126 |  |  |  |  | LC6 | 6 | 168 | 7.08 | -16.2 | 0 | 0 | 0 | 0 | 0 | 0 | 0 | 0 | 0 | 0 | 0 | 0 | -0.65 | 0.008616 | -1.25 | 0.016569 | -1.8 | 0.02386 | W40x480 | 140 | C9x13.4 | 3.94 | WT20x165.5 | 48.7 | L8x6x3/4 | 9.99 | 2L6x6x1/2 | 11.5 | HSS24x24x5/8 | 56.4 | HSS12.750x0.375 | 13.6 | PIPE8STD | 8.4
h8 = | 12 |  | Brace Angle8=30.96 |  |  | L8=23.32 ft. |  |  |  |  | LC7 | 7 | 156 | 7.08 | -6.6125 | 0 | 0 | 0 | 0 | 0 | 0 | 0 | 0 | 0 | 0 | 0 | 0 | 0 | 0 | -0.6 | 0.0030145 | -1.15 | 0.0057777 | W40x466 | 137 | C8x18.75 | 5.51 | WT20x163.5 | 48 | L8x6x5/8 | 8.41 | 2L6x6x7/16 | 10.2 | HSS24x24x1/2 | 45.9 | HSS12.750x0.250 | 9.16 | PIPE10STD | 11.9
[11 empty] | LC8 | 8 | 144 | 7.08 | -1.5125 | 0 | 0 | 0 | 0 | 0 | 0 | 0 | 0 | 0 | 0 | 0 | 0 | 0 | 0 | 0 | 0 | -0.55 | 0.00058343 | W40x436 | 128 | C8x13.75 | 4.04 | WT20x162 | 47.7 | L8x6x9/16 | 7.61 | 2L6x6x3/8 | 8.76 | HSS24x24X3/8 | 34.8 | HSS12.500x0.625 | 21.8 | PIPE12STD | 14.6
|  | P7 = | 6.25 |  |  | 14.75 |  |  |  |  | LC9 | 9 | 132 | 7.08 | 0 | 0 | 0 | 0 | 0 | 0 | 0 | 0 | 0 | 0 | 0 | 0 | 0 | 0 | 0 | 0 | 0 | 0 | 0 | W40x431 | 127 | C8x11.5 | 3.37 | WT20x160.5 | 47 | L8x6x1/2 | 6.8 | 2L6x6x5/16 | 7.34 | HSS22x22x5/8 | 51.4 | HSS12.500x0.500 | 17.6 | PIPE1/2XS | 0.32
|  |  |  | -6.6125 |  |  |  | 16.2 |  |  | RC1 | 10 | 228 | 7.08 | 227.8125 | 0.95 | 0.24033 | 1.85 | 0.46801 | 2.7 | 0.68304 | 3.5 | 0.88542 | 4.25 | 1.0752 | 4.95 | 1.2522 | 5.6 | 1.4167 | 6.2 | 1.5685 | 6.75 | 1.7076 | W40x397 | 117 | C7x14.75 | 4.33 | WT20x148.5 | 43.7 | L8x6x7/16 | 5.99 | 2L5x5x7/8 | 16 | HSS22x22x1/2 | 41.9 | HSS12.500x0.375 | 13.3 | PIPE3/4XS | 0.433
[6 empty] | -17.5921 |  |  |  |  | RC2 | 11 | 216 | 7.08 | 168.2 | 0 | 0 | 0.9 | 0.15925 | 1.75 | 0.30966 | 2.55 | 0.45122 | 3.3 | 0.58393 | 4 | 0.7078 | 4.65 | 0.82281 | 5.25 | 0.92898 | 5.8 | 1.0263 | W40x392 | 115 | C7x12.25 | 3.6 | WT20x139 | 40.9 | L8x4x1 | 11.1 | 2L5x5x3/4 | 14 | HSS22x22x3/8 | 31.8 | HSS12.500x0.312 | 11.2 | PIPE1XS | 0.639
h7 = | 13 |  | Brace Angle7=33.02 |  |  | L7=23.85 ft. |  |  |  |  | RC3 | 12 | 204 | 7.08 | 120.05 | 0 | 0 | 0 | 0 | 0.85 | 0.10139 | 1.65 | 0.19681 | 2.4 | 0.28627 | 3.1 | 0.36976 | 3.75 | 0.44729 | 4.35 | 0.51886 | 4.9 | 0.58446 | W40x372 | 109 | C7x9.8 | 2.87 | WT20x138.5 | 40.7 | L8x4x7/8 | 9.79 | 2L5x5x5/8 | 11.8 | HSS20x20x5/8 | 46.4 | HSS12.500x0.250 | 8.98 | PIPE1-1/4XS | 0.881
[11 empty] | RC4 | 13 | 192 | 7.08 | 82.0125 | 0 | 0 | 0 | 0 | 0 | 0 | 0.8 | 0.061354 | 1.55 | 0.11887 | 2.25 | 0.17256 | 2.9 | 0.22241 | 3.5 | 0.26842 | 4.05 | 0.3106 | W40x362 | 107 | C6x13 | 3.81 | WT20x132 | 38.8 | L8x4x3/4 | 8.49 | 2L5x5x1/2 | 9.58 | HSS20x20x1/2 | 37.9 | HSS12.500x0.188 | 6.74 | PIPE1-1/2XS | 1.07
|  | P6 = | 6.75 |  |  | 21.5 |  |  |  |  | RC5 | 14 | 180 | 7.08 | 52.8125 | 0 | 0 | 0 | 0 | 0 | 0 | 0 | 0 | 0.75 | 0.034725 | 1.45 | 0.067135 | 2.1 | 0.097229 | 2.7 | 0.12501 | 3.25 | 0.15047 | W40x331 | 97.5 | C6x10.5 | 3.08 | WT20x124.5 | 36.7 | L8x4x5/8 | 7.16 | 2L5x5x7/16 | 8.44 | HSS20x20x3/8 | 28.8 | HSS11.250x0.625 | 19.5 | PIPE2XS | 1.48
|  |  |  | -16.2 |  |  |  | 31.25 |  |  | RC6 | 15 | 168 | 7.08 | 31.25 | 0 | 0 | 0 | 0 | 0 | 0 | 0 | 0 | 0 | 0 | 0.7 | 0.017899 | 1.35 | 0.034519 | 1.95 | 0.049861 | 2.5 | 0.063925 | W40x328 | 96.4 | C6x8.2 | 2.39 | WT20x117.5 | 34.5 | L8x4x9/16 | 6.49 | 2L5x5x3/8 | 7.3 | HSS18x18x5/8 | 41.4 | HSS11.250x0.500 | 15.8 | PIPE2-1/2XS | 2.25
[6 empty] | -26.2441 |  |  |  |  | RC7 | 16 | 156 | 7.08 | 16.2 | 0 | 0 | 0 | 0 | 0 | 0 | 0 | 0 | 0 | 0 | 0 | 0 | 0.65 | 0.0080006 | 1.25 | 0.015386 | 1.8 | 0.022155 | W40x327 | 96 | C5x9 | 2.64 | WT20x107.5 | 31.7 | L8x4x1/2 | 5.8 | 2L5x5x5/16 | 6.13 | HSS18x18x1/2 | 33.9 | HSS11.250x0.375 | 12 | PIPE3XS | 3.02
h6 = | 14 |  | Brace Angle6=34.99 |  |  | L6=24.41 ft. |  |  |  |  | RC8 | 17 | 144 | 7.08 | 6.6125 | 0 | 0 | 0 | 0 | 0 | 0 | 0 | 0 | 0 | 0 | 0 | 0 | 0 | 0 | 0.6 | 0.0027826 | 1.15 | 0.0053333 | W40x324 | 95.3 | C5x6.7 | 1.97 | WT20x105.5 | 31 | L8x4x7/16 | 5.11 | 2L4x4x3/4 | 10.9 | HSS18x18x3/8 | 25.8 | HSS11.250x0.312 | 10 | PIPE3-1/2XS | 3.68
[11 empty] | RC9 | 18 | 132 | 7.08 | 1.5125 | 0 | 0 | 0 | 0 | 0 | 0 | 0 | 0 | 0 | 0 | 0 | 0 | 0 | 0 | 0 | 0 | 0.55 | 0.00053481 | W40x321 | 94.1 | C4x7.25 | 2.13 | WT20x99.5 | 29.2 | L7x4x3/4 | 7.7 | 2L4x4x5/8 | 9.21 | HSS16x16x5/8 | 35 | HSS11.250x0.250 | 8.06 | PIPE4XS | 4.41
|  | P5 = | 7.25 |  |  | 28.75 |  |  |  |  | HB1 | 19 | 240 | 5.62 | 62.75 | 1 | 0.092404 | 1 | 0.092404 | 1 | 0.092404 | 1 | 0.092404 | 1 | 0.092404 | 1 | 0.092404 | 1 | 0.092404 | 1 | 0.092404 | 1 | 0.092404 | W40x298 | 87.6 | C4x5.4 | 1.58 | WT20x91.5 | 26.9 | L7x4x5/8 | 6.5 | 2L4x4x1/2 | 7.49 | HSS16x16x1/2 | 28.3 | HSS11.250x0.188 | 6.05 | PIPE5XS | 6.11
|  |  |  | -31.25 |  |  |  | 52.8125 |  |  | HB2 | 20 | 240 | 5.62 | 53.5 | 0 | 0 | 1 | 0.078783 | 1 | 0.078783 | 1 | 0.078783 | 1 | 0.078783 | 1 | 0.078783 | 1 | 0.078783 | 1 | 0.078783 | 1 | 0.078783 | W40x297 | 87.4 | C4x4.5 | 1.38 | WT20x87 | 25.5 | L7x4x1/2 | 5.26 | 2L4x4x7/16 | 6.61 | HSS16x16x3/8 | 21.5 | HSS10.750x0.500 | 15 | PIPE6XS | 8.4
[6 empty] | -35.9375 |  |  |  |  | HB3 | 21 | 240 | 5.62 | 44.75 | 0 | 0 | 0 | 0 | 1 | 0.065898 | 1 | 0.065898 | 1 | 0.065898 | 1 | 0.065898 | 1 | 0.065898 | 1 | 0.065898 | 1 | 0.065898 | W40x278 | 81.8 | C3x6 | 1.76 | WT20x83.5 | 24.6 | L7x4x7/16 | 4.63 | 2L4x4x3/8 | 5.71 | HSS16x16x5/16 | 18.1 | HSS10.750x0.250 | 7.7 | PIPE8XS | 12.8
h5 = | 15 |  | Brace Angle5=36.87 |  |  | L5=25 ft. |  |  | Ht = | 135 | HB4 | 22 | 240 | 5.62 | 36.5 | 0 | 0 | 0 | 0 | 0 | 0 | 1 | 0.053749 | 1 | 0.053749 | 1 | 0.053749 | 1 | 0.053749 | 1 | 0.053749 | 1 | 0.053749 | W40x277 | 81.4 | C3x5 | 1.47 | WT20x74.5 | 21.9 | L7x4x3/8 | 4 | 2L4x4x5/16 | 4.8 | HSS14x14x5/8 | 30.3 | HSS10.000x0.625 | 17.2 | PIPE10XS | 16.1
[9 empty] | (Total Bent Height) |  | HB5 | 23 | 240 | 5.62 | 28.75 | 0 | 0 | 0 | 0 | 0 | 0 | 0 | 0 | 1 | 0.042336 | 1 | 0.042336 | 1 | 0.042336 | 1 | 0.042336 | 1 | 0.042336 | W40x268 | 78.8 | C3x4.1 | 1.2 | WT18x424 | 125 | L6x6x1 | 11 | 2L4x4x1/4 | 3.87 | HSS14x14x1/2 | 24.6 | HSS10.000x0.500 | 13.9 | PIPE12XS | 19.2
|  | P4 = | 7.75 |  |  | 36.5 |  |  |  |  | HB6 | 24 | 240 | 5.62 | 21.5 | 0 | 0 | 0 | 0 | 0 | 0 | 0 | 0 | 0 | 0 | 1 | 0.03166 | 1 | 0.03166 | 1 | 0.03166 | 1 | 0.03166 | W40x264 | 77.6 | C3x3.5 | 1.09 | WT18x399 | 117 | L6x6x7/8 | 9.75 | 2L3-1/2x3-1/2x1/2 | 6.53 | HSS14x14x3/8 | 18.7 | HSS10.000x0.375 | 10.6 | PIPE2XXS | 2.66
|  |  |  | -52.8125 |  |  |  | 82.0125 |  |  | HB7 | 25 | 240 | 5.62 | 14.75 | 0 | 0 | 0 | 0 | 0 | 0 | 0 | 0 | 0 | 0 | 0 | 0 | 1 | 0.02172 | 1 | 0.02172 | 1 | 0.02172 | W40x249 | 73.3 | MC18x58 | 17.1 | WT18x325 | 95.5 | L6x6x3/4 | 8.46 | 2L3-1/2x3-1/2x7/16 | 5.77 | HSS14x14x5/16 | 15.7 | HSS10.000x0.312 | 8.88 | PIPE2-1/2XXS | 4.03
[6 empty] | -46.7428 |  |  |  |  | HB8 | 26 | 240 | 5.62 | 8.5 | 0 | 0 | 0 | 0 | 0 | 0 | 0 | 0 | 0 | 0 | 0 | 0 | 0 | 0 | 1 | 0.012517 | 1 | 0.012517 | W40x244 | 71.7 | MC18x51.9 | 15.3 | WT18x263.5 | 77.4 | L6x6x5/8 | 7.13 | 2L3-1/2x3-1/2x3/8 | 5 | HSS12x12x5/8 | 25.7 | HSS10.000x0.250 | 7.15 | PIPE3XXS | 5.47
h4 = | 16 |  | Brace Angle4=38.66 |  |  | L4=25.61 ft. |  |  |  |  | HB9 | 27 | 240 | 5.62 | 2.75 | 0 | 0 | 0 | 0 | 0 | 0 | 0 | 0 | 0 | 0 | 0 | 0 | 0 | 0 | 0 | 0 | 1 | 0.0040496 | W40x235 | 69 | MC18x45.8 | 13.5 | WT18x219.5 | 64.5 | L6x6x9/16 | 6.45 | 2L3-1/2x3-1/2x5/16 | 4.21 | HSS12x12x1/2 | 20.9 | HSS10.000x0.188 | 5.37 | PIPE4XXS | 8.1
[11 empty] | DB1 | 28 | 331.0347 | 1.44 | -86.5518 | -1.3793 | 0.94635 | -1.3793 | 0.94635 | -1.3793 | 0.94635 | -1.3793 | 0.94635 | -1.3793 | 0.94635 | -1.3793 | 0.94635 | -1.3793 | 0.94635 | -1.3793 | 0.94635 | -1.3793 | 0.94635 | W40x221 | 64.8 | MC18x42.7 | 12.6 | WT18x196.5 | 57.8 | L6x6x1/2 | 5.77 | 2L3-1/2x3-1/2x1/4 | 3.41 | HSS12x12x3/8 | 16 | HSS9.625x0.500 | 13.4 | PIPE5XXS | 11.3
|  | P3 = | 8.25 |  |  | 44.75 |  |  |  |  | DB2 | 29 | 322.887 | 1.44 | -71.9769 | 0 | 0 | -1.3454 | 0.74873 | -1.3454 | 0.74873 | -1.3454 | 0.74873 | -1.3454 | 0.74873 | -1.3454 | 0.74873 | -1.3454 | 0.74873 | -1.3454 | 0.74873 | -1.3454 | 0.74873 | W40x215 | 63.4 | MC13x50 | 14.7 | WT18x179.5 | 52.7 | L6x6x7/16 | 5.08 | 2L3x3x1/2 | 5.5 | HSS12x12x5/16 | 13.4 | HSS9.625x0.375 | 10.2 | PIPE6XXS | 15.6
|  |  |  | -82.0125 |  |  |  | 120.05 |  |  | DB3 | 30 | 314.9857 | 1.44 | -58.7317 | 0 | 0 | 0 | 0 | -1.3124 | 0.58141 | -1.3124 | 0.58141 | -1.3124 | 0.58141 | -1.3124 | 0.58141 | -1.3124 | 0.58141 | -1.3124 | 0.58141 | -1.3124 | 0.58141 | W40x211 | 62 | MC13x40 | 11.8 | WT18x164 | 48.2 | L6x6x3/8 | 4.38 | 2L3x3x7/16 | 4.86 | HSS12x12x1/4 | 10.8 | HSS9.625x0.312 | 8.53 | PIPE8XXS | 21.3
[6 empty] | -58.7317 |  |  |  |  | DB4 | 31 | 307.35 | 1.44 | -46.7428 | 0 | 0 | 0 | 0 | 0 | 0 | -1.2806 | 0.44056 | -1.2806 | 0.44056 | -1.2806 | 0.44056 | -1.2806 | 0.44056 | -1.2806 | 0.44056 | -1.2806 | 0.44056 | W40x199 | 58.5 | MC13x35 | 10.3 | WT18x150 | 44.1 | L6x6x5/16 | 3.67 | 2L3x3x3/8 | 4.22 | HSS10x10x5/8 | 21 | HSS9.625x0.250 | 6.87
h3 = | 17 |  | Brace Angle3=40.36 |  |  | L3=26.25 ft. |  |  |  |  | DB5 | 32 | 300 | 1.44 | -35.9375 | 0 | 0 | 0 | 0 | 0 | 0 | 0 | 0 | -1.25 | 0.32271 | -1.25 | 0.32271 | -1.25 | 0.32271 | -1.25 | 0.32271 | -1.25 | 0.32271 | W40x192 | 56.5 | MC13x31.8 | 9.35 | WT18x140 | 41.2 | L6x4x7/8 | 7.98 | 2L3x3x5/16 | 3.55 | HSS10x10x1/2 | 17.2 | HSS9.625x0.188 | 5.17
[11 empty] | DB6 | 33 | 292.9573 | 1.44 | -26.2441 | 0 | 0 | 0 | 0 | 0 | 0 | 0 | 0 | 0 | 0 | -1.2207 | 0.22473 | -1.2207 | 0.22473 | -1.2207 | 0.22473 | -1.2207 | 0.22473 | W40x183 | 53.8 | MC12x50 | 14.7 | WT18x130 | 38.2 | L6x4x3/4 | 6.94 | 2L3x3x1/4 | 2.87 | HSS10x10x3/8 | 13.2 | HSS8.750x0.500 | 12.1
|  | P2 = | 8.75 |  |  | 53.5 |  |  |  |  | DB7 | 34 | 286.2447 | 1.44 | -17.5921 | 0 | 0 | 0 | 0 | 0 | 0 | 0 | 0 | 0 | 0 | 0 | 0 | -1.1927 | 0.14382 | -1.1927 | 0.14382 | -1.1927 | 0.14382 | W40x174 | 51.1 | MC12x45 | 13.2 | WT18x128 | 37.7 | L6x4x5/8 | 5.86 | 2L3x3x3/16 | 2.18 | HSS10x10x5/16 | 11.1 | HSS8.750x0.375 | 9.21
|  |  |  | -120.05 |  |  |  | 168.2 |  |  | DB8 | 35 | 279.8857 | 1.44 | -9.9126 | 0 | 0 | 0 | 0 | 0 | 0 | 0 | 0 | 0 | 0 | 0 | 0 | 0 | 0 | -1.1662 | 0.077478 | -1.1662 | 0.077478 | W40x167 | 49.2 | MC12x40 | 11.8 | WT18x122.5 | 36 | L6x4x9/16 | 5.31 | 2L2-1/2x2-1/2x1/2 | 4.5 | HSS10x10x1/4 | 8.96 | HSS8.750x0.312 | 7.73
[6 empty] | -71.9769 |  |  |  |  | DB9 | 36 | 273.9051 | 1.44 | -3.1385 | 0 | 0 | 0 | 0 | 0 | 0 | 0 | 0 | 0 | 0 | 0 | 0 | 0 | 0 | 0 | 0 | -1.1413 | 0.023494 | W40x149 | 43.8 | MC12x35 | 10.3 | WT18x116 | 34.1 | L6x4x1/2 | 4.75 | 2L2-1/2x2-1/2x3/8 | 3.47 | HSS10x10x3/16 | 6.76 | HSS8.750x0.250 | 6.23
h2 = | 18 |  | Brace Angle2=41.99 |  |  | L2=26.91 ft. | [9 empty] | D1 = S F*u1*L/(A*E) = | 1.2791 | D2 = S F*u2*L/(A*E) = | 2.6616 | D3 = S F*u3*L/(A*E) = | 4.0419 | D4 = S F*u4*L/(A*E) = | 5.3525 | D5 = S F*u5*L/(A*E) = | 6.5547 | D6 = S F*u6*L/(A*E) = | 7.6295 | D7 = S F*u7*L/(A*E) = | 8.5716 | D8 = S F*u8*L/(A*E) = | 9.3841 | D9 = S F*u9*L/(A*E) = | 10.0752 | W36x848 | 249 | MC12x31 | 9.12 | WT18x115 | 33.8 | L6x4x7/16 | 4.18 | 2L2-1/2x2-1/2x5/16 | 2.93 | HSS8x8x5/8 | 16.4 | HSS8.750x0.188 | 4.69
[34 empty] | W36x798 | 235 | MC12x10.6 | 3.1 | WT18x105 | 30.9 | L6x4x3/8 | 3.61 | 2L2-1/2x2-1/2x1/4 | 2.37 | HSS8x8x1/2 | 13.5 | HSS8.625x0.500 | 11.9
|  | P1 = | 9.25 |  |  | 62.75 |  |  |  |  | Drift Analysis | [22 empty] | W36x720 | 211 | MC10x41.1 | 12.1 | WT18x97 | 28.5 | L6x4x5/16 | 3.03 | 2L2-1/2x2-1/2x3/16 | 1.8 | HSS8x8x3/8 | 10.4 | HSS8.625x0.375 | 9.07
|  |  |  | -168.2 |  |  |  | 227.8125 |  |  | Story | Total Drift | Drift Ratio | Story Drift | Drift Ratio | [18 empty] | W36x650 | 191 | MC10x33.6 | 9.87 | WT18x91 | 26.8 | L6x3-1/2x1/2 | 4.52 | 2L2x2x3/8 | 2.73 | HSS8x8x5/16 | 8.76 | HSS8.625x0.322 | 7.85
[6 empty] | -86.5518 |  |  |  |  | Number | Dt (in.) | (Total) | Ds (in.) | (per Story) | [18 empty] | W36x588 | 172 | MC10x28.5 | 8.37 | WT18x85 | 25 | L6x3-1/2x3/8 | 3.44 | 2L2x2x5/16 | 2.32 | HSS8x8x1/4 | 7.1 | HSS8.625x0.250 | 6.14
h1 = | 19 |  | Brace Angle1=43.53 |  |  | L1=27.59 ft. |  |  |  |  | Story 9 | 10.0752 | Ht / 161 | 0.69104 | h9 / 191 | [18 empty] | W36x527 | 155 | MC10x25 | 7.35 | WT18x80 | 23.5 | L6x3-1/2x5/16 | 2.89 | 2L2x2x1/4 | 1.89 | HSS8x8x3/16 | 5.37 | HSS8.625x0.188 | 4.62
[11 empty] | Story 8 | 9.3841 | Hs / 159 | 0.8126 | h8 / 177 | [18 empty] | W36x485 | 142 | MC10x22 | 6.45 | WT18x75 | 22.1 | L5x5x7/8 | 8.02 | 2L2x2x3/16 | 1.44 | HSS7x7x5/8 | 14 | HSS7.625x0.125 | 2.74
|  | P(bot) = | 4.75 |  |  | 67.5 | = VL |  |  |  | Story 7 | 8.5716 | Hs / 157 | 0.94208 | h7 / 166 | [18 empty] | W36x439 | 129 | MC10x8.4 | 2.46 | WT18x67.5 | 19.9 | L5x5x3/4 | 6.98 | 2L2x2x1/8 | 0.982 | HSS7x7x1/2 | 11.6 | HSS7.500x0.500 | 10.3
[11 empty] | Story 6 | 7.6295 | Hs / 156 | 1.0748 | h6 / 156 | [18 empty] | W36x393 | 116 | MC10x6.5 | 1.91 | WT16.5x193.5 | 57 | L5x5x5/8 | 5.9 | 2L8x6x1LLBB | 26.1 | HSS7x7x3/8 | 8.97 | HSS7.500x0.375 | 7.84
Member Force Sign Convention: | [10 empty] | Story 5 | 6.5547 | Hs / 156 | 1.2022 | h5 / 150 | [18 empty] | W36x359 | 105 | MC9x25.4 | 7.47 | WT16.5x177 | 52.1 | L5x5x1/2 | 4.79 | 2L8x6x7/8LLBB | 23.1 | HSS7x7x5/16 | 7.59 | HSS7.500x0.312 | 6.59
+ = Compression | [5 empty] | 20 |  |  |  |  | Story 4 | 5.3525 | Hs / 157 | 1.3107 | h4 / 146 | [18 empty] | W36x328 | 96.4 | MC9x23.9 | 7.02 | WT16.5x159 | 46.8 | L5x5x7/16 | 4.22 | 2L8x6x3/4LLBB | 20 | HSS7x7x1/4 | 6.17 | HSS7.500x0.250 | 5.32
- = Tension | [10 empty] | Story 3 | 4.0419 | Hs / 160 | 1.3802 | h3 / 148 | [18 empty] | W36x300 | 88.3 | MC8x22.8 | 6.7 | WT16.5x145.5 | 42.8 | L5x5x3/8 | 3.65 | 2L8x6x5/8LLBB | 16.8 | HSS7x7x3/16 | 4.67 | HSS7.500x0.188 | 4 | [5 empty] | Check of Base Reactions:
Vertical Reaction Sign Convention: | [10 empty] | Story 2 | 2.6616 | Hs / 167 | 1.3825 | h2 / 156 | [18 empty] | W36x280 | 82.4 | MC8x21.4 | 6.28 | WT16.5x131.5 | 38.7 | L5x5x5/16 | 3.07 | 2L8x6x9/16LLBB | 15.2 | HSS6x6x5/8 | 11.7 | HSS7.000x0.500 | 9.55 | [5 empty] | VL = | 67.5 | VL = P9+P8+P7+P6+P5+P4+P3+P2+P1+P(bot)
Upward = Compression |  |  |  | RL = | 227.8125 |  | RR = | 227.8125 |  |  | Story 1 | 1.2791 | Hs / 178 | 1.2791 | h1 / 178 | [18 empty] | W36x260 | 76.5 | MC8x20 | 5.88 | WT16.5x120.5 | 35.5 | L5x3-1/2x3/4 | 5.82 | 2L8x6x1/2LLBB | 13.6 | HSS6x6x1/2 | 9.74 | HSS7.000x0.375 | 7.29 | [5 empty] | RR = -RL = | 227.8125 | RR = -RL = (P9*Ht+P8*(h1+h2+h3+h4+h5+h6+H7+h8)+P7*(h1+h2+h3+h4+h5+h6+h7)+P6*(h1+h2+h3+h4+h5+h6)+….
Downward = Tension (Uplift) |  |  |  | Bent Elevation | [29 empty] | W36x256 | 75.4 | MC8x18.7 | 5.5 | WT16.5x110.5 | 32.6 | L5x3-1/2x5/8 | 4.93 | 2L8x6x7/16LLBB | 12 | HSS6x6x3/8 | 7.58 | HSS7.000x0.312 | 6.13 | [8 empty] | ….+P5*(h1+h2+h3+h4+h5)+P4*(h1+h2+h3+h4)+P3*(h1+h2+h3)+P2*(h1+h2)+P1*h1)/L
[34 empty] | W36x245 | 72.1 | MC8x8.5 | 2.5 | WT16.5x100.5 | 29.6 | L5x3-1/2x1/2 | 4 | 2L8x4x1LLBB | 22.1 | HSS6x6x5/16 | 6.43 | HSS7.000x0.250 | 4.95
[34 empty] | W36x232 | 68.1 | MC7x22.7 | 6.67 | WT16.5x84.5 | 24.8 | L5x3-1/2x7/16 | 3.53 | 2L8x4x7/8LLBB | 19.6 | HSS6x6x1/4 | 5.24 | HSS7.000x0.188 | 3.73
[34 empty] | W36x230 | 67.6 | MC7x19.1 | 5.61 | WT16.5x76 | 22.4 | L5x3-1/2x3/8 | 3.05 | 2L8x4x3/4LLBB | 17 | HSS6x6x3/16 | 3.98 | HSS7.000x0.125 | 2.51
Input Data for Drift Analysis: | [33 empty] | W36x210 | 61.8 | MC6x18 | 5.29 | WT16.5x70.5 | 20.8 | L5x3-1/2x5/16 | 2.56 | 2L8x4x5/8LLBB | 14.3 | HSS6x6x1/8 | 2.7 | HSS6.875x0.500 | 9.36
[34 empty] | W36x194 | 57 | MC6x16.3 | 4.79 | WT16.5x65 | 19.2 | L5x3-1/2x1/4 | 2.07 | 2L8x4x9/16LLBB | 13 | HSS5.5x5.5x3/8 | 6.88 | HSS6.875x0.375 | 7.16
| Member Data | [32 empty] | W36x182 | 53.6 | MC6x15.3 | 4.49 | WT16.5x59 | 17.3 | L5x3x5/8 | 4.61 | 2L8x4x1/2LLBB | 11.6 | HSS5.5x5.5x5/16 | 5.85 | HSS6.875x0.312 | 6.02
| Designation |  | Length |  | Area | [28 empty] | W36x170 | 50.1 | MC6x15.1 | 4.44 | WT15x238.5 | 70 | L5x3x1/2 | 3.75 | 2L8x4x7/16LLBB | 10.2 | HSS5.5x5.5x1/4 | 4.77 | HSS6.875x0.250 | 4.86
|  |  | (ft.) |  | (in.^2) | [28 empty] | W36x160 | 47 | MC6x12 | 3.53 | WT15x195.5 | 57.6 | L5x3x7/16 | 3.31 | 2L7x4x3/4LLBB | 15.4 | HSS5.5x5.5x3/16 | 3.63 | HSS6.875x0.188 | 3.66 | [5 empty] | Shape | Size | Area (in.^2)
|  | LC1 | 19 |  | 7.08 |  | Nomenclature: | [26 empty] | W36x150 | 44.2 |  |  | WT15x178.5 | 52.5 | L5x3x3/8 | 2.86 | 2L7x4x5/8LLBB | 13 | HSS5.5x5.5x1/8 | 2.46 | HSS6.625x0.500 | 9 | [5 empty] | W Shape | W8x24 | 7.08
|  | LC2 | 18 |  | 7.08 |  | LC = Left Column Segment | [26 empty] | W36x135 | 39.7 |  |  | WT15x163 | 47.9 | L5x3x5/16 | 2.41 | 2L7x4x1/2LLBB | 10.5 | HSS5x5x1/2 | 7.88 | HSS6.625x0.432 | 7.88 | [5 empty] | C Shape | C12x20.7 | 6.08
|  | LC3 | 17 |  | 7.08 |  | RC = Right Column Segment | [26 empty] | W33x619 | 181 |  |  | WT15x146 | 42.9 | L5x3x1/4 | 1.94 | 2L7x4x7/16LLBB | 9.27 | HSS5x5x3/8 | 6.18 | HSS6.625x0.375 | 6.88 | [5 empty] | Single-Angle | L3x3x1/4 | 1.44
| Left | LC4 | 16 |  | 7.08 |  | HB = Horizontal Beam | [26 empty] | W33x567 | 166 |  |  | WT15x130.5 | 38.4 | L4x4x3/4 | 5.43 | 2L7x4x3/8LLBB | 8 | HSS5x5x5/16 | 5.26 | HSS6.625x0.312 | 5.79 | [5 empty] | Double-Angle | 2L2-1/2x2x3/16SLBB | 1.64
| Column | LC5 | 15 |  | 7.08 |  | DB = Diagonal Brace | [26 empty] | W33x515 | 151 |  |  | WT15x117.5 | 34.6 | L4x4x5/8 | 4.61 | 2L6x4x7/8LLBB | 16 | HSS5x5x1/4 | 4.3 | HSS6.625x0.280 | 5.22 | [5 empty] | WT Shape | WT4x6.5 | 1.92
|  | LC6 | 14 |  | 7.08 | [28 empty] | W33x468 | 137 |  |  | WT15x105.5 | 31.1 | L4x4x1/2 | 3.75 | 2L6x4x3/4LLBB | 13.9 | HSS5x5x3/16 | 3.28 | HSS6.625x0.250 | 4.68 | [5 empty] | Rect. HSS | HSS3x3x3/16 | 1.89
|  | LC7 | 13 |  | 7.08 |  | Note: Column segments, beams, | [26 empty] | W33x424 | 124 |  |  | WT15x95.5 | 28.1 | L4x4x7/16 | 3.3 | 2L6x4x5/8LLBB | 11.7 | HSS5x5x1/8 | 2.23 | HSS6.625x0.188 | 3.53 | [5 empty] | Round HSS | HSS2.375x0.188 | 1.2
|  | LC8 | 12 |  | 7.08 |  | and braces are numbered from | [26 empty] | W33x387 | 114 |  |  | WT15x86.5 | 25.5 | L4x4x3/8 | 2.86 | 2L6x4x9/16LLBB | 10.6 | HSS4.5x4.5x1/2 | 6.95 | HSS6.625x0.125 | 2.37 | [5 empty] | Pipe | PIPE1/2STD | 0.25
|  | LC9 | 11 |  | 7.08 |  | bottom to top, same as stories. | [26 empty] | W33x354 | 104 |  |  | WT15x74 | 21.7 | L4x4x5/16 | 2.4 | 2L6x4x1/2LLBB | 9.5 | HSS4.5x4.5x3/8 | 5.48 | HSS6.125x0.500 | 8.27 | [5 empty] | Rod | 0.75 | 0.442
|  | RC1 | 19 |  | 7.08 | [28 empty] | W33x318 | 93.6 |  |  | WT15x66 | 19.4 | L4x4x1/4 | 1.93 | 2L6x4x7/16LLBB | 8.36 | HSS4.5x4.5x5/16 | 4.68 | HSS6.125x0.375 | 6.33
|  | RC2 | 18 |  | 7.08 | [28 empty] | W33x291 | 85.7 |  |  | WT15x62 | 18.2 | L4x3-1/2x1/2 | 3.5 | 2L6x4x3/8LLBB | 7.22 | HSS4.5x4.5x1/4 | 3.84 | HSS6.125x0.312 | 5.33
|  | RC3 | 17 |  | 7.08 | [28 empty] | W33x263 | 77.5 |  |  | WT15x58 | 17.1 | L4x3-1/2x7/16 | 3.09 | 2L6x4x5/16LLBB | 6.05 | HSS4.5x4.5x3/16 | 2.93 | HSS6.125x0.250 | 4.31
| Right | RC4 | 16 |  | 7.08 | [28 empty] | W33x241 | 71 |  |  | WT15x54 | 15.9 | L4x3-1/2x3/8 | 2.68 | 2L6x3-1/2x1/2LLBB | 9.04 | HSS4.5x4.5x1/8 | 2 | HSS6.125x0.188 | 3.25
| Column | RC5 | 15 |  | 7.08 | [28 empty] | W33x221 | 65.2 |  |  | WT15x49.5 | 14.5 | L4x3-1/2x5/16 | 2.25 | 2L6x3-1/2x3/8LLBB | 6.88 | HSS4x4x1/2 | 6.02 | HSS6.000x0.500 | 8.09
|  | RC6 | 14 |  | 7.08 | [28 empty] | W33x201 | 59.2 |  |  | WT15x45 | 13.2 | L4x3-1/2x1/4 | 1.82 | 2L6x3-1/2x5/16LLBB | 5.78 | HSS4x4x3/8 | 4.78 | HSS6.000x0.375 | 6.2
|  | RC7 | 13 |  | 7.08 | [28 empty] | W33x169 | 49.5 |  |  | WT13.5x269.5 | 79.3 | L4x3x5/8 | 3.99 | 2L5x3-1/2x3/4LLBB | 11.6 | HSS4x4x5/16 | 4.1 | HSS6.000x0.312 | 5.22
|  | RC8 | 12 |  | 7.08 | [28 empty] | W33x152 | 44.8 |  |  | WT13.5x224 | 65.5 | L4x3x1/2 | 3.25 | 2L5x3-1/2x5/8LLBB | 9.85 | HSS4x4x1/4 | 3.37 | HSS6.000x0.280 | 4.71
|  | RC9 | 11 |  | 7.08 | [28 empty] | W33x141 | 41.6 |  |  | WT13.5x184 | 54.2 | L4x3x7/16 | 2.87 | 2L5x3-1/2x1/2LLBB | 8.01 | HSS4x4x3/16 | 2.58 | HSS6.000x0.250 | 4.22
|  | HB1 | 20 |  | 5.62 | [28 empty] | W33x130 | 38.3 |  |  | WT13.5x168 | 49.5 | L4x3x3/8 | 2.49 | 2L5x3-1/2x3/8LLBB | 6.1 | HSS4x4x1/8 | 1.77 | HSS6.000x0.188 | 3.18
|  | HB2 | 20 |  | 5.62 | [28 empty] | W33x118 | 34.7 |  |  | WT13.5x153.5 | 45.2 | L4x3x5/16 | 2.09 | 2L5x3-1/2x5/16LLBB | 5.12 | HSS3.5x3.5x3/8 | 4.09 | HSS6.000x0.125 | 2.14
|  | HB3 | 20 |  | 5.62 | [28 empty] | W30x581 | 170 |  |  | WT13.5x140.5 | 41.4 | L4x3x1/4 | 1.69 | 2L5x3-1/2x1/4LLBB | 4.13 | HSS3.5x3.5x5/16 | 3.52 | HSS5.563x0.375 | 5.72
|  | HB4 | 20 |  | 5.62 | [28 empty] | W30x526 | 154 |  |  | WT13.5x129 | 38 | L3-1/2x3-1/2x1/2 | 3.27 | 2L5x3x1/2LLBB | 7.51 | HSS3.5x3.5x1/4 | 2.91 | HSS5.563x0.258 | 4.03
| Beams | HB5 | 20 |  | 5.62 | [28 empty] | W30x477 | 140 |  |  | WT13.5x117.5 | 34.7 | L3-1/2x3-1/2x7/16 | 2.89 | 2L5x3x7/16LLBB | 6.62 | HSS3.5x3.5x3/16 | 2.24 | HSS5.563x0.188 | 2.95
|  | HB6 | 20 |  | 5.62 | [28 empty] | W30x433 | 127 |  |  | WT13.5x108.5 | 32 | L3-1/2x3-1/2x3/8 | 2.5 | 2L5x3x3/8LLBB | 5.73 | HSS3.5x3.5x1/8 | 1.54 | HSS5.563x0.134 | 2.14
|  | HB7 | 20 |  | 5.62 | [28 empty] | W30x391 | 115 |  |  | WT13.5x97 | 28.6 | L3-1/2x3-1/2x5/16 | 2.1 | 2L5x3x5/16LLBB | 4.81 | HSS3x3x3/8 | 3.39 | HSS5.500x0.500 | 7.36
|  | HB8 | 20 |  | 5.62 | [28 empty] | W30x357 | 105 |  |  | WT13.5x89 | 26.2 | L3-1/2x3-1/2x1/4 | 1.7 | 2L5x3x1/4LLBB | 3.88 | HSS3x3x5/16 | 2.94 | HSS5.500x0.375 | 5.65
|  | HB9 | 20 |  | 5.62 | [28 empty] | W30x326 | 95.8 |  |  | WT13.5x80.5 | 23.8 | L3-1/2x3x1/2 | 3.02 | 2L4x3-1/2x1/2LLBB | 7.01 | HSS3x3x1/4 | 2.44 | HSS5.500x0.258 | 3.98
|  | DB1 | 27.5862 |  | 1.44 | [28 empty] | W30x292 | 85.9 |  |  | WT13.5x73 | 21.6 | L3-1/2x3x7/16 | 2.67 | 2L4x3-1/2x3/8LLBB | 5.35 | HSS3x3x3/16 | 1.89 | HSS5.000x0.500 | 6.62
|  | DB2 | 26.9072 |  | 1.44 | [28 empty] | W30x261 | 76.9 |  |  | WT13.5x64.5 | 18.9 | L3-1/2x3x3/8 | 2.32 | 2L4x3-1/2x5/16LLBB | 4.5 | HSS3x3x1/8 | 1.3 | HSS5.000x0.375 | 5.1
|  | DB3 | 26.2488 |  | 1.44 | [28 empty] | W30x235 | 69.2 |  |  | WT13.5x57 | 16.8 | L3-1/2x3x5/16 | 1.95 | 2L4x3-1/2x1/4LLBB | 3.63 | HSS2.5x2.5x5/16 | 2.35 | HSS5.000x0.312 | 4.3
|  | DB4 | 25.6125 |  | 1.44 | [28 empty] | W30x211 | 62.2 |  |  | WT13.5x51 | 15 | L3-1/2x3x1/4 | 1.58 | 2L4x3x5/8LLBB | 7.98 | HSS2.5x2.5x1/4 | 1.97 | HSS5.000x0.258 | 3.6
| Braces | DB5 | 25 |  | 1.44 | [28 empty] | W30x191 | 56.3 |  |  | WT13.5x47 | 13.8 | L3-1/2x2-1/2x1/2 | 2.76 | 2L4x3x1/2LLBB | 6.51 | HSS2.5x2.5x3/16 | 1.54 | HSS5.000x0.250 | 3.49
|  | DB6 | 24.4131 |  | 1.44 | [28 empty] | W30x173 | 51 |  |  | WT13.5x42 | 12.4 | L3-1/2x2-1/2x7/16 | 2.43 | 2L4x3x3/8LLBB | 4.98 | HSS2.5x2.5x1/8 | 1.07 | HSS5.000x0.188 | 2.64
|  | DB7 | 23.8537 |  | 1.44 | [28 empty] | W30x148 | 43.5 |  |  | WT12X185 | 54.4 | L3-1/2x2-1/2x3/8 | 2.12 | 2L4x3x5/16LLBB | 4.19 | HSS2.25x2.25x1/4 | 1.74 | HSS5.000x0.125 | 1.78
|  | DB8 | 23.3238 |  | 1.44 | [28 empty] | W30x132 | 38.9 |  |  | WT12x246 | 72 | L3-1/2x2-1/2x5/16 | 1.79 | 2L4x3x1/4LLBB | 3.38 | HSS2.25x2.25x3/16 | 1.37 | HSS4.500x0.337 | 4.14
|  | DB9 | 22.8254 |  | 1.44 |  |  | Mod. of Elasticity, E = | 29000 | ksi | [23 empty] | W30x124 | 36.5 |  |  | WT12x204 | 59.5 | L3-1/2x2-1/2x1/4 | 1.45 | 2L3-1/2x3x1/2LLBB | 6.04 | HSS2.25x2.25x1/8 | 0.956 | HSS4.500x0.237 | 2.97
[34 empty] | W30x116 | 34.2 |  |  | WT12x167.5 | 49.2 | L3x3x1/2 | 2.75 | 2L3-1/2x3x7/16LLBB | 5.34 | HSS2x2x1/4 | 1.51 | HSS4.500x0.188 | 2.36
Results: | Note: Results are for joints at left side of bent, with all members (segments) assumed pinned at both ends. | [32 empty] | W30x108 | 31.7 |  |  | WT12X153 | 44.9 | L3x3x7/16 | 2.43 | 2L3-1/2x3x3/8LLBB | 4.63 | HSS2x2x3/16 | 1.19 | HSS4.500x0.125 | 1.6
[34 empty] | W30x99 | 29.1 |  |  | WT12x139.5 | 41 | L3x3x3/8 | 2.11 | 2L3-1/2x3x5/16LLBB | 3.91 | HSS2x2x1/8 | 0.84 | HSS4.000x0.337 | 3.65
| Drift Analysis | [32 empty] | W30x90 | 26.4 |  |  | WT12x125 | 36.8 | L3x3x5/16 | 1.78 | 2L3-1/2x3x1/4LLBB | 3.16 | HSS1.75x1.75x3/16 | 1.02 | HSS4.000x0.313 | 3.39
| Story | Total Drift | Drift Ratio |  | Story Drift |  | Drift Ratio | [26 empty] | W27x539 | 159 |  |  | WT12x114.5 | 33.6 | L3x3x1/4 | 1.44 | 2L3-1/2x2-1/2x1/2LLBB | 5.53 | HSS1.625x1.625x3/16 | 0.932 | HSS4.000x0.250 | 2.76
| Number | Dt (in.) | (Total) |  | Ds (in.) |  | (per Story) | [26 empty] | W27x494 | 145 |  |  | WT12x103.5 | 30.4 | L3x3x3/16 | 1.09 | 2L3-1/2x2-1/2x3/8LLBB | 4.25 | HSS1.625x1.625x1/8 | 0.666 | HSS4.000x0.237 | 2.62
| Story 9 | 10.0752 | Ht / 161 |  | 0.69104 |  | h9 / 191 | [26 empty] | W27x448 | 131 |  |  | WT12x96 | 28.1 | L3x2-1/2x1/2 | 2.51 | 2L3-1/2x2-1/2x5/16LLBB | 3.58 | HSS1.5x1.5x3/16 | 0.845 | HSS4.000x0.226 | 2.51
| Story 8 | 9.3841 | Hs / 159 |  | 0.8126 |  | h8 / 177 | [26 empty] | W27x407 | 119 |  |  | WT12x88 | 25.8 | L3x2-1/2x7/16 | 2.22 | 2L3-1/2x2-1/2x1/4LLBB | 2.9 | HSS1.5x1.5x1/8 | 0.608 | HSS4.000x0.220 | 2.44
| Story 7 | 8.5716 | Hs / 157 |  | 0.94208 |  | h7 / 166 | [26 empty] | W27x368 | 108 |  |  | WT12x81 | 23.9 | L3x2-1/2x3/8 | 1.93 | 2L3x2-1/2x1/2LLBB | 5.01 | HSS1.25x1.25x3/16 | 0.671 | HSS4.000x0.188 | 2.09
| Story 6 | 7.6295 | Hs / 156 |  | 1.0748 |  | h6 / 156 | [26 empty] | W27x336 | 98.9 |  |  | WT12x73 | 21.5 | L3x2-1/2x5/16 | 1.63 | 2L3x2-1/2x7/16LLBB | 4.44 | HSS1.25x1.25x1/8 | 0.492 | HSS4.000x0.125 | 1.42
| Story 5 | 6.5547 | Hs / 156 |  | 1.2022 |  | h5 / 150 | [26 empty] | W27x307 | 90.4 |  |  | WT12x65.5 | 19.3 | L3x2-1/2x1/4 | 1.32 | 2L3x2-1/2x3/8LLBB | 3.86 | HSS32x24x5/8 | 66.4 | HSS3.500x0.313 | 2.93
| Story 4 | 5.3525 | Hs / 157 |  | 1.3107 |  | h4 / 146 | [26 empty] | W27x281 | 82.9 |  |  | WT12x58.5 | 17.2 | L3x2-1/2x3/16 | 1 | 2L3x2-1/2x5/16LLBB | 3.25 | HSS32x24x1/2 | 53.9 | HSS3.500x0.300 | 2.83
| Story 3 | 4.0419 | Hs / 160 |  | 1.3802 |  | h3 / 148 | [26 empty] | W27x258 | 76 |  |  | WT12x52 | 15.3 | L3x2x1/2 | 2.26 | 2L3x2-1/2x1/4LLBB | 2.64 | HSS32x24x3/8 | 40.8 | HSS3.500x0.250 | 2.39
| Story 2 | 2.6616 | Hs / 167 |  | 1.3825 |  | h2 / 156 | [26 empty] | W27x235 | 69.4 |  |  | WT12x51.5 | 15.1 | L3x2x7/16 | 2 | 2L3x2-1/2x3/16LLBB | 2 | HSS30x24x5/8 | 63.9 | HSS3.500x0.216 | 2.08
| Story 1 | 1.2791 | Hs / 178 |  | 1.2791 |  | h1 / 178 | [26 empty] | W27x217 | 64 |  |  | WT12x47 | 13.8 | L3x2x3/8 | 1.75 | 2L3x2x1/2LLBB | 4.53 | HSS30x24x1/2 | 51.9 | HSS3.500x0.203 | 1.97
[34 empty] | W27x194 | 57.2 |  |  | WT12x42 | 12.4 | L3x2x5/16 | 1.48 | 2L3x2x3/8LLBB | 3.5 | HSS30x24x3/8 | 39.3 | HSS3.500x0.188 | 1.82
| Note: | Ht = total height of bent (base to top story). | [31 empty] | W27x178 | 52.5 |  |  | WT12x38 | 11.2 | L3x2x1/4 | 1.2 | 2L3x2x5/16LLBB | 2.96 | HSS28x24x5/8 | 61.4 | HSS3.500x0.125 | 1.23
|  | Hs = total height from base to story considered. | [31 empty] | W27x161 | 47.6 |  |  | WT12x34 | 10 | L3x2x3/16 | 0.917 | 2L3x2x1/4LLBB | 2.4 | HSS28x24x1/2 | 49.9 | HSS3.000x0.300 | 2.39
[34 empty] | W27x146 | 43.1 |  |  | WT12x31 | 9.16 | L2-1/2x2-1/2x1/2 | 2.25 | 2L3x2x3/16LLBB | 1.83 | HSS28x24x3/8 | 37.8 | HSS3.000x0.250 | 2.03
[34 empty] | W27x129 | 37.8 |  |  | WT12x27.5 | 8.15 | L2-1/2x2-1/2x3/8 | 1.73 | 2L2-1/2x2x3/8LLBB | 3.11 | HSS26x24x5/8 | 58.9 | HSS3.000x0.216 | 1.77
[34 empty] | W27x114 | 33.5 |  |  | WT10.5x100.5 | 29.6 | L2-1/2x2-1/2x5/16 | 1.46 | 2L2-1/2x2x5/16LLBB | 2.64 | HSS26x24x1/2 | 47.9 | HSS3.000x0.203 | 1.67
[34 empty] | W27x102 | 30 |  |  | WT10.5x91 | 26.8 | L2-1/2x2-1/2x1/4 | 1.19 | 2L2-1/2x2x1/4LLBB | 2.14 | HSS26x24x3/8 | 36.3 | HSS3.000x0.188 | 1.54
[34 empty] | W27x94 | 27.7 |  |  | WT10.5x83 | 24.4 | L2-1/2x2-1/2x3/16 | 0.901 | 2L2-1/2x2x3/16LLBB | 1.64 | HSS24x22x5/8 | 53.9 | HSS3.000x0.152 | 1.27
[34 empty] | W27x84 | 24.8 |  |  | WT10.5x73.5 | 21.6 | L2-1/2X2X3/8 | 1.56 | 2L8x6x1SLBB | 26.1 | HSS24x22x1/2 | 43.9 | HSS3.000x0.134 | 1.13
[34 empty] | W24x492 | 144 |  |  | WT10.5x66 | 19.4 | L2-1/2x2x5/16 | 1.32 | 2L8x6x7/8SLBB | 23.1 | HSS24x22x3/8 | 33.3 | HSS3.000x0.120 | 1.02
[34 empty] | W24x450 | 132 |  |  | WT10.5x61 | 17.9 | L2-1/2x2x1/4 | 1.07 | 2L8x6x3/4SLBB | 20 | HSS22x20x5/8 | 48.9 | HSS2.875x0.250 | 1.93
[34 empty] | W24x408 | 119 |  |  | WT10.5x55.5 | 16.3 | L2-1/2x2x3/16 | 0.818 | 2L8x6x5/8SLBB | 16.8 | HSS22x20x1/2 | 39.9 | HSS2.875x0.203 | 1.59
[34 empty] | W24x370 | 109 |  |  | WT10.5x50.5 | 14.9 | L2x2x3/8 | 1.37 | 2L8x6x9/16SLBB | 15.2 | HSS22x20x3/8 | 30.3 | HSS2.875x0.188 | 1.48
[34 empty] | W24x335 | 98.4 |  |  | WT10.5x46.5 | 13.7 | L2x2x5/16 | 1.16 | 2L8x6x1/2SLBB | 13.6 | HSS20x18x5/8 | 43.9 | HSS2.875x0.125 | 1.01
[34 empty] | W24x306 | 89.8 |  |  | WT10.5x41.5 | 12.2 | L2x2x1/4 | 0.944 | 2L8x6x7/16SLBB | 12 | HSS20x18x1/2 | 35.9 | HSS2.500x0.250 | 1.66
[34 empty] | W24x279 | 82 |  |  | WT10.5x36.5 | 10.7 | L2x2x3/16 | 0.722 | 2L8x4x1SLBB | 22.1 | HSS20x18x3/8 | 27.3 | HSS2.500x0.188 | 1.27
[34 empty] | W24x250 | 73.5 |  |  | WT10.5x34 | 10 | L2x2x1/8 | 0.491 | 2L8x4x7/8SLBB | 19.6 | HSS20x16x5/8 | 41.4 | HSS2.500x0.125 | 0.869
[34 empty] | W24x229 | 67.2 |  |  | WT10.5x31 | 9.13 | L1-3/4x1-3/4x1/4 | 0.813 | 2L8x4x3/4SLBB | 17 | HSS20x16x1/2 | 33.9 | HSS2.375x0.250 | 1.57
[34 empty] | W24x207 | 60.7 |  |  | WT10.5x28.5 | 8.37 | L1-3/4x1-3/4x3/16 | 0.621 | 2L8x4x5/8SLBB | 14.3 | HSS20x16x3/8 | 25.8 | HSS2.375x0.218 | 1.39
[34 empty] | W24x192 | 56.3 |  |  | WT10.5x27.5 | 8.1 | L1-1/2x1-1/2x1/4 | 0.688 | 2L8x4x9/16SLBB | 13 | HSS20x12x5/8 | 35 | HSS2.375x0.188 | 1.2
[34 empty] | W24x176 | 51.7 |  |  | WT10.5x25 | 7.36 | L1-1/2x1-1/2x3/16 | 0.527 | 2L8x4x1/2SLBB | 11.6 | HSS20x12x1/2 | 28.3 | HSS2.375x0.154 | 1
[34 empty] | W24x162 | 47.7 |  |  | WT10.5x24 | 7.07 | L1-1/4x1-1/4x1/4 | 0.563 | 2L8x4x7/16SLBB | 10.2 | HSS20x12x3/8 | 21.5 | HSS2.375x0.125 | 0.823
[34 empty] | W24x146 | 43 |  |  | WT10.5x22 | 6.49 | L1-1/4x1-1/4x3/16 | 0.434 | 2L7x4x3/4SLBB | 15.4 | HSS20x12x5/16 | 18.1 | HSS1.900x0.145 | 0.749
[34 empty] | W24x131 | 38.5 |  |  | WT9x155.5 | 45.8 | L1-1/8x1-1/8x1/8 | 0.266 | 2L7x4x5/8SLBB | 13 | HSS20x8x5/8 | 30.3 | HSS1.660x0.140 | 0.625
[34 empty] | W24x117 | 34.4 |  |  | WT9x141.5 | 41.6 | L1x1x1/8 | 0.234 | 2L7x4x1/2SLBB | 10.5 | HSS20x8x1/2 | 24.6
[34 empty] | W24x104 | 30.6 |  |  | WT9x129 | 38 |  |  | 2L7x4x7/16SLBB | 9.27 | HSS20x8x3/8 | 18.7
[34 empty] | W24x103 | 30.3 |  |  | WT9x117 | 34.4 |  |  | 2L7x4x3/8SLBB | 8 | HSS20x8x5/16 | 15.7
[34 empty] | W24x94 | 27.7 |  |  | WT9x105.5 | 31.1 |  |  | 2L6x4x7/8SLBB | 16 | HSS20x4x1/2 | 20.9
[34 empty] | W24x84 | 24.7 |  |  | WT9x96 | 28.2 |  |  | 2L6x4x3/4SLBB | 13.9 | HSS20x4x3/8 | 16
[34 empty] | W24x76 | 22.4 |  |  | WT9x87.5 | 25.7 |  |  | 2L6x4x5/8SLBB | 11.7 | HSS20x4x5/16 | 13.4
[34 empty] | W24x68 | 20.1 |  |  | WT9x79 | 23.2 |  |  | 2L6x4x9/16SLBB | 10.6 | HSS18x12x5/8 | 32.6
[34 empty] | W24x62 | 18.3 |  |  | WT9x71.5 | 21 |  |  | 2L6x4x1/2SLBB | 9.5 | HSS18x12x1/2 | 26.5
[34 empty] | W24x55 | 16.3 |  |  | WT9x65 | 19.1 |  |  | 2L6x4x7/16SLBB | 8.36 | HSS18x12x3/8 | 20.1
[34 empty] | W21x402 | 118 |  |  | WT9x59.5 | 17.5 |  |  | 2L6x4x3/8SLBB | 7.22 | HSS18x6x5/8 | 25.7
[34 empty] | W21x364 | 107 |  |  | WT9x53 | 15.6 |  |  | 2L6x4x5/16SLBB | 6.05 | HSS18x6x1/2 | 20.9
[34 empty] | W21x333 | 97.9 |  |  | WT9x48.5 | 14.3 |  |  | 2L6x3-1/2x1/2SLBB | 9.04 | HSS18x6x3/8 | 16
[34 empty] | W21x300 | 88.2 |  |  | WT9x43 | 12.7 |  |  | 2L6x3-1/2x3/8SLBB | 6.88 | HSS18x6x5/16 | 13.4
[34 empty] | W21x275 | 80.8 |  |  | WT9x38 | 11.2 |  |  | 2L6x3-1/2x5/16SLBB | 5.78 | HSS18x6x1/4 | 10.8
[34 empty] | W21x248 | 72.8 |  |  | WT9x35.5 | 10.4 |  |  | 2L5x3-1/2x3/4SLBB | 11.6 | HSS16x12x5/8 | 30.3
[34 empty] | W21x223 | 65.4 |  |  | WT9x32.5 | 9.55 |  |  | 2L5x3-1/2x5/8SLBB | 9.85 | HSS16x12x1/2 | 24.6
[34 empty] | W21x201 | 59.2 |  |  | WT9x30 | 8.82 |  |  | 2L5x3-1/2x1/2SLBB | 8.01 | HSS16x12x3/8 | 18.7
[34 empty] | W21x182 | 53.6 |  |  | WT9x27.5 | 8.1 |  |  | 2L5x3-1/2x3/8SLBB | 6.1 | HSS16x12x5/16 | 15.7
[34 empty] | W21x166 | 48.8 |  |  | WT9x25 | 7.33 |  |  | 2L5x3-1/2x5/16SLBB | 5.12 | HSS16x8x5/8 | 25.7
[34 empty] | W21x147 | 43.2 |  |  | WT9x23 | 6.77 |  |  | 2L5x3-1/2x1/4SLBB | 4.13 | HSS16x8x1/2 | 20.9
[34 empty] | W21x132 | 38.8 |  |  | WT9x20 | 5.88 |  |  | 2L5x3x1/2SLBB | 7.51 | HSS16x8x3/8 | 16
[34 empty] | W21x122 | 35.9 |  |  | WT9x17.5 | 5.15 |  |  | 2L5x3x7/16SLBB | 6.62 | HSS16x8x5/16 | 13.4
[34 empty] | W21x111 | 32.7 |  |  | WT8x50 | 14.9 |  |  | 2L5x3x3/8SLBB | 5.73 | HSS16x4x1/2 | 17.2
[34 empty] | W21x101 | 29.8 |  |  | WT8x44.5 | 13.2 |  |  | 2L5x3x5/16SLBB | 4.81 | HSS16x4x3/8 | 13.2
[34 empty] | W21x93 | 27.3 |  |  | WT8x38.5 | 11.5 |  |  | 2L5x3x1/4SLBB | 3.88 | HSS16x4x5/16 | 11.1
[34 empty] | W21x83 | 24.3 |  |  | WT8x33.5 | 9.98 |  |  | 2L4x3-1/2x1/2SLBB | 7.01 | HSS14x12x1/2 | 22.8
[34 empty] | W21x73 | 21.5 |  |  | WT8x28.5 | 8.39 |  |  | 2L4x3-1/2x3/8SLBB | 5.35 | HSS14x12x3/8 | 17.3
[34 empty] | W21x68 | 20 |  |  | WT8x25 | 7.37 |  |  | 2L4x3-1/2x5/16SLBB | 4.5 | HSS14x10x5/8 | 25.7
[34 empty] | W21x62 | 18.3 |  |  | WT8x22.5 | 6.63 |  |  | 2L4x3-1/2x1/4SLBB | 3.63 | HSS14x10x1/2 | 20.9
[34 empty] | W21x57 | 16.7 |  |  | WT8x20 | 5.89 |  |  | 2L4x3x5/8SLBB | 7.98 | HSS14x10x3/8 | 16
[34 empty] | W21x55 | 16.2 |  |  | WT8x18 | 5.29 |  |  | 2L4x3x1/2SLBB | 6.51 | HSS14x10x5/16 | 13.4
[34 empty] | W21x50 | 14.7 |  |  | WT8x15.5 | 4.56 |  |  | 2L4x3x3/8SLBB | 4.98 | HSS14x10x1/4 | 10.8
[34 empty] | W21x48 | 14.1 |  |  | WT8x13 | 3.84 |  |  | 2L4x3x5/16SLBB | 4.19 | HSS14x6x5/8 | 21
[34 empty] | W21x44 | 13 |  |  | WT7x404 | 119 |  |  | 2L4x3x1/4SLBB | 3.38 | HSS14x6x1/2 | 17.2
[34 empty] | W18x311 | 91.5 |  |  | WT7x365 | 107 |  |  | 2L3-1/2x3x1/2SLBB | 6.04 | HSS14x6x3/8 | 13.2
[34 empty] | W18x283 | 83.2 |  |  | WT7x332.5 | 97.8 |  |  | 2L3-1/2x3x7/16SLBB | 5.34 | HSS14x6x5/16 | 11.1
[34 empty] | W18x258 | 75.9 |  |  | WT7x302.5 | 88.9 |  |  | 2L3-1/2x3x3/8SLBB | 4.63 | HSS14x6x1/4 | 8.96
[34 empty] | W18x234 | 68.8 |  |  | WT7x275 | 80.9 |  |  | 2L3-1/2x3x5/16SLBB | 3.91 | HSS14x6x3/16 | 6.76
[34 empty] | W18x211 | 62.1 |  |  | WT7x250 | 73.5 |  |  | 2L3-1/2x3x1/4SLBB | 3.16 | HSS14x4x5/8 | 18.7
[34 empty] | W18x192 | 56.4 |  |  | WT7x227.5 | 66.9 |  |  | 2L3-1/2x2-1/2x1/2SLBB | 5.53 | HSS14x4x1/2 | 15.3
[34 empty] | W18x175 | 51.3 |  |  | WT7x213 | 62.6 |  |  | 2L3-1/2x2-1/2x3/8SLBB | 4.25 | HSS14x4x3/8 | 11.8
[34 empty] | W18x158 | 46.3 |  |  | WT7x199 | 58.5 |  |  | 2L3-1/2x2-1/2x5/16SLBB | 3.58 | HSS14x4x5/16 | 9.92
[34 empty] | W18x143 | 42.1 |  |  | WT7x185 | 54.4 |  |  | 2L3-1/2x2-1/2x1/4SLBB | 2.9 | HSS14x4x1/4 | 8.03
[34 empty] | W18x130 | 38.2 |  |  | WT7x171 | 50.3 |  |  | 2L3x2-1/2x1/2SLBB | 5.01 | HSS14x4x3/16 | 6.06
[34 empty] | W18x119 | 35.1 |  |  | WT7x155.5 | 45.7 |  |  | 2L3x2-1/2x7/16SLBB | 4.44 | HSS12x10x1/2 | 19
[34 empty] | W18x106 | 31.1 |  |  | WT7x141.5 | 41.6 |  |  | 2L3x2-1/2x3/8SLBB | 3.86 | HSS12x10x3/8 | 14.6
[34 empty] | W18x97 | 28.5 |  |  | WT7x128.5 | 37.8 |  |  | 2L3x2-1/2x5/16SLBB | 3.25 | HSS12x10x5/16 | 12.2
[34 empty] | W18x86 | 25.3 |  |  | WT7x116.5 | 34.2 |  |  | 2L3x2-1/2x1/4SLBB | 2.64 | HSS12x10x1/4 | 9.9
[34 empty] | W18x76 | 22.3 |  |  | WT7x105.5 | 31 |  |  | 2L3x2-1/2x3/16SLBB | 2 | HSS12x8x5/8 | 21
[34 empty] | W18x71 | 20.8 |  |  | WT7x96.5 | 28.4 |  |  | 2L3x2x1/2SLBB | 4.53 | HSS12x8x1/2 | 17.2
[34 empty] | W18x65 | 19.1 |  |  | WT7x88 | 25.9 |  |  | 2L3x2x3/8SLBB | 3.5 | HSS12x8x3/8 | 13.2
[34 empty] | W18x60 | 17.6 |  |  | WT7x79.5 | 23.4 |  |  | 2L3x2x5/16SLBB | 2.96 | HSS12x8x5/16 | 11.1
[34 empty] | W18x55 | 16.2 |  |  | WT7x72.5 | 21.3 |  |  | 2L3x2x1/4SLBB | 2.4 | HSS12x8x1/4 | 8.96
[34 empty] | W18x50 | 14.7 |  |  | WT7x66 | 19.4 |  |  | 2L3x2x3/16SLBB | 1.83 | HSS12x8x3/16 | 6.76
[34 empty] | W18x46 | 13.5 |  |  | WT7x60 | 17.7 |  |  | 2L2-1/2x2x3/8SLBB | 3.11 | HSS12x6x5/8 | 18.7
[34 empty] | W18x40 | 11.8 |  |  | WT7x54.5 | 16 |  |  | 2L2-1/2x2x5/16SLBB | 2.64 | HSS12x6x1/2 | 15.3
[34 empty] | W18x35 | 10.3 |  |  | WT7x49.5 | 14.6 |  |  | 2L2-1/2x2x1/4SLBB | 2.14 | HSS12x6x3/8 | 11.8
[34 empty] | W16x100 | 29.7 |  |  | WT7x45 | 13.2 |  |  | 2L2-1/2x2x3/16SLBB | 1.64 | HSS12x6x5/16 | 9.92
[34 empty] | W16x89 | 26.4 |  |  | WT7x41 | 12 |  |  |  |  | HSS12x6x1/4 | 8.03
[34 empty] | W16x77 | 22.9 |  |  | WT7x37 | 10.9 |  |  |  |  | HSS12x6x3/16 | 6.06
[34 empty] | W16x67 | 20 |  |  | WT7x34 | 9.99 |  |  |  |  | HSS12x4x5/8 | 16.4
[34 empty] | W16x57 | 16.8 |  |  | WT7x30.5 | 8.96 |  |  |  |  | HSS12x4x1/2 | 13.5
[34 empty] | W16x50 | 14.7 |  |  | WT7x26.5 | 7.8 |  |  |  |  | HSS12x4x3/8 | 10.4
[34 empty] | W16x45 | 13.3 |  |  | WT7x24 | 7.07 |  |  |  |  | HSS12x4x5/16 | 8.76
[34 empty] | W16x40 | 11.8 |  |  | WT7x21.5 | 6.31 |  |  |  |  | HSS12x4x1/4 | 7.1
[34 empty] | W16x36 | 10.6 |  |  | WT7x19 | 5.58 |  |  |  |  | HSS12x4x3/16 | 5.37
[34 empty] | W16x31 | 9.13 |  |  | WT7x17 | 5 |  |  |  |  | HSS12x3.5x3/8 | 10
[34 empty] | W16x26 | 7.68 |  |  | WT7x15 | 4.42 |  |  |  |  | HSS12x3.5x5/16 | 8.46
[34 empty] | W14x808 | 237 |  |  | WT7x13 | 3.85 |  |  |  |  | HSS12x3x5/16 | 8.17
[34 empty] | W14x730 | 215 |  |  | WT7x11 | 3.25 |  |  |  |  | HSS12x3x1/4 | 6.63
[34 empty] | W14x665 | 196 |  |  | WT6x168 | 49.4 |  |  |  |  | HSS12x3x3/16 | 5.02
[34 empty] | W14x605 | 178 |  |  | WT6x152.5 | 44.8 |  |  |  |  | HSS12x2x1/4 | 6.17
[34 empty] | W14x550 | 162 |  |  | WT6x139.5 | 41 |  |  |  |  | HSS12x2x3/16 | 4.67
[34 empty] | W14x500 | 147 |  |  | WT6x126 | 37 |  |  |  |  | HSS10x8x1/2 | 15.3
[34 empty] | W14x455 | 134 |  |  | WT6x115 | 33.9 |  |  |  |  | HSS10x8x3/8 | 11.8
[34 empty] | W14x426 | 125 |  |  | WT6x105 | 30.9 |  |  |  |  | HSS10x8x5/16 | 9.92
[34 empty] | W14x398 | 117 |  |  | WT6x95 | 27.9 |  |  |  |  | HSS10x8x1/4 | 8.03
[34 empty] | W14x370 | 109 |  |  | WT6x85 | 25 |  |  |  |  | HSS10x8x3/16 | 6.06
[34 empty] | W14x342 | 101 |  |  | WT6x76 | 22.4 |  |  |  |  | HSS10x6x5/8 | 16.4
[34 empty] | W14x311 | 91.4 |  |  | WT6x68 | 20 |  |  |  |  | HSS10x6x1/2 | 13.5
[34 empty] | W14x283 | 83.3 |  |  | WT6x60 | 17.6 |  |  |  |  | HSS10x6x3/8 | 10.4
[34 empty] | W14x257 | 75.6 |  |  | WT6x53 | 15.6 |  |  |  |  | HSS10x6x5/16 | 8.76
[34 empty] | W14x233 | 68.5 |  |  | WT6x48 | 14.1 |  |  |  |  | HSS10x6x1/4 | 7.1
[34 empty] | W14x211 | 62 |  |  | WT6x43.5 | 12.8 |  |  |  |  | HSS10x6x3/16 | 5.37
[34 empty] | W14x193 | 56.8 |  |  | WT6x39.5 | 11.6 |  |  |  |  | HSS10x5x3/8 | 9.67
[34 empty] | W14x176 | 51.8 |  |  | WT6x36 | 10.6 |  |  |  |  | HSS10x5x5/16 | 8.17
[34 empty] | W14x159 | 46.7 |  |  | WT6x32.5 | 9.54 |  |  |  |  | HSS10x5x1/4 | 6.63
[34 empty] | W14x145 | 42.7 |  |  | WT6x29 | 8.52 |  |  |  |  | HSS10x5x3/16 | 5.02
[34 empty] | W14x132 | 38.8 |  |  | WT6x26.5 | 7.78 |  |  |  |  | HSS10x4x5/8 | 14
[34 empty] | W14x120 | 35.3 |  |  | WT6x25 | 7.3 |  |  |  |  | HSS10x4x1/2 | 11.6
[34 empty] | W14x109 | 32 |  |  | WT6x22.5 | 6.56 |  |  |  |  | HSS10x4x3/8 | 8.97
[34 empty] | W14x99 | 29.1 |  |  | WT6x20 | 5.84 |  |  |  |  | HSS10x4x5/16 | 7.59
[34 empty] | W14x90 | 26.5 |  |  | WT6x17.5 | 5.17 |  |  |  |  | HSS10x4x1/4 | 6.17
[34 empty] | W14x82 | 24 |  |  | WT6x15 | 4.4 |  |  |  |  | HSS10x4x3/16 | 4.67
[34 empty] | W14x74 | 21.8 |  |  | WT6x13 | 3.82 |  |  |  |  | HSS10x3.5x3/16 | 4.5
[34 empty] | W14x68 | 20 |  |  | WT6x11 | 3.24 |  |  |  |  | HSS10x3x3/8 | 8.27
[34 empty] | W14x61 | 17.9 |  |  | WT6x9.5 | 2.79 |  |  |  |  | HSS10x3x5/16 | 7.01
[34 empty] | W14x53 | 15.6 |  |  | WT6x8 | 2.36 |  |  |  |  | HSS10x3x1/4 | 5.7
[34 empty] | W14x48 | 14.1 |  |  | WT6x7 | 2.08 |  |  |  |  | HSS10x3x3/16 | 4.32
[34 empty] | W14x43 | 12.6 |  |  | WT5x56 | 16.5 |  |  |  |  | HSS10x3x1/8 | 2.93
[34 empty] | W14x38 | 11.2 |  |  | WT5x50 | 14.7 |  |  |  |  | HSS10x2x3/8 | 7.58
[34 empty] | W14x34 | 10 |  |  | WT5x44 | 12.9 |  |  |  |  | HSS10x2x5/16 | 6.43
[34 empty] | W14x30 | 8.85 |  |  | WT5x38.5 | 11.3 |  |  |  |  | HSS10x2x1/4 | 5.24
[34 empty] | W14x26 | 7.69 |  |  | WT5x34 | 9.99 |  |  |  |  | HSS10x2x3/16 | 3.98
[34 empty] | W14x22 | 6.49 |  |  | WT5x30 | 8.82 |  |  |  |  | HSS9x7x5/8 | 16.4
[34 empty] | W12x336 | 98.8 |  |  | WT5x27 | 7.91 |  |  |  |  | HSS9x7x1/2 | 13.5
[34 empty] | W12x305 | 89.6 |  |  | WT5x24.5 | 7.21 |  |  |  |  | HSS9x7x3/8 | 10.4
[34 empty] | W12x279 | 81.9 |  |  | WT5x22.5 | 6.63 |  |  |  |  | HSS9x7x5/16 | 8.76
[34 empty] | W12x252 | 74 |  |  | WT5x19.5 | 5.73 |  |  |  |  | HSS9x7x1/4 | 7.1
[34 empty] | W12x230 | 67.7 |  |  | WT5x16.5 | 4.85 |  |  |  |  | HSS9x7x3/16 | 5.37
[34 empty] | W12x210 | 61.8 |  |  | WT5x15 | 4.42 |  |  |  |  | HSS9x5x5/8 | 14
[34 empty] | W12x190 | 55.8 |  |  | WT5x13 | 3.81 |  |  |  |  | HSS9x5x1/2 | 11.6
[34 empty] | W12x170 | 50 |  |  | WT5x11 | 3.24 |  |  |  |  | HSS9x5x3/8 | 8.97
[34 empty] | W12x152 | 44.7 |  |  | WT5x9.5 | 2.81 |  |  |  |  | HSS9x5x5/16 | 7.59
[34 empty] | W12x136 | 39.9 |  |  | WT5x8.5 | 2.5 |  |  |  |  | HSS9x5x1/4 | 6.17
[34 empty] | W12x120 | 35.3 |  |  | WT5x7.5 | 2.21 |  |  |  |  | HSS9x5x3/16 | 4.67
[34 empty] | W12x106 | 31.2 |  |  | WT5x6 | 1.77 |  |  |  |  | HSS9x3x1/2 | 9.74
[34 empty] | W12x96 | 28.2 |  |  | WT4x33.5 | 9.84 |  |  |  |  | HSS9x3x3/8 | 7.58
[34 empty] | W12x87 | 25.6 |  |  | WT4x29 | 8.54 |  |  |  |  | HSS9x3x5/16 | 6.43
[34 empty] | W12x79 | 23.2 |  |  | WT4x24 | 7.05 |  |  |  |  | HSS9x3x1/4 | 5.24
[34 empty] | W12x72 | 21.1 |  |  | WT4x20 | 5.87 |  |  |  |  | HSS9x3x3/16 | 3.98
[34 empty] | W12x65 | 19.1 |  |  | WT4x17.5 | 5.14 |  |  |  |  | HSS8x6x5/8 | 14
[34 empty] | W12x58 | 17 |  |  | WT4x15.5 | 4.56 |  |  |  |  | HSS8x6x1/2 | 11.6
[34 empty] | W12x53 | 15.6 |  |  | WT4x14 | 4.12 |  |  |  |  | HSS8x6x3/8 | 8.97
[34 empty] | W12x50 | 14.6 |  |  | WT4x12 | 3.54 |  |  |  |  | HSS8x6x5/16 | 7.59
[34 empty] | W12x45 | 13.1 |  |  | WT4x10.5 | 3.08 |  |  |  |  | HSS8x6x1/4 | 6.17
[34 empty] | W12x40 | 11.7 |  |  | WT4x9 | 2.63 |  |  |  |  | HSS8x6x3/16 | 4.67
[34 empty] | W12x35 | 10.3 |  |  | WT4x7.5 | 2.22 |  |  |  |  | HSS8x4x5/8 | 11.7
[34 empty] | W12x30 | 8.79 |  |  | WT4x6.5 | 1.92 |  |  |  |  | HSS8x4x1/2 | 9.74
[34 empty] | W12x26 | 7.65 |  |  | WT4x5 | 1.48 |  |  |  |  | HSS8x4x3/8 | 7.58
[34 empty] | W12x22 | 6.48 |  |  | WT3x12.5 | 3.68 |  |  |  |  | HSS8x4x5/16 | 6.43
[34 empty] | W12x19 | 5.57 |  |  | WT3x10 | 2.95 |  |  |  |  | HSS8x4x1/4 | 5.24
[34 empty] | W12x16 | 4.71 |  |  | WT3x8 | 2.37 |  |  |  |  | HSS8x4x3/16 | 3.98
[34 empty] | W12x14 | 4.16 |  |  | WT3x7.5 | 2.22 |  |  |  |  | HSS8x4x1/8 | 2.7
[34 empty] | W10x112 | 32.9 |  |  | WT3x6 | 1.78 |  |  |  |  | HSS8x3x1/2 | 8.81
[34 empty] | W10x100 | 29.4 |  |  | WT3x4.5 | 1.34 |  |  |  |  | HSS8x3x3/8 | 6.88
[34 empty] | W10x88 | 25.9 |  |  | WT3x4.25 | 1.25 |  |  |  |  | HSS8x3x5/16 | 5.85
[34 empty] | W10x77 | 22.6 |  |  | WT2.5x9.5 | 2.78 |  |  |  |  | HSS8x3x1/4 | 4.77
[34 empty] | W10x68 | 20 |  |  | WT2.5x8 | 2.35 |  |  |  |  | HSS8x3x3/16 | 3.63
[34 empty] | W10x60 | 17.6 |  |  | WT2x6.5 | 1.91 |  |  |  |  | HSS8x3x1/8 | 2.46
[34 empty] | W10x54 | 15.8 | [8 empty] | HSS8x2x3/8 | 6.18
[34 empty] | W10x49 | 14.4 | [8 empty] | HSS8x2x5/16 | 5.26
[34 empty] | W10x45 | 13.3 | [8 empty] | HSS8x2x1/4 | 4.3
[34 empty] | W10x39 | 11.5 | [8 empty] | HSS8x2x3/16 | 3.28
[34 empty] | W10x33 | 9.71 | [8 empty] | HSS8x2x1/8 | 2.23
[34 empty] | W10x30 | 8.84 | [8 empty] | HSS7x5x5/8 | 11.7
[34 empty] | W10x26 | 7.61 | [8 empty] | HSS7x5x1/2 | 9.74
[34 empty] | W10x22 | 6.49 | [8 empty] | HSS7x5x3/8 | 7.58
[34 empty] | W10x19 | 5.62 | [8 empty] | HSS7x5x5/16 | 6.43
[34 empty] | W10x17 | 4.99 | [8 empty] | HSS7x5x1/4 | 5.24
[34 empty] | W10x15 | 4.41 | [8 empty] | HSS7x5x3/16 | 3.98
[34 empty] | W10x12 | 3.54 | [8 empty] | HSS7x5x1/8 | 2.7
[34 empty] | W8x67 | 19.7 | [8 empty] | HSS7x4x1/2 | 8.81
[34 empty] | W8x58 | 17.1 | [8 empty] | HSS7x4x3/8 | 6.88
[34 empty] | W8x48 | 14.1 | [8 empty] | HSS7x4x5/16 | 5.85
[34 empty] | W8x40 | 11.7 | [8 empty] | HSS7x4x1/4 | 4.77
[34 empty] | W8x35 | 10.3 | [8 empty] | HSS7x4x3/16 | 3.63
[34 empty] | W8x31 | 9.12 | [8 empty] | HSS7x4x1/8 | 2.46
[34 empty] | W8x28 | 8.24 | [8 empty] | HSS7x3x1/2 | 7.88
[34 empty] | W8x24 | 7.08 | [8 empty] | HSS7x3x3/8 | 6.18
[34 empty] | W8x21 | 6.16 | [8 empty] | HSS7x3x5/16 | 5.26
[34 empty] | W8x18 | 5.26 | [8 empty] | HSS7x3x1/4 | 4.3
[34 empty] | W8x15 | 4.44 | [8 empty] | HSS7x3x3/16 | 3.28
[34 empty] | W8x13 | 3.84 | [8 empty] | HSS7x3x1/8 | 2.23
[34 empty] | W8x10 | 2.96 | [8 empty] | HSS6x5x3/8 | 6.88
[34 empty] | W6x25 | 7.36 | [8 empty] | HSS6x5x5/16 | 5.85
[34 empty] | W6x20 | 5.89 | [8 empty] | HSS6x5x1/4 | 4.77
[34 empty] | W6x16 | 4.74 | [8 empty] | HSS6x5x3/16 | 3.63
[34 empty] | W6x15 | 4.45 | [8 empty] | HSS6x4x1/2 | 7.88
[34 empty] | W6x12 | 3.55 | [8 empty] | HSS6x4x3/8 | 6.18
[34 empty] | W6x9 | 2.68 | [8 empty] | HSS6x4x5/16 | 5.26
[34 empty] | W6x8.5 | 2.51 | [8 empty] | HSS6x4x1/4 | 4.3
[34 empty] | W5x19 | 5.56 | [8 empty] | HSS6x4x3/16 | 3.28
[34 empty] | W5x16 | 4.71 | [8 empty] | HSS6x4x1/8 | 2.23
[34 empty] | W4x13 | 3.83 | [8 empty] | HSS6x3x1/2 | 6.95
[44 empty] | HSS6x3x3/8 | 5.48
[44 empty] | HSS6x3x5/16 | 4.68
[44 empty] | HSS6x3x1/4 | 3.84
[44 empty] | HSS6x3x3/16 | 2.93
[44 empty] | HSS6x3x1/8 | 2
[44 empty] | HSS6x2x3/8 | 4.78
[44 empty] | HSS6x2x5/16 | 4.1
[44 empty] | HSS6x2x1/4 | 3.37
[44 empty] | HSS6x2x3/16 | 2.58
[44 empty] | HSS6x2x1/8 | 1.77
[44 empty] | HSS5x4x1/2 | 6.95
[44 empty] | HSS5x4x3/8 | 5.48
[44 empty] | HSS5x4x5/16 | 4.68
[44 empty] | HSS5x4x1/4 | 3.84
[44 empty] | HSS5x4x3/16 | 2.93
[44 empty] | HSS5x3x1/2 | 6.02
[44 empty] | HSS5x3x3/8 | 4.78
[44 empty] | HSS5x3x5/16 | 4.1
[44 empty] | HSS5x3x1/4 | 3.37
[44 empty] | HSS5x3x3/16 | 2.58
[44 empty] | HSS5x3x1/8 | 1.77
[44 empty] | HSS5x2.5x1/4 | 3.14
[44 empty] | HSS5x2.5x3/16 | 2.41
[44 empty] | HSS5x2.5x1/8 | 1.65
[44 empty] | HSS5x2x3/8 | 4.09
[44 empty] | HSS5x2x5/16 | 3.52
[44 empty] | HSS5x2x1/4 | 2.91
[44 empty] | HSS5x2x3/16 | 2.24
[44 empty] | HSS5x2x1/8 | 1.54
[44 empty] | HSS4x3x3/8 | 4.09
[44 empty] | HSS4x3x5/16 | 3.52
[44 empty] | HSS4x3x1/4 | 2.91
[44 empty] | HSS4x3x3/16 | 2.24
[44 empty] | HSS4x3x1/8 | 1.54
[44 empty] | HSS4x2.5x5/16 | 3.23
[44 empty] | HSS4x2.5x1/4 | 2.67
[44 empty] | HSS4x2.5x3/16 | 2.06
[44 empty] | HSS4x2x3/8 | 3.39
[44 empty] | HSS4x2x5/16 | 2.94
[44 empty] | HSS4x2x1/4 | 2.44
[44 empty] | HSS4x2x3/16 | 1.89
[44 empty] | HSS4x2x1/8 | 1.3
[44 empty] | HSS3.5x2.5x3/8 | 3.39
[44 empty] | HSS3.5x2.5x5/16 | 2.94
[44 empty] | HSS3.5x2.5x1/4 | 2.44
[44 empty] | HSS3.5x2.5x3/16 | 1.89
[44 empty] | HSS3.5x2.5x1/8 | 1.3
[44 empty] | HSS3x2.5x5/16 | 2.64
[44 empty] | HSS3x2.5x1/4 | 2.21
[44 empty] | HSS3x2.5x3/16 | 1.71
[44 empty] | HSS3x2.5x1/8 | 1.19
[44 empty] | HSS3x2x5/16 | 2.35
[44 empty] | HSS3x2x1/4 | 1.97
[44 empty] | HSS3x2x3/16 | 1.54
[44 empty] | HSS3x2x1/8 | 1.07
[44 empty] | HSS3x1.5x1/4 | 1.74
[44 empty] | HSS3x1.5x3/16 | 1.37
[44 empty] | HSS3x1.5x1/8 | 0.956
[44 empty] | HSS3x1x1/8 | 0.84
[44 empty] | HSS2.5x1.5x1/4 | 1.51
[44 empty] | HSS2.5x1.5x3/16 | 1.19
[44 empty] | HSS2.5x1.5x1/8 | 0.84
[44 empty] | HSS2x1.5x3/16 | 1.02
[44 empty] | HSS2x1x3/16 | 0.845
[44 empty] | HSS2x1x1/8 | 0.608
Note on D12: The brace angle shown is the angle between the brace and horizontal.
Note on D17: The brace angle shown is the angle between the brace and horizontal.
Note on D22: The brace angle shown is the angle between the brace and horizontal.
Note on D27: The brace angle shown is the angle between the brace and horizontal.
Note on D32: The brace angle shown is the angle between the brace and horizontal.
Note on D37: The brace angle shown is the angle between the brace and horizontal.
Note on D42: The brace angle shown is the angle between the brace and horizontal.
Note on D47: The brace angle shown is the angle between the brace and horizontal.
Note on D52: The brace angle shown is the angle between the brace and horizontal.
Note on BM1: "XBRACING.xls" written by: Alex Tomanovich, P.E.

## X(10)
X-Braced Bent Analysis for Lateral Loads | [10 empty] | CALCULATIONS: | [42 empty] | Version 1.2
For 10-Story Bent
Assuming Fully Braced, Tension-Only System | [35 empty] | W Shape | A (in.^2) | C Shape | A (in.^2) | WT Shape | A (in.^2) | Single-Angle | A (in.^2) | Double-Angle | A (in.^2) | Rect. HSS Shape | A (in.^2) | Round HSS Shape | A (in.^2) | Pipe | A (in.^2) | Rod | A (in.^2)
Job Name: | [5 empty] | Subject: | [29 empty] | W44x335 | 98.3 | C15x50 | 14.7 | WT22x167.5 | 49.1 | L9x4x5/8 | 7.73 | 2L8x8x1-1/8 | 33.6 | HSS32x32x5/8 | 76.4 | HSS20.000x0.500 | 28.5 | PIPE1/2STD | 0.25 | 0.25 | 0.049
Job Number: | [5 empty] | Originator: |  |  | Checker: | [26 empty] | W44x290 | 85.8 | C15x40 | 11.8 | WT22x145 | 42.9 | L9x4x9/16 | 7 | 2L8x8x1 | 30.2 | HSS32x32x1/2 | 61.9 | HSS20.000x0.375 | 21.5 | PIPE3/4STD | 0.333 | 0.375 | 0.11
[36 empty] | W44x285 | 83.8 | C15x33.9 | 9.95 | WT22x131 | 38.6 | L9x4x1/2 | 6.25 | 2L8x8x7/8 | 26.6 | HSS32x32x3/8 | 46.8 | HSS18.000x0.500 | 25.6 | PIPE1STD | 0.494 | 0.5 | 0.196
Forces and Reactions: |  |  |  |  | L = | 20 | [29 empty] | W44x262 | 77.2 | C12x30 | 8.81 | WT22x115 | 33.8 | L8x8x1-1/8 | 16.8 | 2L8x8x3/4 | 23 | HSS30x30x5/8 | 71.4 | HSS18.000x0.375 | 19.4 | PIPE1-1/4STD | 0.669 | 0.625 | 0.307
|  | Lateral Story Loads |  |  |  | (Bent Width) |  |  |  |  | Story Deflections Determined by "Virtual Work Method" | [24 empty] | W44x248 | 72.8 | C12x25 | 7.34 | WT20x296.5 | 87.2 | L8x8x1 | 15.1 | 2L8x8x5/8 | 19.4 | HSS30x30x1/2 | 57.9 | HSS16.000x0.500 | 22.7 | PIPE1-1/2STD | 0.799 | 0.75 | 0.442
|  | P10 = | 2.5 |  |  | 2.5 |  |  |  |  | Member | Member | L | A | Mem. Force (F) | Mem. Force (u1) | F*u1*L/(A*E) | Mem. Force (u2) | F*u2*L/(A*E) | Mem. Force (u3) | F*u3*L/(A*E) | Mem. Force (u4) | F*u4*L/(A*E) | Mem. Force (u5) | F*u5*L/(A*E) | Mem. Force (u6) | F*u6*L/(A*E) | Mem. Force (u7) | F*u7*L/(A*E) | Mem. Force (u8) | F*u8*L/(A*E) | Mem. Force (u9) | F*u9*L/(A*E) | Mem. Force (u10) | F*u10*L/(A*E) | W44x230 | 67.7 | C12x20.7 | 6.08 | WT20x251.5 | 74 | L8x8x7/8 | 13.3 | 2L8x8x9/16 | 17.5 | HSS30x30x3/8 | 43.8 | HSS16.000x0.438 | 19.9 | PIPE2STD | 1.07 | 0.875 | 0.601
|  |  |  | 0 |  |  |  | 1.25 |  |  | Designation | No. | (in.) | (in.^2) | from all P Loads | from Unit Load @ Story 1 |  | from Unit Load @ Story 2 |  | from Unit Load @ Story 3 |  | from Unit Load @ Story 4 |  | from Unit Load @ Story 5 |  | from Unit Load @ Story 6 |  | from Unit Load @ Story 7 |  | from Unit Load @ Story 8 |  | from Unit Load @ Story 9 |  | from Unit Load @ Story 10 |  | W44x224 | 65.8 | C10x30 | 8.81 | WT20x233 | 68.4 | L8x8x3/4 | 11.5 | 2L8x8x1/2 | 15.7 | HSS28x28x5/8 | 66.4 | HSS16.000x0.375 | 17.2 | PIPE2-1/2STD | 1.7 | 1 | 0.785
Story Heights | [5 empty] | -2.7951 |  |  |  |  | LC1 | 1 | 228 | 7.08 | -198.45 | 0 | 0 | -0.9 | 0.19833 | -1.75 | 0.38565 | -2.55 | 0.56195 | -3.3 | 0.72722 | -4 | 0.88148 | -4.65 | 1.0247 | -5.25 | 1.1569 | -5.8 | 1.2782 | -6.3 | 1.3883 | W44x198 | 58 | C10x25 | 7.34 | WT20x215.5 | 63.4 | L8x8x5/8 | 9.69 | 2L6x6x1 | 22 | HSS28x28x1/2 | 53.9 | HSS16.000x0.312 | 14.4 | PIPE3STD | 2.23 | 1.125 | 0.994
h10 = | 10 |  | Brace Angle10=26.57 |  |  | L10=22.36 ft. |  |  |  |  | LC2 | 2 | 216 | 7.08 | -145.8 | 0 | 0 | 0 | 0 | -0.85 | 0.13038 | -1.65 | 0.25308 | -2.4 | 0.36812 | -3.1 | 0.47549 | -3.75 | 0.57519 | -4.35 | 0.66722 | -4.9 | 0.75158 | -5.4 | 0.82827 | W40x655 | 192 | C10x20 | 5.87 | WT20x198.5 | 58.4 | L8x8x9/16 | 8.77 | 2L6x6x7/8 | 19.5 | HSS28x28x3/8 | 40.8 | HSS14.000x0.500 | 19.8 | PIPE3-1/2STD | 2.68 | 1.25 | 1.227
[11 empty] | LC3 | 3 | 204 | 7.08 | -103.5125 | 0 | 0 | 0 | 0 | 0 | 0 | -0.8 | 0.082278 | -1.55 | 0.15941 | -2.25 | 0.23141 | -2.9 | 0.29826 | -3.5 | 0.35996 | -4.05 | 0.41653 | -4.55 | 0.46795 | W40x593 | 174 | C10x15.3 | 4.48 | WT20x196 | 57.7 | L8x8x1/2 | 7.84 | 2L6x6x3/4 | 16.9 | HSS26x26x5/8 | 61.4 | HSS14.000x0.375 | 15 | PIPE4STD | 3.17 | 1.375 | 1.485
|  | P9 = | 5.25 |  |  | 7.75 |  |  |  |  | LC4 | 4 | 192 | 7.08 | -70.3125 | 0 | 0 | 0 | 0 | 0 | 0 | 0 | 0 | -0.75 | 0.049313 | -1.45 | 0.095339 | -2.1 | 0.13808 | -2.7 | 0.17753 | -3.25 | 0.21369 | -3.75 | 0.24657 | W40x531 | 156 | C9x20 | 5.87 | WT20x186 | 54.7 | L8x6x1 | 13.1 | 2L6x6x5/8 | 14.3 | HSS26x26x1/2 | 49.9 | HSS14.000x0.312 | 12.5 | PIPE5STD | 4.3 | 1.5 | 1.767
|  |  |  | -1.25 |  |  |  | 5.5125 |  |  | LC5 | 5 | 180 | 7.08 | -45 | 0 | 0 | 0 | 0 | 0 | 0 | 0 | 0 | 0 | 0 | -0.7 | 0.027615 | -1.35 | 0.053258 | -1.95 | 0.076929 | -2.5 | 0.098627 | -3 | 0.11835 | W40x503 | 148 | C9x15 | 4.41 | WT20x181 | 53.3 | L8x6x7/8 | 11.5 | 2L6x6x9/16 | 12.9 | HSS26x26x3/8 | 37.8 | HSS12.750x0.500 | 17.9 | PIPE6STD | 5.58
[6 empty] | -8.8449 |  |  |  |  | LC6 | 6 | 168 | 7.08 | -26.45 | 0 | 0 | 0 | 0 | 0 | 0 | 0 | 0 | 0 | 0 | 0 | 0 | -0.65 | 0.014068 | -1.25 | 0.027053 | -1.8 | 0.038956 | -2.3 | 0.049777 | W40x480 | 140 | C9x13.4 | 3.94 | WT20x165.5 | 48.7 | L8x6x3/4 | 9.99 | 2L6x6x1/2 | 11.5 | HSS24x24x5/8 | 56.4 | HSS12.750x0.375 | 13.6 | PIPE8STD | 8.4
h9 = | 11 |  | Brace Angle9=28.81 |  |  | L9=22.83 ft. |  |  |  |  | LC7 | 7 | 156 | 7.08 | -13.6125 | 0 | 0 | 0 | 0 | 0 | 0 | 0 | 0 | 0 | 0 | 0 | 0 | 0 | 0 | -0.6 | 0.0062056 | -1.15 | 0.011894 | -1.65 | 0.017065 | W40x466 | 137 | C8x18.75 | 5.51 | WT20x163.5 | 48 | L8x6x5/8 | 8.41 | 2L6x6x7/16 | 10.2 | HSS24x24x1/2 | 45.9 | HSS12.750x0.250 | 9.16 | PIPE10STD | 11.9
[11 empty] | LC8 | 8 | 144 | 7.08 | -5.5125 | 0 | 0 | 0 | 0 | 0 | 0 | 0 | 0 | 0 | 0 | 0 | 0 | 0 | 0 | 0 | 0 | -0.55 | 0.0021264 | -1.05 | 0.0040595 | W40x436 | 128 | C8x13.75 | 4.04 | WT20x162 | 47.7 | L8x6x9/16 | 7.61 | 2L6x6x3/8 | 8.76 | HSS24x24X3/8 | 34.8 | HSS12.500x0.625 | 21.8 | PIPE12STD | 14.6
|  | P8 = | 5.75 |  |  | 13.5 |  |  |  |  | LC9 | 9 | 132 | 7.08 | -1.25 | 0 | 0 | 0 | 0 | 0 | 0 | 0 | 0 | 0 | 0 | 0 | 0 | 0 | 0 | 0 | 0 | 0 | 0 | -0.5 | 0.00040181 | W40x431 | 127 | C8x11.5 | 3.37 | WT20x160.5 | 47 | L8x6x1/2 | 6.8 | 2L6x6x5/16 | 7.34 | HSS22x22x5/8 | 51.4 | HSS12.500x0.500 | 17.6 | PIPE1/2XS | 0.32
|  |  |  | -5.5125 |  |  |  | 13.6125 |  |  | LC10 | 10 | 120 | 7.08 | 0 | 0 | 0 | 0 | 0 | 0 | 0 | 0 | 0 | 0 | 0 | 0 | 0 | 0 | 0 | 0 | 0 | 0 | 0 | 0 | 0 | W40x397 | 117 | C7x14.75 | 4.33 | WT20x148.5 | 43.7 | L8x6x7/16 | 5.99 | 2L5x5x7/8 | 16 | HSS22x22x1/2 | 41.9 | HSS12.500x0.375 | 13.3 | PIPE3/4XS | 0.433
[6 empty] | -15.7436 |  |  |  |  | RC1 | 11 | 228 | 7.08 | 262.8125 | 0.95 | 0.27725 | 1.85 | 0.53991 | 2.7 | 0.78798 | 3.5 | 1.0215 | 4.25 | 1.2403 | 4.95 | 1.4446 | 5.6 | 1.6343 | 6.2 | 1.8094 | 6.75 | 1.9699 | 7.25 | 2.1159 | W40x392 | 115 | C7x12.25 | 3.6 | WT20x139 | 40.9 | L8x4x1 | 11.1 | 2L5x5x3/4 | 14 | HSS22x22x3/8 | 31.8 | HSS12.500x0.312 | 11.2 | PIPE1XS | 0.639
h8 = | 12 |  | Brace Angle8=30.96 |  |  | L8=23.32 ft. |  |  |  |  | RC2 | 12 | 216 | 7.08 | 198.45 | 0 | 0 | 0.9 | 0.1879 | 1.75 | 0.36535 | 2.55 | 0.53237 | 3.3 | 0.68895 | 4 | 0.83509 | 4.65 | 0.97079 | 5.25 | 1.0961 | 5.8 | 1.2109 | 6.3 | 1.3153 | W40x372 | 109 | C7x9.8 | 2.87 | WT20x138.5 | 40.7 | L8x4x7/8 | 9.79 | 2L5x5x5/8 | 11.8 | HSS20x20x5/8 | 46.4 | HSS12.500x0.250 | 8.98 | PIPE1-1/4XS | 0.881
[11 empty] | RC3 | 13 | 204 | 7.08 | 145.8 | 0 | 0 | 0 | 0 | 0.85 | 0.12313 | 1.65 | 0.23902 | 2.4 | 0.34767 | 3.1 | 0.44907 | 3.75 | 0.54323 | 4.35 | 0.63015 | 4.9 | 0.70983 | 5.4 | 0.78226 | W40x362 | 107 | C6x13 | 3.81 | WT20x132 | 38.8 | L8x4x3/4 | 8.49 | 2L5x5x1/2 | 9.58 | HSS20x20x1/2 | 37.9 | HSS12.500x0.188 | 6.74 | PIPE1-1/2XS | 1.07
|  | P7 = | 6.25 |  |  | 19.75 |  |  |  |  | RC4 | 14 | 192 | 7.08 | 103.5125 | 0 | 0 | 0 | 0 | 0 | 0 | 0.8 | 0.077438 | 1.55 | 0.15004 | 2.25 | 0.21779 | 2.9 | 0.28071 | 3.5 | 0.33879 | 4.05 | 0.39203 | 4.55 | 0.44043 | W40x331 | 97.5 | C6x10.5 | 3.08 | WT20x124.5 | 36.7 | L8x4x5/8 | 7.16 | 2L5x5x7/16 | 8.44 | HSS20x20x3/8 | 28.8 | HSS11.250x0.625 | 19.5 | PIPE2XS | 1.48
|  |  |  | -13.6125 |  |  |  | 26.45 |  |  | RC5 | 15 | 180 | 7.08 | 70.3125 | 0 | 0 | 0 | 0 | 0 | 0 | 0 | 0 | 0.75 | 0.046231 | 1.45 | 0.08938 | 2.1 | 0.12945 | 2.7 | 0.16643 | 3.25 | 0.20034 | 3.75 | 0.23116 | W40x328 | 96.4 | C6x8.2 | 2.39 | WT20x117.5 | 34.5 | L8x4x9/16 | 6.49 | 2L5x5x3/8 | 7.3 | HSS18x18x5/8 | 41.4 | HSS11.250x0.500 | 15.8 | PIPE2-1/2XS | 2.25
[6 empty] | -23.5555 |  |  |  |  | RC6 | 16 | 168 | 7.08 | 45 | 0 | 0 | 0 | 0 | 0 | 0 | 0 | 0 | 0 | 0 | 0.7 | 0.025774 | 1.35 | 0.049708 | 1.95 | 0.0718 | 2.5 | 0.092051 | 3 | 0.11046 | W40x327 | 96 | C5x9 | 2.64 | WT20x107.5 | 31.7 | L8x4x1/2 | 5.8 | 2L5x5x5/16 | 6.13 | HSS18x18x1/2 | 33.9 | HSS11.250x0.375 | 12 | PIPE3XS | 3.02
h7 = | 13 |  | Brace Angle7=33.02 |  |  | L7=23.85 ft. |  |  |  |  | RC7 | 17 | 156 | 7.08 | 26.45 | 0 | 0 | 0 | 0 | 0 | 0 | 0 | 0 | 0 | 0 | 0 | 0 | 0.65 | 0.013063 | 1.25 | 0.025121 | 1.8 | 0.036174 | 2.3 | 0.046222 | W40x324 | 95.3 | C5x6.7 | 1.97 | WT20x105.5 | 31 | L8x4x7/16 | 5.11 | 2L4x4x3/4 | 10.9 | HSS18x18x3/8 | 25.8 | HSS11.250x0.312 | 10 | PIPE3-1/2XS | 3.68
[11 empty] | RC8 | 18 | 144 | 7.08 | 13.6125 | 0 | 0 | 0 | 0 | 0 | 0 | 0 | 0 | 0 | 0 | 0 | 0 | 0 | 0 | 0.6 | 0.0057282 | 1.15 | 0.010979 | 1.65 | 0.015753 | W40x321 | 94.1 | C4x7.25 | 2.13 | WT20x99.5 | 29.2 | L7x4x3/4 | 7.7 | 2L4x4x5/8 | 9.21 | HSS16x16x5/8 | 35 | HSS11.250x0.250 | 8.06 | PIPE4XS | 4.41
|  | P6 = | 6.75 |  |  | 26.5 |  |  |  |  | RC9 | 19 | 132 | 7.08 | 5.5125 | 0 | 0 | 0 | 0 | 0 | 0 | 0 | 0 | 0 | 0 | 0 | 0 | 0 | 0 | 0 | 0 | 0.55 | 0.0019492 | 1.05 | 0.0037212 | W40x298 | 87.6 | C4x5.4 | 1.58 | WT20x91.5 | 26.9 | L7x4x5/8 | 6.5 | 2L4x4x1/2 | 7.49 | HSS16x16x1/2 | 28.3 | HSS11.250x0.188 | 6.05 | PIPE5XS | 6.11
|  |  |  | -26.45 |  |  |  | 45 |  |  | RC10 | 20 | 120 | 7.08 | 1.25 | 0 | 0 | 0 | 0 | 0 | 0 | 0 | 0 | 0 | 0 | 0 | 0 | 0 | 0 | 0 | 0 | 0 | 0 | 0.5 | 0.00036528 | W40x297 | 87.4 | C4x4.5 | 1.38 | WT20x87 | 25.5 | L7x4x1/2 | 5.26 | 2L4x4x7/16 | 6.61 | HSS16x16x3/8 | 21.5 | HSS10.750x0.500 | 15 | PIPE6XS | 8.4
[6 empty] | -32.3474 |  |  |  |  | HB1 | 21 | 240 | 5.62 | 67.75 | 1 | 0.099767 | 1 | 0.099767 | 1 | 0.099767 | 1 | 0.099767 | 1 | 0.099767 | 1 | 0.099767 | 1 | 0.099767 | 1 | 0.099767 | 1 | 0.099767 | 1 | 0.099767 | W40x278 | 81.8 | C3x6 | 1.76 | WT20x83.5 | 24.6 | L7x4x7/16 | 4.63 | 2L4x4x3/8 | 5.71 | HSS16x16x5/16 | 18.1 | HSS10.750x0.250 | 7.7 | PIPE8XS | 12.8
h6 = | 14 |  | Brace Angle6=34.99 |  |  | L6=24.41 ft. |  |  |  |  | HB2 | 22 | 240 | 5.62 | 58.5 | 0 | 0 | 1 | 0.086146 | 1 | 0.086146 | 1 | 0.086146 | 1 | 0.086146 | 1 | 0.086146 | 1 | 0.086146 | 1 | 0.086146 | 1 | 0.086146 | 1 | 0.086146 | W40x277 | 81.4 | C3x5 | 1.47 | WT20x74.5 | 21.9 | L7x4x3/8 | 4 | 2L4x4x5/16 | 4.8 | HSS14x14x5/8 | 30.3 | HSS10.000x0.625 | 17.2 | PIPE10XS | 16.1
[11 empty] | HB3 | 23 | 240 | 5.62 | 49.75 | 0 | 0 | 0 | 0 | 1 | 0.073261 | 1 | 0.073261 | 1 | 0.073261 | 1 | 0.073261 | 1 | 0.073261 | 1 | 0.073261 | 1 | 0.073261 | 1 | 0.073261 | W40x268 | 78.8 | C3x4.1 | 1.2 | WT18x424 | 125 | L6x6x1 | 11 | 2L4x4x1/4 | 3.87 | HSS14x14x1/2 | 24.6 | HSS10.000x0.500 | 13.9 | PIPE12XS | 19.2
|  | P5 = | 7.25 |  |  | 33.75 |  |  | Ht = | 145 | HB4 | 24 | 240 | 5.62 | 41.5 | 0 | 0 | 0 | 0 | 0 | 0 | 1 | 0.061112 | 1 | 0.061112 | 1 | 0.061112 | 1 | 0.061112 | 1 | 0.061112 | 1 | 0.061112 | 1 | 0.061112 | W40x264 | 77.6 | C3x3.5 | 1.09 | WT18x399 | 117 | L6x6x7/8 | 9.75 | 2L3-1/2x3-1/2x1/2 | 6.53 | HSS14x14x3/8 | 18.7 | HSS10.000x0.375 | 10.6 | PIPE2XXS | 2.66
|  |  |  | -45 |  |  |  | 70.3125 | (Total Bent Height) |  | HB5 | 25 | 240 | 5.62 | 33.75 | 0 | 0 | 0 | 0 | 0 | 0 | 0 | 0 | 1 | 0.049699 | 1 | 0.049699 | 1 | 0.049699 | 1 | 0.049699 | 1 | 0.049699 | 1 | 0.049699 | W40x249 | 73.3 | MC18x58 | 17.1 | WT18x325 | 95.5 | L6x6x3/4 | 8.46 | 2L3-1/2x3-1/2x7/16 | 5.77 | HSS14x14x5/16 | 15.7 | HSS10.000x0.312 | 8.88 | PIPE2-1/2XXS | 4.03
[6 empty] | -42.1875 |  |  |  |  | HB6 | 26 | 240 | 5.62 | 26.5 | 0 | 0 | 0 | 0 | 0 | 0 | 0 | 0 | 0 | 0 | 1 | 0.039023 | 1 | 0.039023 | 1 | 0.039023 | 1 | 0.039023 | 1 | 0.039023 | W40x244 | 71.7 | MC18x51.9 | 15.3 | WT18x263.5 | 77.4 | L6x6x5/8 | 7.13 | 2L3-1/2x3-1/2x3/8 | 5 | HSS12x12x5/8 | 25.7 | HSS10.000x0.250 | 7.15 | PIPE3XXS | 5.47
h5 = | 15 |  | Brace Angle5=36.87 |  |  | L5=25 ft. |  |  |  |  | HB7 | 27 | 240 | 5.62 | 19.75 | 0 | 0 | 0 | 0 | 0 | 0 | 0 | 0 | 0 | 0 | 0 | 0 | 1 | 0.029083 | 1 | 0.029083 | 1 | 0.029083 | 1 | 0.029083 | W40x235 | 69 | MC18x45.8 | 13.5 | WT18x219.5 | 64.5 | L6x6x9/16 | 6.45 | 2L3-1/2x3-1/2x5/16 | 4.21 | HSS12x12x1/2 | 20.9 | HSS10.000x0.188 | 5.37 | PIPE4XXS | 8.1
[11 empty] | HB8 | 28 | 240 | 5.62 | 13.5 | 0 | 0 | 0 | 0 | 0 | 0 | 0 | 0 | 0 | 0 | 0 | 0 | 0 | 0 | 1 | 0.01988 | 1 | 0.01988 | 1 | 0.01988 | W40x221 | 64.8 | MC18x42.7 | 12.6 | WT18x196.5 | 57.8 | L6x6x1/2 | 5.77 | 2L3-1/2x3-1/2x1/4 | 3.41 | HSS12x12x3/8 | 16 | HSS9.625x0.500 | 13.4 | PIPE5XXS | 11.3
|  | P4 = | 7.75 |  |  | 41.5 |  |  |  |  | HB9 | 29 | 240 | 5.62 | 7.75 | 0 | 0 | 0 | 0 | 0 | 0 | 0 | 0 | 0 | 0 | 0 | 0 | 0 | 0 | 0 | 0 | 1 | 0.011412 | 1 | 0.011412 | W40x215 | 63.4 | MC13x50 | 14.7 | WT18x179.5 | 52.7 | L6x6x7/16 | 5.08 | 2L3x3x1/2 | 5.5 | HSS12x12x5/16 | 13.4 | HSS9.625x0.375 | 10.2 | PIPE6XXS | 15.6
|  |  |  | -70.3125 |  |  |  | 103.5125 |  |  | HB10 | 30 | 240 | 5.62 | 2.5 | 0 | 0 | 0 | 0 | 0 | 0 | 0 | 0 | 0 | 0 | 0 | 0 | 0 | 0 | 0 | 0 | 0 | 0 | 1 | 0.0036814 | W40x211 | 62 | MC13x40 | 11.8 | WT18x164 | 48.2 | L6x6x3/8 | 4.38 | 2L3x3x7/16 | 4.86 | HSS12x12x1/4 | 10.8 | HSS9.625x0.312 | 8.53 | PIPE8XXS | 21.3
[6 empty] | -53.1459 |  |  |  |  | DB1 | 31 | 331.0347 | 1.44 | -93.4483 | -1.3793 | 1.0218 | -1.3793 | 1.0218 | -1.3793 | 1.0218 | -1.3793 | 1.0218 | -1.3793 | 1.0218 | -1.3793 | 1.0218 | -1.3793 | 1.0218 | -1.3793 | 1.0218 | -1.3793 | 1.0218 | -1.3793 | 1.0218 | W40x199 | 58.5 | MC13x35 | 10.3 | WT18x150 | 44.1 | L6x6x5/16 | 3.67 | 2L3x3x3/8 | 4.22 | HSS10x10x5/8 | 21 | HSS9.625x0.250 | 6.87
h4 = | 16 |  | Brace Angle4=38.66 |  |  | L4=25.61 ft. |  |  |  |  | DB2 | 32 | 322.887 | 1.44 | -78.7037 | 0 | 0 | -1.3454 | 0.8187 | -1.3454 | 0.8187 | -1.3454 | 0.8187 | -1.3454 | 0.8187 | -1.3454 | 0.8187 | -1.3454 | 0.8187 | -1.3454 | 0.8187 | -1.3454 | 0.8187 | -1.3454 | 0.8187 | W40x192 | 56.5 | MC13x31.8 | 9.35 | WT18x140 | 41.2 | L6x4x7/8 | 7.98 | 2L3x3x5/16 | 3.55 | HSS10x10x1/2 | 17.2 | HSS9.625x0.188 | 5.17
[11 empty] | DB3 | 33 | 314.9857 | 1.44 | -65.2939 | 0 | 0 | 0 | 0 | -1.3124 | 0.64637 | -1.3124 | 0.64637 | -1.3124 | 0.64637 | -1.3124 | 0.64637 | -1.3124 | 0.64637 | -1.3124 | 0.64637 | -1.3124 | 0.64637 | -1.3124 | 0.64637 | W40x183 | 53.8 | MC12x50 | 14.7 | WT18x130 | 38.2 | L6x4x3/4 | 6.94 | 2L3x3x1/4 | 2.87 | HSS10x10x3/8 | 13.2 | HSS8.750x0.500 | 12.1
|  | P3 = | 8.25 |  |  | 49.75 |  |  |  |  | DB4 | 34 | 307.35 | 1.44 | -53.1459 | 0 | 0 | 0 | 0 | 0 | 0 | -1.2806 | 0.50092 | -1.2806 | 0.50092 | -1.2806 | 0.50092 | -1.2806 | 0.50092 | -1.2806 | 0.50092 | -1.2806 | 0.50092 | -1.2806 | 0.50092 | W40x174 | 51.1 | MC12x45 | 13.2 | WT18x128 | 37.7 | L6x4x5/8 | 5.86 | 2L3x3x3/16 | 2.18 | HSS10x10x5/16 | 11.1 | HSS8.750x0.375 | 9.21
|  |  |  | -103.5125 |  |  |  | 145.8 |  |  | DB5 | 35 | 300 | 1.44 | -42.1875 | 0 | 0 | 0 | 0 | 0 | 0 | 0 | 0 | -1.25 | 0.37884 | -1.25 | 0.37884 | -1.25 | 0.37884 | -1.25 | 0.37884 | -1.25 | 0.37884 | -1.25 | 0.37884 | W40x167 | 49.2 | MC12x40 | 11.8 | WT18x122.5 | 36 | L6x4x9/16 | 5.31 | 2L2-1/2x2-1/2x1/2 | 4.5 | HSS10x10x1/4 | 8.96 | HSS8.750x0.312 | 7.73
[6 empty] | -65.2939 |  |  |  |  | DB6 | 36 | 292.9573 | 1.44 | -32.3474 | 0 | 0 | 0 | 0 | 0 | 0 | 0 | 0 | 0 | 0 | -1.2207 | 0.277 | -1.2207 | 0.277 | -1.2207 | 0.277 | -1.2207 | 0.277 | -1.2207 | 0.277 | W40x149 | 43.8 | MC12x35 | 10.3 | WT18x116 | 34.1 | L6x4x1/2 | 4.75 | 2L2-1/2x2-1/2x3/8 | 3.47 | HSS10x10x3/16 | 6.76 | HSS8.750x0.250 | 6.23
h3 = | 17 |  | Brace Angle3=40.36 |  |  | L3=26.25 ft. |  |  |  |  | DB7 | 37 | 286.2447 | 1.44 | -23.5555 | 0 | 0 | 0 | 0 | 0 | 0 | 0 | 0 | 0 | 0 | 0 | 0 | -1.1927 | 0.19257 | -1.1927 | 0.19257 | -1.1927 | 0.19257 | -1.1927 | 0.19257 | W36x848 | 249 | MC12x31 | 9.12 | WT18x115 | 33.8 | L6x4x7/16 | 4.18 | 2L2-1/2x2-1/2x5/16 | 2.93 | HSS8x8x5/8 | 16.4 | HSS8.750x0.188 | 4.69
[11 empty] | DB8 | 38 | 279.8857 | 1.44 | -15.7436 | 0 | 0 | 0 | 0 | 0 | 0 | 0 | 0 | 0 | 0 | 0 | 0 | 0 | 0 | -1.1662 | 0.12305 | -1.1662 | 0.12305 | -1.1662 | 0.12305 | W36x798 | 235 | MC12x10.6 | 3.1 | WT18x105 | 30.9 | L6x4x3/8 | 3.61 | 2L2-1/2x2-1/2x1/4 | 2.37 | HSS8x8x1/2 | 13.5 | HSS8.625x0.500 | 11.9
|  | P2 = | 8.75 |  |  | 58.5 |  |  |  |  | DB9 | 39 | 273.9051 | 1.44 | -8.8449 | 0 | 0 | 0 | 0 | 0 | 0 | 0 | 0 | 0 | 0 | 0 | 0 | 0 | 0 | 0 | 0 | -1.1413 | 0.066209 | -1.1413 | 0.066209 | W36x720 | 211 | MC10x41.1 | 12.1 | WT18x97 | 28.5 | L6x4x5/16 | 3.03 | 2L2-1/2x2-1/2x3/16 | 1.8 | HSS8x8x3/8 | 10.4 | HSS8.625x0.375 | 9.07
|  |  |  | -145.8 |  |  |  | 198.45 |  |  | DB10 | 40 | 268.3282 | 1.44 | -2.7951 | 0 | 0 | 0 | 0 | 0 | 0 | 0 | 0 | 0 | 0 | 0 | 0 | 0 | 0 | 0 | 0 | 0 | 0 | -1.118 | 0.02008 | W36x650 | 191 | MC10x33.6 | 9.87 | WT18x91 | 26.8 | L6x3-1/2x1/2 | 4.52 | 2L2x2x3/8 | 2.73 | HSS8x8x5/16 | 8.76 | HSS8.625x0.322 | 7.85
[6 empty] | -78.7037 | [9 empty] | D1 = S F*u1*L/(A*E) = | 1.3988 | D2 = S F*u2*L/(A*E) = | 2.9525 | D3 = S F*u3*L/(A*E) = | 4.5385 | D4 = S F*u4*L/(A*E) = | 6.0756 | D5 = S F*u5*L/(A*E) = | 7.5139 | D6 = S F*u6*L/(A*E) = | 8.8257 | D7 = S F*u7*L/(A*E) = | 9.9991 | D8 = S F*u8*L/(A*E) = | 11.0325 | D9 = S F*u9*L/(A*E) = | 11.9305 | D10 = S F*u10*L/(A*E) = | 12.7008 | W36x588 | 172 | MC10x28.5 | 8.37 | WT18x85 | 25 | L6x3-1/2x3/8 | 3.44 | 2L2x2x5/16 | 2.32 | HSS8x8x1/4 | 7.1 | HSS8.625x0.250 | 6.14
h2 = | 18 |  | Brace Angle2=41.99 |  |  | L2=26.91 ft. | [29 empty] | W36x527 | 155 | MC10x25 | 7.35 | WT18x80 | 23.5 | L6x3-1/2x5/16 | 2.89 | 2L2x2x1/4 | 1.89 | HSS8x8x3/16 | 5.37 | HSS8.625x0.188 | 4.62
[11 empty] | Drift Analysis | [24 empty] | W36x485 | 142 | MC10x22 | 6.45 | WT18x75 | 22.1 | L5x5x7/8 | 8.02 | 2L2x2x3/16 | 1.44 | HSS7x7x5/8 | 14 | HSS7.625x0.125 | 2.74
|  | P1 = | 9.25 |  |  | 67.75 |  |  |  |  | Story | Total Drift | Drift Ratio | Story Drift | Drift Ratio | [20 empty] | W36x439 | 129 | MC10x8.4 | 2.46 | WT18x67.5 | 19.9 | L5x5x3/4 | 6.98 | 2L2x2x1/8 | 0.982 | HSS7x7x1/2 | 11.6 | HSS7.500x0.500 | 10.3
|  |  |  | -198.45 |  |  |  | 262.8125 |  |  | Number | Dt (in.) | (Total) | Ds (in.) | (per Story) | [20 empty] | W36x393 | 116 | MC10x6.5 | 1.91 | WT16.5x193.5 | 57 | L5x5x5/8 | 5.9 | 2L8x6x1LLBB | 26.1 | HSS7x7x3/8 | 8.97 | HSS7.500x0.375 | 7.84
[6 empty] | -93.4483 |  |  |  |  | Story 10 | 12.7008 | Ht / 137 | 0.77032 | h10 / 156 | [20 empty] | W36x359 | 105 | MC9x25.4 | 7.47 | WT16.5x177 | 52.1 | L5x5x1/2 | 4.79 | 2L8x6x7/8LLBB | 23.1 | HSS7x7x5/16 | 7.59 | HSS7.500x0.312 | 6.59
h1 = | 19 |  | Brace Angle1=43.53 |  |  | L1=27.59 ft. |  |  |  |  | Story 9 | 11.9305 | Hs / 136 | 0.89799 | h9 / 147 | [20 empty] | W36x328 | 96.4 | MC9x23.9 | 7.02 | WT16.5x159 | 46.8 | L5x5x7/16 | 4.22 | 2L8x6x3/4LLBB | 20 | HSS7x7x1/4 | 6.17 | HSS7.500x0.250 | 5.32
[11 empty] | Story 8 | 11.0325 | Hs / 135 | 1.0334 | h8 / 139 | [20 empty] | W36x300 | 88.3 | MC8x22.8 | 6.7 | WT16.5x145.5 | 42.8 | L5x5x3/8 | 3.65 | 2L8x6x5/8LLBB | 16.8 | HSS7x7x3/16 | 4.67 | HSS7.500x0.188 | 4
|  | P(bot) = | 4.75 |  |  | 72.5 | = VL |  |  |  | Story 7 | 9.9991 | Hs / 134 | 1.1734 | h7 / 133 | [20 empty] | W36x280 | 82.4 | MC8x21.4 | 6.28 | WT16.5x131.5 | 38.7 | L5x5x5/16 | 3.07 | 2L8x6x9/16LLBB | 15.2 | HSS6x6x5/8 | 11.7 | HSS7.000x0.500 | 9.55
[11 empty] | Story 6 | 8.8257 | Hs / 135 | 1.3118 | h6 / 128 | [20 empty] | W36x260 | 76.5 | MC8x20 | 5.88 | WT16.5x120.5 | 35.5 | L5x3-1/2x3/4 | 5.82 | 2L8x6x1/2LLBB | 13.6 | HSS6x6x1/2 | 9.74 | HSS7.000x0.375 | 7.29
Member Force Sign Convention: | [10 empty] | Story 5 | 7.5139 | Hs / 136 | 1.4382 | h5 / 125 | [20 empty] | W36x256 | 75.4 | MC8x18.7 | 5.5 | WT16.5x110.5 | 32.6 | L5x3-1/2x5/8 | 4.93 | 2L8x6x7/16LLBB | 12 | HSS6x6x3/8 | 7.58 | HSS7.000x0.312 | 6.13
+ = Compression | [5 empty] | 20 |  |  |  |  | Story 4 | 6.0756 | Hs / 138 | 1.5371 | h4 / 125 | [20 empty] | W36x245 | 72.1 | MC8x8.5 | 2.5 | WT16.5x100.5 | 29.6 | L5x3-1/2x1/2 | 4 | 2L8x4x1LLBB | 22.1 | HSS6x6x5/16 | 6.43 | HSS7.000x0.250 | 4.95
- = Tension | [10 empty] | Story 3 | 4.5385 | Hs / 143 | 1.586 | h3 / 129 | [20 empty] | W36x232 | 68.1 | MC7x22.7 | 6.67 | WT16.5x84.5 | 24.8 | L5x3-1/2x7/16 | 3.53 | 2L8x4x7/8LLBB | 19.6 | HSS6x6x1/4 | 5.24 | HSS7.000x0.188 | 3.73 | [5 empty] | Check of Base Reactions:
Vertical Reaction Sign Convention: | [10 empty] | Story 2 | 2.9525 | Hs / 150 | 1.5537 | h2 / 139 | [20 empty] | W36x230 | 67.6 | MC7x19.1 | 5.61 | WT16.5x76 | 22.4 | L5x3-1/2x3/8 | 3.05 | 2L8x4x3/4LLBB | 17 | HSS6x6x3/16 | 3.98 | HSS7.000x0.125 | 2.51 | [5 empty] | VL = | 72.5 | VL = P10+P9+P8+P7+P6+P5+P4+P3+P2+P1+P(bot)
Upward = Compression |  |  |  | RL = | 262.8125 |  | RR = | 262.8125 |  |  | Story 1 | 1.3988 | Hs / 163 | 1.3988 | h1 / 163 | [20 empty] | W36x210 | 61.8 | MC6x18 | 5.29 | WT16.5x70.5 | 20.8 | L5x3-1/2x5/16 | 2.56 | 2L8x4x5/8LLBB | 14.3 | HSS6x6x1/8 | 2.7 | HSS6.875x0.500 | 9.36 | [5 empty] | RR = -RL = | 262.8125 | RR = -RL = (P10*Ht+P9*(h1+h2+h3+h4+h5+h6+H7+h8+h9)+P8*(h1+h2+h3+h4+h5+h6+H7+h8)+P7*(h1+h2+h3+h4+h5+h6+h7)+….
Downward = Tension (Uplift) |  |  |  | Bent Elevation | [31 empty] | W36x194 | 57 | MC6x16.3 | 4.79 | WT16.5x65 | 19.2 | L5x3-1/2x1/4 | 2.07 | 2L8x4x9/16LLBB | 13 | HSS5.5x5.5x3/8 | 6.88 | HSS6.875x0.375 | 7.16 | [8 empty] | ….+P6*(h1+h2+h3+h4+h5+h6)+P5*(h1+h2+h3+h4+h5)+P4*(h1+h2+h3+h4)+P3*(h1+h2+h3)+P2*(h1+h2)+P1*h1)/L
[36 empty] | W36x182 | 53.6 | MC6x15.3 | 4.49 | WT16.5x59 | 17.3 | L5x3x5/8 | 4.61 | 2L8x4x1/2LLBB | 11.6 | HSS5.5x5.5x5/16 | 5.85 | HSS6.875x0.312 | 6.02
[36 empty] | W36x170 | 50.1 | MC6x15.1 | 4.44 | WT15x238.5 | 70 | L5x3x1/2 | 3.75 | 2L8x4x7/16LLBB | 10.2 | HSS5.5x5.5x1/4 | 4.77 | HSS6.875x0.250 | 4.86
[36 empty] | W36x160 | 47 | MC6x12 | 3.53 | WT15x195.5 | 57.6 | L5x3x7/16 | 3.31 | 2L7x4x3/4LLBB | 15.4 | HSS5.5x5.5x3/16 | 3.63 | HSS6.875x0.188 | 3.66
Input Data for Drift Analysis: | [35 empty] | W36x150 | 44.2 |  |  | WT15x178.5 | 52.5 | L5x3x3/8 | 2.86 | 2L7x4x5/8LLBB | 13 | HSS5.5x5.5x1/8 | 2.46 | HSS6.625x0.500 | 9
[36 empty] | W36x135 | 39.7 |  |  | WT15x163 | 47.9 | L5x3x5/16 | 2.41 | 2L7x4x1/2LLBB | 10.5 | HSS5x5x1/2 | 7.88 | HSS6.625x0.432 | 7.88
| Member Data | [34 empty] | W33x619 | 181 |  |  | WT15x146 | 42.9 | L5x3x1/4 | 1.94 | 2L7x4x7/16LLBB | 9.27 | HSS5x5x3/8 | 6.18 | HSS6.625x0.375 | 6.88
| Designation |  | Length |  | Area | [30 empty] | W33x567 | 166 |  |  | WT15x130.5 | 38.4 | L4x4x3/4 | 5.43 | 2L7x4x3/8LLBB | 8 | HSS5x5x5/16 | 5.26 | HSS6.625x0.312 | 5.79
|  |  | (ft.) |  | (in.^2) | [30 empty] | W33x515 | 151 |  |  | WT15x117.5 | 34.6 | L4x4x5/8 | 4.61 | 2L6x4x7/8LLBB | 16 | HSS5x5x1/4 | 4.3 | HSS6.625x0.280 | 5.22 | [5 empty] | Shape | Size | Area (in.^2)
|  | LC1 | 19 |  | 7.08 |  | Nomenclature: | [28 empty] | W33x468 | 137 |  |  | WT15x105.5 | 31.1 | L4x4x1/2 | 3.75 | 2L6x4x3/4LLBB | 13.9 | HSS5x5x3/16 | 3.28 | HSS6.625x0.250 | 4.68 | [5 empty] | W Shape | W8x24 | 7.08
|  | LC2 | 18 |  | 7.08 |  | LC = Left Column Segment | [28 empty] | W33x424 | 124 |  |  | WT15x95.5 | 28.1 | L4x4x7/16 | 3.3 | 2L6x4x5/8LLBB | 11.7 | HSS5x5x1/8 | 2.23 | HSS6.625x0.188 | 3.53 | [5 empty] | C Shape | C12x20.7 | 6.08
|  | LC3 | 17 |  | 7.08 |  | RC = Right Column Segment | [28 empty] | W33x387 | 114 |  |  | WT15x86.5 | 25.5 | L4x4x3/8 | 2.86 | 2L6x4x9/16LLBB | 10.6 | HSS4.5x4.5x1/2 | 6.95 | HSS6.625x0.125 | 2.37 | [5 empty] | Single-Angle | L3x3x1/4 | 1.44
|  | LC4 | 16 |  | 7.08 |  | HB = Horizontal Beam | [28 empty] | W33x354 | 104 |  |  | WT15x74 | 21.7 | L4x4x5/16 | 2.4 | 2L6x4x1/2LLBB | 9.5 | HSS4.5x4.5x3/8 | 5.48 | HSS6.125x0.500 | 8.27 | [5 empty] | Double-Angle | 2L2-1/2x2x3/16SLBB | 1.64
| Left | LC5 | 15 |  | 7.08 |  | DB = Diagonal Brace | [28 empty] | W33x318 | 93.6 |  |  | WT15x66 | 19.4 | L4x4x1/4 | 1.93 | 2L6x4x7/16LLBB | 8.36 | HSS4.5x4.5x5/16 | 4.68 | HSS6.125x0.375 | 6.33 | [5 empty] | WT Shape | WT4x6.5 | 1.92
| Column | LC6 | 14 |  | 7.08 | [30 empty] | W33x291 | 85.7 |  |  | WT15x62 | 18.2 | L4x3-1/2x1/2 | 3.5 | 2L6x4x3/8LLBB | 7.22 | HSS4.5x4.5x1/4 | 3.84 | HSS6.125x0.312 | 5.33 | [5 empty] | Rect. HSS | HSS3x3x3/16 | 1.89
|  | LC7 | 13 |  | 7.08 |  | Note: Column segments, beams, | [28 empty] | W33x263 | 77.5 |  |  | WT15x58 | 17.1 | L4x3-1/2x7/16 | 3.09 | 2L6x4x5/16LLBB | 6.05 | HSS4.5x4.5x3/16 | 2.93 | HSS6.125x0.250 | 4.31 | [5 empty] | Round HSS | HSS2.375x0.188 | 1.2
|  | LC8 | 12 |  | 7.08 |  | and braces are numbered from | [28 empty] | W33x241 | 71 |  |  | WT15x54 | 15.9 | L4x3-1/2x3/8 | 2.68 | 2L6x3-1/2x1/2LLBB | 9.04 | HSS4.5x4.5x1/8 | 2 | HSS6.125x0.188 | 3.25 | [5 empty] | Pipe | PIPE1/2STD | 0.25
|  | LC9 | 11 |  | 7.08 |  | bottom to top, same as stories. | [28 empty] | W33x221 | 65.2 |  |  | WT15x49.5 | 14.5 | L4x3-1/2x5/16 | 2.25 | 2L6x3-1/2x3/8LLBB | 6.88 | HSS4x4x1/2 | 6.02 | HSS6.000x0.500 | 8.09 | [5 empty] | Rod | 0.75 | 0.442
|  | LC10 | 10 |  | 7.08 | [30 empty] | W33x201 | 59.2 |  |  | WT15x45 | 13.2 | L4x3-1/2x1/4 | 1.82 | 2L6x3-1/2x5/16LLBB | 5.78 | HSS4x4x3/8 | 4.78 | HSS6.000x0.375 | 6.2
|  | RC1 | 19 |  | 7.08 | [30 empty] | W33x169 | 49.5 |  |  | WT13.5x269.5 | 79.3 | L4x3x5/8 | 3.99 | 2L5x3-1/2x3/4LLBB | 11.6 | HSS4x4x5/16 | 4.1 | HSS6.000x0.312 | 5.22
|  | RC2 | 18 |  | 7.08 | [30 empty] | W33x152 | 44.8 |  |  | WT13.5x224 | 65.5 | L4x3x1/2 | 3.25 | 2L5x3-1/2x5/8LLBB | 9.85 | HSS4x4x1/4 | 3.37 | HSS6.000x0.280 | 4.71
|  | RC3 | 17 |  | 7.08 | [30 empty] | W33x141 | 41.6 |  |  | WT13.5x184 | 54.2 | L4x3x7/16 | 2.87 | 2L5x3-1/2x1/2LLBB | 8.01 | HSS4x4x3/16 | 2.58 | HSS6.000x0.250 | 4.22
| Right | RC4 | 16 |  | 7.08 | [30 empty] | W33x130 | 38.3 |  |  | WT13.5x168 | 49.5 | L4x3x3/8 | 2.49 | 2L5x3-1/2x3/8LLBB | 6.1 | HSS4x4x1/8 | 1.77 | HSS6.000x0.188 | 3.18
| Column | RC5 | 15 |  | 7.08 | [30 empty] | W33x118 | 34.7 |  |  | WT13.5x153.5 | 45.2 | L4x3x5/16 | 2.09 | 2L5x3-1/2x5/16LLBB | 5.12 | HSS3.5x3.5x3/8 | 4.09 | HSS6.000x0.125 | 2.14
|  | RC6 | 14 |  | 7.08 | [30 empty] | W30x581 | 170 |  |  | WT13.5x140.5 | 41.4 | L4x3x1/4 | 1.69 | 2L5x3-1/2x1/4LLBB | 4.13 | HSS3.5x3.5x5/16 | 3.52 | HSS5.563x0.375 | 5.72
|  | RC7 | 13 |  | 7.08 | [30 empty] | W30x526 | 154 |  |  | WT13.5x129 | 38 | L3-1/2x3-1/2x1/2 | 3.27 | 2L5x3x1/2LLBB | 7.51 | HSS3.5x3.5x1/4 | 2.91 | HSS5.563x0.258 | 4.03
|  | RC8 | 12 |  | 7.08 | [30 empty] | W30x477 | 140 |  |  | WT13.5x117.5 | 34.7 | L3-1/2x3-1/2x7/16 | 2.89 | 2L5x3x7/16LLBB | 6.62 | HSS3.5x3.5x3/16 | 2.24 | HSS5.563x0.188 | 2.95
|  | RC9 | 11 |  | 7.08 | [30 empty] | W30x433 | 127 |  |  | WT13.5x108.5 | 32 | L3-1/2x3-1/2x3/8 | 2.5 | 2L5x3x3/8LLBB | 5.73 | HSS3.5x3.5x1/8 | 1.54 | HSS5.563x0.134 | 2.14
|  | RC10 | 10 |  | 7.08 | [30 empty] | W30x391 | 115 |  |  | WT13.5x97 | 28.6 | L3-1/2x3-1/2x5/16 | 2.1 | 2L5x3x5/16LLBB | 4.81 | HSS3x3x3/8 | 3.39 | HSS5.500x0.500 | 7.36
|  | HB1 | 20 |  | 5.62 | [30 empty] | W30x357 | 105 |  |  | WT13.5x89 | 26.2 | L3-1/2x3-1/2x1/4 | 1.7 | 2L5x3x1/4LLBB | 3.88 | HSS3x3x5/16 | 2.94 | HSS5.500x0.375 | 5.65
|  | HB2 | 20 |  | 5.62 | [30 empty] | W30x326 | 95.8 |  |  | WT13.5x80.5 | 23.8 | L3-1/2x3x1/2 | 3.02 | 2L4x3-1/2x1/2LLBB | 7.01 | HSS3x3x1/4 | 2.44 | HSS5.500x0.258 | 3.98
|  | HB3 | 20 |  | 5.62 | [30 empty] | W30x292 | 85.9 |  |  | WT13.5x73 | 21.6 | L3-1/2x3x7/16 | 2.67 | 2L4x3-1/2x3/8LLBB | 5.35 | HSS3x3x3/16 | 1.89 | HSS5.000x0.500 | 6.62
|  | HB4 | 20 |  | 5.62 | [30 empty] | W30x261 | 76.9 |  |  | WT13.5x64.5 | 18.9 | L3-1/2x3x3/8 | 2.32 | 2L4x3-1/2x5/16LLBB | 4.5 | HSS3x3x1/8 | 1.3 | HSS5.000x0.375 | 5.1
| Beams | HB5 | 20 |  | 5.62 | [30 empty] | W30x235 | 69.2 |  |  | WT13.5x57 | 16.8 | L3-1/2x3x5/16 | 1.95 | 2L4x3-1/2x1/4LLBB | 3.63 | HSS2.5x2.5x5/16 | 2.35 | HSS5.000x0.312 | 4.3
|  | HB6 | 20 |  | 5.62 | [30 empty] | W30x211 | 62.2 |  |  | WT13.5x51 | 15 | L3-1/2x3x1/4 | 1.58 | 2L4x3x5/8LLBB | 7.98 | HSS2.5x2.5x1/4 | 1.97 | HSS5.000x0.258 | 3.6
|  | HB7 | 20 |  | 5.62 | [30 empty] | W30x191 | 56.3 |  |  | WT13.5x47 | 13.8 | L3-1/2x2-1/2x1/2 | 2.76 | 2L4x3x1/2LLBB | 6.51 | HSS2.5x2.5x3/16 | 1.54 | HSS5.000x0.250 | 3.49
|  | HB8 | 20 |  | 5.62 | [30 empty] | W30x173 | 51 |  |  | WT13.5x42 | 12.4 | L3-1/2x2-1/2x7/16 | 2.43 | 2L4x3x3/8LLBB | 4.98 | HSS2.5x2.5x1/8 | 1.07 | HSS5.000x0.188 | 2.64
|  | HB9 | 20 |  | 5.62 | [30 empty] | W30x148 | 43.5 |  |  | WT12X185 | 54.4 | L3-1/2x2-1/2x3/8 | 2.12 | 2L4x3x5/16LLBB | 4.19 | HSS2.25x2.25x1/4 | 1.74 | HSS5.000x0.125 | 1.78
|  | HB10 | 20 |  | 5.62 | [30 empty] | W30x132 | 38.9 |  |  | WT12x246 | 72 | L3-1/2x2-1/2x5/16 | 1.79 | 2L4x3x1/4LLBB | 3.38 | HSS2.25x2.25x3/16 | 1.37 | HSS4.500x0.337 | 4.14
|  | DB1 | 27.5862 |  | 1.44 | [30 empty] | W30x124 | 36.5 |  |  | WT12x204 | 59.5 | L3-1/2x2-1/2x1/4 | 1.45 | 2L3-1/2x3x1/2LLBB | 6.04 | HSS2.25x2.25x1/8 | 0.956 | HSS4.500x0.237 | 2.97
|  | DB2 | 26.9072 |  | 1.44 | [30 empty] | W30x116 | 34.2 |  |  | WT12x167.5 | 49.2 | L3x3x1/2 | 2.75 | 2L3-1/2x3x7/16LLBB | 5.34 | HSS2x2x1/4 | 1.51 | HSS4.500x0.188 | 2.36
|  | DB3 | 26.2488 |  | 1.44 | [30 empty] | W30x108 | 31.7 |  |  | WT12X153 | 44.9 | L3x3x7/16 | 2.43 | 2L3-1/2x3x3/8LLBB | 4.63 | HSS2x2x3/16 | 1.19 | HSS4.500x0.125 | 1.6
|  | DB4 | 25.6125 |  | 1.44 | [30 empty] | W30x99 | 29.1 |  |  | WT12x139.5 | 41 | L3x3x3/8 | 2.11 | 2L3-1/2x3x5/16LLBB | 3.91 | HSS2x2x1/8 | 0.84 | HSS4.000x0.337 | 3.65
| Braces | DB5 | 25 |  | 1.44 | [30 empty] | W30x90 | 26.4 |  |  | WT12x125 | 36.8 | L3x3x5/16 | 1.78 | 2L3-1/2x3x1/4LLBB | 3.16 | HSS1.75x1.75x3/16 | 1.02 | HSS4.000x0.313 | 3.39
|  | DB6 | 24.4131 |  | 1.44 | [30 empty] | W27x539 | 159 |  |  | WT12x114.5 | 33.6 | L3x3x1/4 | 1.44 | 2L3-1/2x2-1/2x1/2LLBB | 5.53 | HSS1.625x1.625x3/16 | 0.932 | HSS4.000x0.250 | 2.76
|  | DB7 | 23.8537 |  | 1.44 | [30 empty] | W27x494 | 145 |  |  | WT12x103.5 | 30.4 | L3x3x3/16 | 1.09 | 2L3-1/2x2-1/2x3/8LLBB | 4.25 | HSS1.625x1.625x1/8 | 0.666 | HSS4.000x0.237 | 2.62
|  | DB8 | 23.3238 |  | 1.44 | [30 empty] | W27x448 | 131 |  |  | WT12x96 | 28.1 | L3x2-1/2x1/2 | 2.51 | 2L3-1/2x2-1/2x5/16LLBB | 3.58 | HSS1.5x1.5x3/16 | 0.845 | HSS4.000x0.226 | 2.51
|  | DB9 | 22.8254 |  | 1.44 | [30 empty] | W27x407 | 119 |  |  | WT12x88 | 25.8 | L3x2-1/2x7/16 | 2.22 | 2L3-1/2x2-1/2x1/4LLBB | 2.9 | HSS1.5x1.5x1/8 | 0.608 | HSS4.000x0.220 | 2.44
|  | DB10 | 22.3607 |  | 1.44 |  |  | Mod. of Elasticity, E = | 29000 | ksi | [25 empty] | W27x368 | 108 |  |  | WT12x81 | 23.9 | L3x2-1/2x3/8 | 1.93 | 2L3x2-1/2x1/2LLBB | 5.01 | HSS1.25x1.25x3/16 | 0.671 | HSS4.000x0.188 | 2.09
[36 empty] | W27x336 | 98.9 |  |  | WT12x73 | 21.5 | L3x2-1/2x5/16 | 1.63 | 2L3x2-1/2x7/16LLBB | 4.44 | HSS1.25x1.25x1/8 | 0.492 | HSS4.000x0.125 | 1.42
Results: | Note: Results are for joints at left side of bent, with all members (segments) assumed pinned at both ends. | [34 empty] | W27x307 | 90.4 |  |  | WT12x65.5 | 19.3 | L3x2-1/2x1/4 | 1.32 | 2L3x2-1/2x3/8LLBB | 3.86 | HSS32x24x5/8 | 66.4 | HSS3.500x0.313 | 2.93
[36 empty] | W27x281 | 82.9 |  |  | WT12x58.5 | 17.2 | L3x2-1/2x3/16 | 1 | 2L3x2-1/2x5/16LLBB | 3.25 | HSS32x24x1/2 | 53.9 | HSS3.500x0.300 | 2.83
| Drift Analysis | [34 empty] | W27x258 | 76 |  |  | WT12x52 | 15.3 | L3x2x1/2 | 2.26 | 2L3x2-1/2x1/4LLBB | 2.64 | HSS32x24x3/8 | 40.8 | HSS3.500x0.250 | 2.39
| Story | Total Drift | Drift Ratio |  | Story Drift |  | Drift Ratio | [28 empty] | W27x235 | 69.4 |  |  | WT12x51.5 | 15.1 | L3x2x7/16 | 2 | 2L3x2-1/2x3/16LLBB | 2 | HSS30x24x5/8 | 63.9 | HSS3.500x0.216 | 2.08
| Number | Dt (in.) | (Total) |  | Ds (in.) |  | (per Story) | [28 empty] | W27x217 | 64 |  |  | WT12x47 | 13.8 | L3x2x3/8 | 1.75 | 2L3x2x1/2LLBB | 4.53 | HSS30x24x1/2 | 51.9 | HSS3.500x0.203 | 1.97
| Story 10 | 12.7008 | Ht / 137 |  | 0.77032 |  | h10 / 156 | [28 empty] | W27x194 | 57.2 |  |  | WT12x42 | 12.4 | L3x2x5/16 | 1.48 | 2L3x2x3/8LLBB | 3.5 | HSS30x24x3/8 | 39.3 | HSS3.500x0.188 | 1.82
| Story 9 | 11.9305 | Hs / 136 |  | 0.89799 |  | h9 / 147 | [28 empty] | W27x178 | 52.5 |  |  | WT12x38 | 11.2 | L3x2x1/4 | 1.2 | 2L3x2x5/16LLBB | 2.96 | HSS28x24x5/8 | 61.4 | HSS3.500x0.125 | 1.23
| Story 8 | 11.0325 | Hs / 135 |  | 1.0334 |  | h8 / 139 | [28 empty] | W27x161 | 47.6 |  |  | WT12x34 | 10 | L3x2x3/16 | 0.917 | 2L3x2x1/4LLBB | 2.4 | HSS28x24x1/2 | 49.9 | HSS3.000x0.300 | 2.39
| Story 7 | 9.9991 | Hs / 134 |  | 1.1734 |  | h7 / 133 | [28 empty] | W27x146 | 43.1 |  |  | WT12x31 | 9.16 | L2-1/2x2-1/2x1/2 | 2.25 | 2L3x2x3/16LLBB | 1.83 | HSS28x24x3/8 | 37.8 | HSS3.000x0.250 | 2.03
| Story 6 | 8.8257 | Hs / 135 |  | 1.3118 |  | h6 / 128 | [28 empty] | W27x129 | 37.8 |  |  | WT12x27.5 | 8.15 | L2-1/2x2-1/2x3/8 | 1.73 | 2L2-1/2x2x3/8LLBB | 3.11 | HSS26x24x5/8 | 58.9 | HSS3.000x0.216 | 1.77
| Story 5 | 7.5139 | Hs / 136 |  | 1.4382 |  | h5 / 125 | [28 empty] | W27x114 | 33.5 |  |  | WT10.5x100.5 | 29.6 | L2-1/2x2-1/2x5/16 | 1.46 | 2L2-1/2x2x5/16LLBB | 2.64 | HSS26x24x1/2 | 47.9 | HSS3.000x0.203 | 1.67
| Story 4 | 6.0756 | Hs / 138 |  | 1.5371 |  | h4 / 125 | [28 empty] | W27x102 | 30 |  |  | WT10.5x91 | 26.8 | L2-1/2x2-1/2x1/4 | 1.19 | 2L2-1/2x2x1/4LLBB | 2.14 | HSS26x24x3/8 | 36.3 | HSS3.000x0.188 | 1.54
| Story 3 | 4.5385 | Hs / 143 |  | 1.586 |  | h3 / 129 | [28 empty] | W27x94 | 27.7 |  |  | WT10.5x83 | 24.4 | L2-1/2x2-1/2x3/16 | 0.901 | 2L2-1/2x2x3/16LLBB | 1.64 | HSS24x22x5/8 | 53.9 | HSS3.000x0.152 | 1.27
| Story 2 | 2.9525 | Hs / 150 |  | 1.5537 |  | h2 / 139 | [28 empty] | W27x84 | 24.8 |  |  | WT10.5x73.5 | 21.6 | L2-1/2X2X3/8 | 1.56 | 2L8x6x1SLBB | 26.1 | HSS24x22x1/2 | 43.9 | HSS3.000x0.134 | 1.13
| Story 1 | 1.3988 | Hs / 163 |  | 1.3988 |  | h1 / 163 | [28 empty] | W24x492 | 144 |  |  | WT10.5x66 | 19.4 | L2-1/2x2x5/16 | 1.32 | 2L8x6x7/8SLBB | 23.1 | HSS24x22x3/8 | 33.3 | HSS3.000x0.120 | 1.02
[36 empty] | W24x450 | 132 |  |  | WT10.5x61 | 17.9 | L2-1/2x2x1/4 | 1.07 | 2L8x6x3/4SLBB | 20 | HSS22x20x5/8 | 48.9 | HSS2.875x0.250 | 1.93
| Note: | Ht = total height of bent (base to top story). | [33 empty] | W24x408 | 119 |  |  | WT10.5x55.5 | 16.3 | L2-1/2x2x3/16 | 0.818 | 2L8x6x5/8SLBB | 16.8 | HSS22x20x1/2 | 39.9 | HSS2.875x0.203 | 1.59
|  | Hs = total height from base to story considered. | [33 empty] | W24x370 | 109 |  |  | WT10.5x50.5 | 14.9 | L2x2x3/8 | 1.37 | 2L8x6x9/16SLBB | 15.2 | HSS22x20x3/8 | 30.3 | HSS2.875x0.188 | 1.48
[36 empty] | W24x335 | 98.4 |  |  | WT10.5x46.5 | 13.7 | L2x2x5/16 | 1.16 | 2L8x6x1/2SLBB | 13.6 | HSS20x18x5/8 | 43.9 | HSS2.875x0.125 | 1.01
[36 empty] | W24x306 | 89.8 |  |  | WT10.5x41.5 | 12.2 | L2x2x1/4 | 0.944 | 2L8x6x7/16SLBB | 12 | HSS20x18x1/2 | 35.9 | HSS2.500x0.250 | 1.66
[36 empty] | W24x279 | 82 |  |  | WT10.5x36.5 | 10.7 | L2x2x3/16 | 0.722 | 2L8x4x1SLBB | 22.1 | HSS20x18x3/8 | 27.3 | HSS2.500x0.188 | 1.27
[36 empty] | W24x250 | 73.5 |  |  | WT10.5x34 | 10 | L2x2x1/8 | 0.491 | 2L8x4x7/8SLBB | 19.6 | HSS20x16x5/8 | 41.4 | HSS2.500x0.125 | 0.869
[36 empty] | W24x229 | 67.2 |  |  | WT10.5x31 | 9.13 | L1-3/4x1-3/4x1/4 | 0.813 | 2L8x4x3/4SLBB | 17 | HSS20x16x1/2 | 33.9 | HSS2.375x0.250 | 1.57
[36 empty] | W24x207 | 60.7 |  |  | WT10.5x28.5 | 8.37 | L1-3/4x1-3/4x3/16 | 0.621 | 2L8x4x5/8SLBB | 14.3 | HSS20x16x3/8 | 25.8 | HSS2.375x0.218 | 1.39
[36 empty] | W24x192 | 56.3 |  |  | WT10.5x27.5 | 8.1 | L1-1/2x1-1/2x1/4 | 0.688 | 2L8x4x9/16SLBB | 13 | HSS20x12x5/8 | 35 | HSS2.375x0.188 | 1.2
[36 empty] | W24x176 | 51.7 |  |  | WT10.5x25 | 7.36 | L1-1/2x1-1/2x3/16 | 0.527 | 2L8x4x1/2SLBB | 11.6 | HSS20x12x1/2 | 28.3 | HSS2.375x0.154 | 1
[36 empty] | W24x162 | 47.7 |  |  | WT10.5x24 | 7.07 | L1-1/4x1-1/4x1/4 | 0.563 | 2L8x4x7/16SLBB | 10.2 | HSS20x12x3/8 | 21.5 | HSS2.375x0.125 | 0.823
[36 empty] | W24x146 | 43 |  |  | WT10.5x22 | 6.49 | L1-1/4x1-1/4x3/16 | 0.434 | 2L7x4x3/4SLBB | 15.4 | HSS20x12x5/16 | 18.1 | HSS1.900x0.145 | 0.749
[36 empty] | W24x131 | 38.5 |  |  | WT9x155.5 | 45.8 | L1-1/8x1-1/8x1/8 | 0.266 | 2L7x4x5/8SLBB | 13 | HSS20x8x5/8 | 30.3 | HSS1.660x0.140 | 0.625
[36 empty] | W24x117 | 34.4 |  |  | WT9x141.5 | 41.6 | L1x1x1/8 | 0.234 | 2L7x4x1/2SLBB | 10.5 | HSS20x8x1/2 | 24.6
[36 empty] | W24x104 | 30.6 |  |  | WT9x129 | 38 |  |  | 2L7x4x7/16SLBB | 9.27 | HSS20x8x3/8 | 18.7
[36 empty] | W24x103 | 30.3 |  |  | WT9x117 | 34.4 |  |  | 2L7x4x3/8SLBB | 8 | HSS20x8x5/16 | 15.7
[36 empty] | W24x94 | 27.7 |  |  | WT9x105.5 | 31.1 |  |  | 2L6x4x7/8SLBB | 16 | HSS20x4x1/2 | 20.9
[36 empty] | W24x84 | 24.7 |  |  | WT9x96 | 28.2 |  |  | 2L6x4x3/4SLBB | 13.9 | HSS20x4x3/8 | 16
[36 empty] | W24x76 | 22.4 |  |  | WT9x87.5 | 25.7 |  |  | 2L6x4x5/8SLBB | 11.7 | HSS20x4x5/16 | 13.4
[36 empty] | W24x68 | 20.1 |  |  | WT9x79 | 23.2 |  |  | 2L6x4x9/16SLBB | 10.6 | HSS18x12x5/8 | 32.6
[36 empty] | W24x62 | 18.3 |  |  | WT9x71.5 | 21 |  |  | 2L6x4x1/2SLBB | 9.5 | HSS18x12x1/2 | 26.5
[36 empty] | W24x55 | 16.3 |  |  | WT9x65 | 19.1 |  |  | 2L6x4x7/16SLBB | 8.36 | HSS18x12x3/8 | 20.1
[36 empty] | W21x402 | 118 |  |  | WT9x59.5 | 17.5 |  |  | 2L6x4x3/8SLBB | 7.22 | HSS18x6x5/8 | 25.7
[36 empty] | W21x364 | 107 |  |  | WT9x53 | 15.6 |  |  | 2L6x4x5/16SLBB | 6.05 | HSS18x6x1/2 | 20.9
[36 empty] | W21x333 | 97.9 |  |  | WT9x48.5 | 14.3 |  |  | 2L6x3-1/2x1/2SLBB | 9.04 | HSS18x6x3/8 | 16
[36 empty] | W21x300 | 88.2 |  |  | WT9x43 | 12.7 |  |  | 2L6x3-1/2x3/8SLBB | 6.88 | HSS18x6x5/16 | 13.4
[36 empty] | W21x275 | 80.8 |  |  | WT9x38 | 11.2 |  |  | 2L6x3-1/2x5/16SLBB | 5.78 | HSS18x6x1/4 | 10.8
[36 empty] | W21x248 | 72.8 |  |  | WT9x35.5 | 10.4 |  |  | 2L5x3-1/2x3/4SLBB | 11.6 | HSS16x12x5/8 | 30.3
[36 empty] | W21x223 | 65.4 |  |  | WT9x32.5 | 9.55 |  |  | 2L5x3-1/2x5/8SLBB | 9.85 | HSS16x12x1/2 | 24.6
[36 empty] | W21x201 | 59.2 |  |  | WT9x30 | 8.82 |  |  | 2L5x3-1/2x1/2SLBB | 8.01 | HSS16x12x3/8 | 18.7
[36 empty] | W21x182 | 53.6 |  |  | WT9x27.5 | 8.1 |  |  | 2L5x3-1/2x3/8SLBB | 6.1 | HSS16x12x5/16 | 15.7
[36 empty] | W21x166 | 48.8 |  |  | WT9x25 | 7.33 |  |  | 2L5x3-1/2x5/16SLBB | 5.12 | HSS16x8x5/8 | 25.7
[36 empty] | W21x147 | 43.2 |  |  | WT9x23 | 6.77 |  |  | 2L5x3-1/2x1/4SLBB | 4.13 | HSS16x8x1/2 | 20.9
[36 empty] | W21x132 | 38.8 |  |  | WT9x20 | 5.88 |  |  | 2L5x3x1/2SLBB | 7.51 | HSS16x8x3/8 | 16
[36 empty] | W21x122 | 35.9 |  |  | WT9x17.5 | 5.15 |  |  | 2L5x3x7/16SLBB | 6.62 | HSS16x8x5/16 | 13.4
[36 empty] | W21x111 | 32.7 |  |  | WT8x50 | 14.9 |  |  | 2L5x3x3/8SLBB | 5.73 | HSS16x4x1/2 | 17.2
[36 empty] | W21x101 | 29.8 |  |  | WT8x44.5 | 13.2 |  |  | 2L5x3x5/16SLBB | 4.81 | HSS16x4x3/8 | 13.2
[36 empty] | W21x93 | 27.3 |  |  | WT8x38.5 | 11.5 |  |  | 2L5x3x1/4SLBB | 3.88 | HSS16x4x5/16 | 11.1
[36 empty] | W21x83 | 24.3 |  |  | WT8x33.5 | 9.98 |  |  | 2L4x3-1/2x1/2SLBB | 7.01 | HSS14x12x1/2 | 22.8
[36 empty] | W21x73 | 21.5 |  |  | WT8x28.5 | 8.39 |  |  | 2L4x3-1/2x3/8SLBB | 5.35 | HSS14x12x3/8 | 17.3
[36 empty] | W21x68 | 20 |  |  | WT8x25 | 7.37 |  |  | 2L4x3-1/2x5/16SLBB | 4.5 | HSS14x10x5/8 | 25.7
[36 empty] | W21x62 | 18.3 |  |  | WT8x22.5 | 6.63 |  |  | 2L4x3-1/2x1/4SLBB | 3.63 | HSS14x10x1/2 | 20.9
[36 empty] | W21x57 | 16.7 |  |  | WT8x20 | 5.89 |  |  | 2L4x3x5/8SLBB | 7.98 | HSS14x10x3/8 | 16
[36 empty] | W21x55 | 16.2 |  |  | WT8x18 | 5.29 |  |  | 2L4x3x1/2SLBB | 6.51 | HSS14x10x5/16 | 13.4
[36 empty] | W21x50 | 14.7 |  |  | WT8x15.5 | 4.56 |  |  | 2L4x3x3/8SLBB | 4.98 | HSS14x10x1/4 | 10.8
[36 empty] | W21x48 | 14.1 |  |  | WT8x13 | 3.84 |  |  | 2L4x3x5/16SLBB | 4.19 | HSS14x6x5/8 | 21
[36 empty] | W21x44 | 13 |  |  | WT7x404 | 119 |  |  | 2L4x3x1/4SLBB | 3.38 | HSS14x6x1/2 | 17.2
[36 empty] | W18x311 | 91.5 |  |  | WT7x365 | 107 |  |  | 2L3-1/2x3x1/2SLBB | 6.04 | HSS14x6x3/8 | 13.2
[36 empty] | W18x283 | 83.2 |  |  | WT7x332.5 | 97.8 |  |  | 2L3-1/2x3x7/16SLBB | 5.34 | HSS14x6x5/16 | 11.1
[36 empty] | W18x258 | 75.9 |  |  | WT7x302.5 | 88.9 |  |  | 2L3-1/2x3x3/8SLBB | 4.63 | HSS14x6x1/4 | 8.96
[36 empty] | W18x234 | 68.8 |  |  | WT7x275 | 80.9 |  |  | 2L3-1/2x3x5/16SLBB | 3.91 | HSS14x6x3/16 | 6.76
[36 empty] | W18x211 | 62.1 |  |  | WT7x250 | 73.5 |  |  | 2L3-1/2x3x1/4SLBB | 3.16 | HSS14x4x5/8 | 18.7
[36 empty] | W18x192 | 56.4 |  |  | WT7x227.5 | 66.9 |  |  | 2L3-1/2x2-1/2x1/2SLBB | 5.53 | HSS14x4x1/2 | 15.3
[36 empty] | W18x175 | 51.3 |  |  | WT7x213 | 62.6 |  |  | 2L3-1/2x2-1/2x3/8SLBB | 4.25 | HSS14x4x3/8 | 11.8
[36 empty] | W18x158 | 46.3 |  |  | WT7x199 | 58.5 |  |  | 2L3-1/2x2-1/2x5/16SLBB | 3.58 | HSS14x4x5/16 | 9.92
[36 empty] | W18x143 | 42.1 |  |  | WT7x185 | 54.4 |  |  | 2L3-1/2x2-1/2x1/4SLBB | 2.9 | HSS14x4x1/4 | 8.03
[36 empty] | W18x130 | 38.2 |  |  | WT7x171 | 50.3 |  |  | 2L3x2-1/2x1/2SLBB | 5.01 | HSS14x4x3/16 | 6.06
[36 empty] | W18x119 | 35.1 |  |  | WT7x155.5 | 45.7 |  |  | 2L3x2-1/2x7/16SLBB | 4.44 | HSS12x10x1/2 | 19
[36 empty] | W18x106 | 31.1 |  |  | WT7x141.5 | 41.6 |  |  | 2L3x2-1/2x3/8SLBB | 3.86 | HSS12x10x3/8 | 14.6
[36 empty] | W18x97 | 28.5 |  |  | WT7x128.5 | 37.8 |  |  | 2L3x2-1/2x5/16SLBB | 3.25 | HSS12x10x5/16 | 12.2
[36 empty] | W18x86 | 25.3 |  |  | WT7x116.5 | 34.2 |  |  | 2L3x2-1/2x1/4SLBB | 2.64 | HSS12x10x1/4 | 9.9
[36 empty] | W18x76 | 22.3 |  |  | WT7x105.5 | 31 |  |  | 2L3x2-1/2x3/16SLBB | 2 | HSS12x8x5/8 | 21
[36 empty] | W18x71 | 20.8 |  |  | WT7x96.5 | 28.4 |  |  | 2L3x2x1/2SLBB | 4.53 | HSS12x8x1/2 | 17.2
[36 empty] | W18x65 | 19.1 |  |  | WT7x88 | 25.9 |  |  | 2L3x2x3/8SLBB | 3.5 | HSS12x8x3/8 | 13.2
[36 empty] | W18x60 | 17.6 |  |  | WT7x79.5 | 23.4 |  |  | 2L3x2x5/16SLBB | 2.96 | HSS12x8x5/16 | 11.1
[36 empty] | W18x55 | 16.2 |  |  | WT7x72.5 | 21.3 |  |  | 2L3x2x1/4SLBB | 2.4 | HSS12x8x1/4 | 8.96
[36 empty] | W18x50 | 14.7 |  |  | WT7x66 | 19.4 |  |  | 2L3x2x3/16SLBB | 1.83 | HSS12x8x3/16 | 6.76
[36 empty] | W18x46 | 13.5 |  |  | WT7x60 | 17.7 |  |  | 2L2-1/2x2x3/8SLBB | 3.11 | HSS12x6x5/8 | 18.7
[36 empty] | W18x40 | 11.8 |  |  | WT7x54.5 | 16 |  |  | 2L2-1/2x2x5/16SLBB | 2.64 | HSS12x6x1/2 | 15.3
[36 empty] | W18x35 | 10.3 |  |  | WT7x49.5 | 14.6 |  |  | 2L2-1/2x2x1/4SLBB | 2.14 | HSS12x6x3/8 | 11.8
[36 empty] | W16x100 | 29.7 |  |  | WT7x45 | 13.2 |  |  | 2L2-1/2x2x3/16SLBB | 1.64 | HSS12x6x5/16 | 9.92
[36 empty] | W16x89 | 26.4 |  |  | WT7x41 | 12 |  |  |  |  | HSS12x6x1/4 | 8.03
[36 empty] | W16x77 | 22.9 |  |  | WT7x37 | 10.9 |  |  |  |  | HSS12x6x3/16 | 6.06
[36 empty] | W16x67 | 20 |  |  | WT7x34 | 9.99 |  |  |  |  | HSS12x4x5/8 | 16.4
[36 empty] | W16x57 | 16.8 |  |  | WT7x30.5 | 8.96 |  |  |  |  | HSS12x4x1/2 | 13.5
[36 empty] | W16x50 | 14.7 |  |  | WT7x26.5 | 7.8 |  |  |  |  | HSS12x4x3/8 | 10.4
[36 empty] | W16x45 | 13.3 |  |  | WT7x24 | 7.07 |  |  |  |  | HSS12x4x5/16 | 8.76
[36 empty] | W16x40 | 11.8 |  |  | WT7x21.5 | 6.31 |  |  |  |  | HSS12x4x1/4 | 7.1
[36 empty] | W16x36 | 10.6 |  |  | WT7x19 | 5.58 |  |  |  |  | HSS12x4x3/16 | 5.37
[36 empty] | W16x31 | 9.13 |  |  | WT7x17 | 5 |  |  |  |  | HSS12x3.5x3/8 | 10
[36 empty] | W16x26 | 7.68 |  |  | WT7x15 | 4.42 |  |  |  |  | HSS12x3.5x5/16 | 8.46
[36 empty] | W14x808 | 237 |  |  | WT7x13 | 3.85 |  |  |  |  | HSS12x3x5/16 | 8.17
[36 empty] | W14x730 | 215 |  |  | WT7x11 | 3.25 |  |  |  |  | HSS12x3x1/4 | 6.63
[36 empty] | W14x665 | 196 |  |  | WT6x168 | 49.4 |  |  |  |  | HSS12x3x3/16 | 5.02
[36 empty] | W14x605 | 178 |  |  | WT6x152.5 | 44.8 |  |  |  |  | HSS12x2x1/4 | 6.17
[36 empty] | W14x550 | 162 |  |  | WT6x139.5 | 41 |  |  |  |  | HSS12x2x3/16 | 4.67
[36 empty] | W14x500 | 147 |  |  | WT6x126 | 37 |  |  |  |  | HSS10x8x1/2 | 15.3
[36 empty] | W14x455 | 134 |  |  | WT6x115 | 33.9 |  |  |  |  | HSS10x8x3/8 | 11.8
[36 empty] | W14x426 | 125 |  |  | WT6x105 | 30.9 |  |  |  |  | HSS10x8x5/16 | 9.92
[36 empty] | W14x398 | 117 |  |  | WT6x95 | 27.9 |  |  |  |  | HSS10x8x1/4 | 8.03
[36 empty] | W14x370 | 109 |  |  | WT6x85 | 25 |  |  |  |  | HSS10x8x3/16 | 6.06
[36 empty] | W14x342 | 101 |  |  | WT6x76 | 22.4 |  |  |  |  | HSS10x6x5/8 | 16.4
[36 empty] | W14x311 | 91.4 |  |  | WT6x68 | 20 |  |  |  |  | HSS10x6x1/2 | 13.5
[36 empty] | W14x283 | 83.3 |  |  | WT6x60 | 17.6 |  |  |  |  | HSS10x6x3/8 | 10.4
[36 empty] | W14x257 | 75.6 |  |  | WT6x53 | 15.6 |  |  |  |  | HSS10x6x5/16 | 8.76
[36 empty] | W14x233 | 68.5 |  |  | WT6x48 | 14.1 |  |  |  |  | HSS10x6x1/4 | 7.1
[36 empty] | W14x211 | 62 |  |  | WT6x43.5 | 12.8 |  |  |  |  | HSS10x6x3/16 | 5.37
[36 empty] | W14x193 | 56.8 |  |  | WT6x39.5 | 11.6 |  |  |  |  | HSS10x5x3/8 | 9.67
[36 empty] | W14x176 | 51.8 |  |  | WT6x36 | 10.6 |  |  |  |  | HSS10x5x5/16 | 8.17
[36 empty] | W14x159 | 46.7 |  |  | WT6x32.5 | 9.54 |  |  |  |  | HSS10x5x1/4 | 6.63
[36 empty] | W14x145 | 42.7 |  |  | WT6x29 | 8.52 |  |  |  |  | HSS10x5x3/16 | 5.02
[36 empty] | W14x132 | 38.8 |  |  | WT6x26.5 | 7.78 |  |  |  |  | HSS10x4x5/8 | 14
[36 empty] | W14x120 | 35.3 |  |  | WT6x25 | 7.3 |  |  |  |  | HSS10x4x1/2 | 11.6
[36 empty] | W14x109 | 32 |  |  | WT6x22.5 | 6.56 |  |  |  |  | HSS10x4x3/8 | 8.97
[36 empty] | W14x99 | 29.1 |  |  | WT6x20 | 5.84 |  |  |  |  | HSS10x4x5/16 | 7.59
[36 empty] | W14x90 | 26.5 |  |  | WT6x17.5 | 5.17 |  |  |  |  | HSS10x4x1/4 | 6.17
[36 empty] | W14x82 | 24 |  |  | WT6x15 | 4.4 |  |  |  |  | HSS10x4x3/16 | 4.67
[36 empty] | W14x74 | 21.8 |  |  | WT6x13 | 3.82 |  |  |  |  | HSS10x3.5x3/16 | 4.5
[36 empty] | W14x68 | 20 |  |  | WT6x11 | 3.24 |  |  |  |  | HSS10x3x3/8 | 8.27
[36 empty] | W14x61 | 17.9 |  |  | WT6x9.5 | 2.79 |  |  |  |  | HSS10x3x5/16 | 7.01
[36 empty] | W14x53 | 15.6 |  |  | WT6x8 | 2.36 |  |  |  |  | HSS10x3x1/4 | 5.7
[36 empty] | W14x48 | 14.1 |  |  | WT6x7 | 2.08 |  |  |  |  | HSS10x3x3/16 | 4.32
[36 empty] | W14x43 | 12.6 |  |  | WT5x56 | 16.5 |  |  |  |  | HSS10x3x1/8 | 2.93
[36 empty] | W14x38 | 11.2 |  |  | WT5x50 | 14.7 |  |  |  |  | HSS10x2x3/8 | 7.58
[36 empty] | W14x34 | 10 |  |  | WT5x44 | 12.9 |  |  |  |  | HSS10x2x5/16 | 6.43
[36 empty] | W14x30 | 8.85 |  |  | WT5x38.5 | 11.3 |  |  |  |  | HSS10x2x1/4 | 5.24
[36 empty] | W14x26 | 7.69 |  |  | WT5x34 | 9.99 |  |  |  |  | HSS10x2x3/16 | 3.98
[36 empty] | W14x22 | 6.49 |  |  | WT5x30 | 8.82 |  |  |  |  | HSS9x7x5/8 | 16.4
[36 empty] | W12x336 | 98.8 |  |  | WT5x27 | 7.91 |  |  |  |  | HSS9x7x1/2 | 13.5
[36 empty] | W12x305 | 89.6 |  |  | WT5x24.5 | 7.21 |  |  |  |  | HSS9x7x3/8 | 10.4
[36 empty] | W12x279 | 81.9 |  |  | WT5x22.5 | 6.63 |  |  |  |  | HSS9x7x5/16 | 8.76
[36 empty] | W12x252 | 74 |  |  | WT5x19.5 | 5.73 |  |  |  |  | HSS9x7x1/4 | 7.1
[36 empty] | W12x230 | 67.7 |  |  | WT5x16.5 | 4.85 |  |  |  |  | HSS9x7x3/16 | 5.37
[36 empty] | W12x210 | 61.8 |  |  | WT5x15 | 4.42 |  |  |  |  | HSS9x5x5/8 | 14
[36 empty] | W12x190 | 55.8 |  |  | WT5x13 | 3.81 |  |  |  |  | HSS9x5x1/2 | 11.6
[36 empty] | W12x170 | 50 |  |  | WT5x11 | 3.24 |  |  |  |  | HSS9x5x3/8 | 8.97
[36 empty] | W12x152 | 44.7 |  |  | WT5x9.5 | 2.81 |  |  |  |  | HSS9x5x5/16 | 7.59
[36 empty] | W12x136 | 39.9 |  |  | WT5x8.5 | 2.5 |  |  |  |  | HSS9x5x1/4 | 6.17
[36 empty] | W12x120 | 35.3 |  |  | WT5x7.5 | 2.21 |  |  |  |  | HSS9x5x3/16 | 4.67
[36 empty] | W12x106 | 31.2 |  |  | WT5x6 | 1.77 |  |  |  |  | HSS9x3x1/2 | 9.74
[36 empty] | W12x96 | 28.2 |  |  | WT4x33.5 | 9.84 |  |  |  |  | HSS9x3x3/8 | 7.58
[36 empty] | W12x87 | 25.6 |  |  | WT4x29 | 8.54 |  |  |  |  | HSS9x3x5/16 | 6.43
[36 empty] | W12x79 | 23.2 |  |  | WT4x24 | 7.05 |  |  |  |  | HSS9x3x1/4 | 5.24
[36 empty] | W12x72 | 21.1 |  |  | WT4x20 | 5.87 |  |  |  |  | HSS9x3x3/16 | 3.98
[36 empty] | W12x65 | 19.1 |  |  | WT4x17.5 | 5.14 |  |  |  |  | HSS8x6x5/8 | 14
[36 empty] | W12x58 | 17 |  |  | WT4x15.5 | 4.56 |  |  |  |  | HSS8x6x1/2 | 11.6
[36 empty] | W12x53 | 15.6 |  |  | WT4x14 | 4.12 |  |  |  |  | HSS8x6x3/8 | 8.97
[36 empty] | W12x50 | 14.6 |  |  | WT4x12 | 3.54 |  |  |  |  | HSS8x6x5/16 | 7.59
[36 empty] | W12x45 | 13.1 |  |  | WT4x10.5 | 3.08 |  |  |  |  | HSS8x6x1/4 | 6.17
[36 empty] | W12x40 | 11.7 |  |  | WT4x9 | 2.63 |  |  |  |  | HSS8x6x3/16 | 4.67
[36 empty] | W12x35 | 10.3 |  |  | WT4x7.5 | 2.22 |  |  |  |  | HSS8x4x5/8 | 11.7
[36 empty] | W12x30 | 8.79 |  |  | WT4x6.5 | 1.92 |  |  |  |  | HSS8x4x1/2 | 9.74
[36 empty] | W12x26 | 7.65 |  |  | WT4x5 | 1.48 |  |  |  |  | HSS8x4x3/8 | 7.58
[36 empty] | W12x22 | 6.48 |  |  | WT3x12.5 | 3.68 |  |  |  |  | HSS8x4x5/16 | 6.43
[36 empty] | W12x19 | 5.57 |  |  | WT3x10 | 2.95 |  |  |  |  | HSS8x4x1/4 | 5.24
[36 empty] | W12x16 | 4.71 |  |  | WT3x8 | 2.37 |  |  |  |  | HSS8x4x3/16 | 3.98
[36 empty] | W12x14 | 4.16 |  |  | WT3x7.5 | 2.22 |  |  |  |  | HSS8x4x1/8 | 2.7
[36 empty] | W10x112 | 32.9 |  |  | WT3x6 | 1.78 |  |  |  |  | HSS8x3x1/2 | 8.81
[36 empty] | W10x100 | 29.4 |  |  | WT3x4.5 | 1.34 |  |  |  |  | HSS8x3x3/8 | 6.88
[36 empty] | W10x88 | 25.9 |  |  | WT3x4.25 | 1.25 |  |  |  |  | HSS8x3x5/16 | 5.85
[36 empty] | W10x77 | 22.6 |  |  | WT2.5x9.5 | 2.78 |  |  |  |  | HSS8x3x1/4 | 4.77
[36 empty] | W10x68 | 20 |  |  | WT2.5x8 | 2.35 |  |  |  |  | HSS8x3x3/16 | 3.63
[36 empty] | W10x60 | 17.6 |  |  | WT2x6.5 | 1.91 |  |  |  |  | HSS8x3x1/8 | 2.46
[36 empty] | W10x54 | 15.8 | [8 empty] | HSS8x2x3/8 | 6.18
[36 empty] | W10x49 | 14.4 | [8 empty] | HSS8x2x5/16 | 5.26
[36 empty] | W10x45 | 13.3 | [8 empty] | HSS8x2x1/4 | 4.3
[36 empty] | W10x39 | 11.5 | [8 empty] | HSS8x2x3/16 | 3.28
[36 empty] | W10x33 | 9.71 | [8 empty] | HSS8x2x1/8 | 2.23
[36 empty] | W10x30 | 8.84 | [8 empty] | HSS7x5x5/8 | 11.7
[36 empty] | W10x26 | 7.61 | [8 empty] | HSS7x5x1/2 | 9.74
[36 empty] | W10x22 | 6.49 | [8 empty] | HSS7x5x3/8 | 7.58
[36 empty] | W10x19 | 5.62 | [8 empty] | HSS7x5x5/16 | 6.43
[36 empty] | W10x17 | 4.99 | [8 empty] | HSS7x5x1/4 | 5.24
[36 empty] | W10x15 | 4.41 | [8 empty] | HSS7x5x3/16 | 3.98
[36 empty] | W10x12 | 3.54 | [8 empty] | HSS7x5x1/8 | 2.7
[36 empty] | W8x67 | 19.7 | [8 empty] | HSS7x4x1/2 | 8.81
[36 empty] | W8x58 | 17.1 | [8 empty] | HSS7x4x3/8 | 6.88
[36 empty] | W8x48 | 14.1 | [8 empty] | HSS7x4x5/16 | 5.85
[36 empty] | W8x40 | 11.7 | [8 empty] | HSS7x4x1/4 | 4.77
[36 empty] | W8x35 | 10.3 | [8 empty] | HSS7x4x3/16 | 3.63
[36 empty] | W8x31 | 9.12 | [8 empty] | HSS7x4x1/8 | 2.46
[36 empty] | W8x28 | 8.24 | [8 empty] | HSS7x3x1/2 | 7.88
[36 empty] | W8x24 | 7.08 | [8 empty] | HSS7x3x3/8 | 6.18
[36 empty] | W8x21 | 6.16 | [8 empty] | HSS7x3x5/16 | 5.26
[36 empty] | W8x18 | 5.26 | [8 empty] | HSS7x3x1/4 | 4.3
[36 empty] | W8x15 | 4.44 | [8 empty] | HSS7x3x3/16 | 3.28
[36 empty] | W8x13 | 3.84 | [8 empty] | HSS7x3x1/8 | 2.23
[36 empty] | W8x10 | 2.96 | [8 empty] | HSS6x5x3/8 | 6.88
[36 empty] | W6x25 | 7.36 | [8 empty] | HSS6x5x5/16 | 5.85
[36 empty] | W6x20 | 5.89 | [8 empty] | HSS6x5x1/4 | 4.77
[36 empty] | W6x16 | 4.74 | [8 empty] | HSS6x5x3/16 | 3.63
[36 empty] | W6x15 | 4.45 | [8 empty] | HSS6x4x1/2 | 7.88
[36 empty] | W6x12 | 3.55 | [8 empty] | HSS6x4x3/8 | 6.18
[36 empty] | W6x9 | 2.68 | [8 empty] | HSS6x4x5/16 | 5.26
[36 empty] | W6x8.5 | 2.51 | [8 empty] | HSS6x4x1/4 | 4.3
[36 empty] | W5x19 | 5.56 | [8 empty] | HSS6x4x3/16 | 3.28
[36 empty] | W5x16 | 4.71 | [8 empty] | HSS6x4x1/8 | 2.23
[36 empty] | W4x13 | 3.83 | [8 empty] | HSS6x3x1/2 | 6.95
[46 empty] | HSS6x3x3/8 | 5.48
[46 empty] | HSS6x3x5/16 | 4.68
[46 empty] | HSS6x3x1/4 | 3.84
[46 empty] | HSS6x3x3/16 | 2.93
[46 empty] | HSS6x3x1/8 | 2
[46 empty] | HSS6x2x3/8 | 4.78
[46 empty] | HSS6x2x5/16 | 4.1
[46 empty] | HSS6x2x1/4 | 3.37
[46 empty] | HSS6x2x3/16 | 2.58
[46 empty] | HSS6x2x1/8 | 1.77
[46 empty] | HSS5x4x1/2 | 6.95
[46 empty] | HSS5x4x3/8 | 5.48
[46 empty] | HSS5x4x5/16 | 4.68
[46 empty] | HSS5x4x1/4 | 3.84
[46 empty] | HSS5x4x3/16 | 2.93
[46 empty] | HSS5x3x1/2 | 6.02
[46 empty] | HSS5x3x3/8 | 4.78
[46 empty] | HSS5x3x5/16 | 4.1
[46 empty] | HSS5x3x1/4 | 3.37
[46 empty] | HSS5x3x3/16 | 2.58
[46 empty] | HSS5x3x1/8 | 1.77
[46 empty] | HSS5x2.5x1/4 | 3.14
[46 empty] | HSS5x2.5x3/16 | 2.41
[46 empty] | HSS5x2.5x1/8 | 1.65
[46 empty] | HSS5x2x3/8 | 4.09
[46 empty] | HSS5x2x5/16 | 3.52
[46 empty] | HSS5x2x1/4 | 2.91
[46 empty] | HSS5x2x3/16 | 2.24
[46 empty] | HSS5x2x1/8 | 1.54
[46 empty] | HSS4x3x3/8 | 4.09
[46 empty] | HSS4x3x5/16 | 3.52
[46 empty] | HSS4x3x1/4 | 2.91
[46 empty] | HSS4x3x3/16 | 2.24
[46 empty] | HSS4x3x1/8 | 1.54
[46 empty] | HSS4x2.5x5/16 | 3.23
[46 empty] | HSS4x2.5x1/4 | 2.67
[46 empty] | HSS4x2.5x3/16 | 2.06
[46 empty] | HSS4x2x3/8 | 3.39
[46 empty] | HSS4x2x5/16 | 2.94
[46 empty] | HSS4x2x1/4 | 2.44
[46 empty] | HSS4x2x3/16 | 1.89
[46 empty] | HSS4x2x1/8 | 1.3
[46 empty] | HSS3.5x2.5x3/8 | 3.39
[46 empty] | HSS3.5x2.5x5/16 | 2.94
[46 empty] | HSS3.5x2.5x1/4 | 2.44
[46 empty] | HSS3.5x2.5x3/16 | 1.89
[46 empty] | HSS3.5x2.5x1/8 | 1.3
[46 empty] | HSS3x2.5x5/16 | 2.64
[46 empty] | HSS3x2.5x1/4 | 2.21
[46 empty] | HSS3x2.5x3/16 | 1.71
[46 empty] | HSS3x2.5x1/8 | 1.19
[46 empty] | HSS3x2x5/16 | 2.35
[46 empty] | HSS3x2x1/4 | 1.97
[46 empty] | HSS3x2x3/16 | 1.54
[46 empty] | HSS3x2x1/8 | 1.07
[46 empty] | HSS3x1.5x1/4 | 1.74
[46 empty] | HSS3x1.5x3/16 | 1.37
[46 empty] | HSS3x1.5x1/8 | 0.956
[46 empty] | HSS3x1x1/8 | 0.84
[46 empty] | HSS2.5x1.5x1/4 | 1.51
[46 empty] | HSS2.5x1.5x3/16 | 1.19
[46 empty] | HSS2.5x1.5x1/8 | 0.84
[46 empty] | HSS2x1.5x3/16 | 1.02
[46 empty] | HSS2x1x3/16 | 0.845
[46 empty] | HSS2x1x1/8 | 0.608
Note on D12: The brace angle shown is the angle between the brace and horizontal.
Note on D17: The brace angle shown is the angle between the brace and horizontal.
Note on D22: The brace angle shown is the angle between the brace and horizontal.
Note on D27: The brace angle shown is the angle between the brace and horizontal.
Note on D32: The brace angle shown is the angle between the brace and horizontal.
Note on D37: The brace angle shown is the angle between the brace and horizontal.
Note on D42: The brace angle shown is the angle between the brace and horizontal.
Note on D47: The brace angle shown is the angle between the brace and horizontal.
Note on D52: The brace angle shown is the angle between the brace and horizontal.
Note on D57: The brace angle shown is the angle between the brace and horizontal.
Note on BO1: "XBRACING.xls" written by: Alex Tomanovich, P.E.