## HSS_Input
Diaphragm Moment Plate Connection | [6 empty] | Page
Ref No
JOB NAME | Maisonneuve Hospital-new roof |  |  |  | Job No |  | Dwg No | TSK_7
Description
[7 empty] | Rev | Date
Design by | HA | Checked by |  |  | Date | 2018-07-24 | 0 | Dec 10,17
designed by HA Dec2,2017
Ref. | Black hbk page 5-6 and example 5.3 AISC Hollow Strutural sections Connection Manual
| Cut Out Plate Connection & |  |  | Diaphragm Moment Plate Connection
all numbers in red are input | [8 empty] | The bolts drawn on the schema are not the actual number of bolts
INPUT
Forces
Mf |  | 125
Vf |  | 165
Tf=Cf=M/d |  | 303.6191
Column
HSS127x127X13
H |  | 127 | mm
B |  | 127 | mm
t0 |  | 9.5 | mm
Fy |  | 0.35 | kn/mm2
Fu |  | 0.45 | kn/mm3
Beam
W410x39
Fy |  | 0.35 | kn/mm2
Fu |  | 0.45 | kn/mm2
| dbeam | 399 | mm
| bf | 140 | mm
| tf | 8.8 | mm
| tw | 6.4 | mm
| k | 26 | mm
| eh1 | 38 | mm
| d=dbeam +t | 411.7
Shear Plate
Vf |  | 165 | kN
tshearp |  | 9.5 | mm
s set back- |  | 16 | mm
1st bolt dist p1 |  | 76 | mm
ev |  | 38 | mm
eh |  | 38 | mm
pitch b |  | 76 | mm
N=(n-1)*b+2ev |  | 304 | mm
Fyp |  | 0.35 | kn/mm2
Fup |  | 0.45 | kn/mm2
Bolts on Shear Plate
Bolt Type
3/4A325N
bolt diam db |  | 19.05 | mm
bolt hole dh |  | 21.05 | mm
rv |  | 79 | kN
number of bolt nreq'd |  | 2.0886
Num of bolt used, n |  | 4 | bolts |  |  | From can Hbk 8th edition
n-1 |  | 3 | bolts |  |  | Bolt Type | rv(Kn)
Weld of Shear Pl to HSS | [5 empty] | 3/4A325N | 79
min D=.625*tshearpl |  | 5.9375 | mm |  |  | 3/4A325X | 113
USE |  | 6 | mm |  |  | 3/4A325SC | 33.7 | at service
fRn= |  | 565.44 | Kn | OK | checked | 1A325N | 141
[6 empty] | 1A325X | 201
Flange Plate
Tf= |  | 303.6191 | kN |  |  | 8.8M20 | 87
t |  | 12.7
Bpl=2*ws+B |  | 255 | mm
ws=Cf/(2*.85*t*Fyp) |  | 46.8765 | mm |  |  | 1A325SC | 60 | at service
USE ws= |  | 64 | mm
Check width/thicknes ,converted to metric | [5 empty] | 1.125A325N | 156
ratio for compr.capability | [5 empty] | 1.125A325X | 223
ws/t <250/Sqrt(Fy)
ws/t |  | 3.6911
250/sqrt(Fy) |  | 14.4338 |  | OK | checked
a=H*.75 | chosen by me | 50.8 | mm
Fyp |  | 0.3 | kn/mm2
Fup |  | 0.45 | kn/mm2
Bolts on Flange Plate
Bolt Type
3/4A325N
bolt diam db |  | 19.05
bolt hole dh |  | 21.05
rv |  | 79
number of bolt nreq'd |  | 3.8433
Num of bolt used, n |  | 4
Num per/1hor row n1 |  | 2
beam flg bf |  | 140
Gage |  | 89
pitch p= |  | 76
eh |  | 38
ev |  | 25.5
Bearing resistance of bolts
Br=3*0.67*tf*db*Fu*n |  | 606.5215 | kN | OK | checked
Plate Tension Cap'y
Gross tension cap'y of the plate
Tr,g=0.9*Bpl*t*Fy |  | 874.395 | kN | OK | checked
Net Tensile Plate cap'y
Trn=.9.85t(Bpl-2dh)Fu |  | 930.7935 |  | OK | checked
Tr,g<Tr,n for ductile behaviour |  |  |  | OK | checked
Block Tear Out of central part of the plate
Ant=(G-dh)t |  | 862.965 | mm2 |  | checked
Agv=2t((n1-1)p+eh) |  | 2895.6 | mm2 |  | checked
Anv=2t((n-1)p+eh-(n1-.5))dh |  | 2093.595 | mm2 |  | checked
Tr+Vr=.9AntFu+.6.9AgvFy |  | 818.588 | kN | OK | checked
Tr+Vr=.9AntFu+.6.9AnvFu |  | 858.2444 | kN | OK | checked
Weld flg pl to HSS
Lw=4a+2*B-8*t0 |  | 381.2 | mm |  | checked
D=Tf/(.155*Lw) |  | 5.1386 | mm |  | checked
USE D= |  | 8 | mm
38
eh1 =
13 mm
38
6
Pl
9.5
H =
127
G
p
p27
8.8
t0 =
127
9.5
ws
B=
64
a
16
3 sides
38
76
25.5
eh
eh
S
89
8
PL
13 mm
51
127
tf=
ev
=
ws=
13
N
HSS127x127X13
38
(n-1)@b
​
Tf =
t=
d=
W410x39
304 kN
Cf =
304 kN
125 kNm
Mf =
165 kN
3
@
76
p1
412 mm
2 rows of
2 bolts
76
Bolt Type
3/4A325N
3/4A325N
Bolt Type
4
n=

## Data
WW500X306
WW500X306
SIZE | SH | NH | W/F | A | D | WT | FW | FT | TD | KD | K1D | IX | SX | RX | ZX | IY | SY | RY | ZY | [5 empty] | "Sx" | "Zx"
WW500X306 | WW | 500 | 306 | 39000 | 500 | 20 | 500 | 30 | 418 | 41 | 20 | 1810 | 7240 | 215 | 8060 | 625 | 2500 | 127 | 3800 | [5 empty] | 10.^3 | 10.^3 | Mr | Vr | Lu | "Ix" | Size | SHA | NOM.
1 | 2 | 3 | 4 | 5 | 6 | 7 | 8 | 9 | 10 | 11 | 12 | 13 | 14 | 15 | 16 | 17 | 18 | 19 | 20 | 21 | 22 | 23 | 24 | 25 | MM.^3 | MM.^3 | Kn * m | Kn | mm | 10.^6 |  | PE | HEIGHT
Size | SHA | NOM. | WEIGHT | AREA | DEPTH | WEB | FLGE. | FLGE. | "T" | "K" | "K1" | "Ix" | "Sx" | "Rx" | "Zx" | "Iy" | "Sy" | "Ry" | "Zy" | [5 empty] | SX | ZX |  |  |  | MM.^4 |  |  | MM
| PE | HEIGHT | KG/M |  |  | THK. | WIDTH | THK. | DIST. | DIST. | DIST. | 10.^6 | 10.^3 |  | 10.^3 | 10.^6 | 10.^3 |  | 10.^3 | [5 empty] | 37.4 | 0 | 11.781 |  | 1340 | 1.91 | C100X11 | C | 100
|  | MM |  | MM.^2 | MM | MM | MM | MM | MM | MM | MM | MM.^4 | MM.^3 | MM | MM.^3 | MM.^4 | MM.^3 | MM | MM.^3 | [5 empty] | 31.6 | 0 | 9.954 |  | 1050 | 1.61 | C100X8 | C | 100
SIZE | SH | NH | W/F | A | D | WT | FW | FT | TD | KD | K1D | IX | SX | RX | ZX | IY | SY | RY | ZY | [5 empty] | 34.6 | 0 | 10.899 |  | 1180 | 1.77 | C100X9 | C | 100
C100X11 | C | 100 | 11 | 1370 | 102 | 8.2 | 43 | 7.5 | 66 | 18 | 0 | 1.91 | 37.4 | 37.3 | 0 | 0.174 | 5.52 | 11.3 | 0 | [5 empty] | 48.6 | 0 | 15.309 |  | 1050 | 3.09 | C130X10 | C | 130
C100X8 | C | 100 | 8 | 1020 | 102 | 4.7 | 40 | 7.5 | 66 | 18 | 0 | 1.61 | 31.6 | 39.7 | 31.6 | 0.132 | 4.65 | 11.4 | 0 | [5 empty] | 57.6 | 0 | 18.144 |  | 1270 | 3.66 | C130X13 | C | 130
C100X9 | C | 100 | 9 | 1190 | 102 | 6.3 | 42 | 7.5 | 66 | 18 | 0 | 1.77 | 34.6 | 38.6 | 0 | 0.158 | 5.18 | 11.5 | 0 | [5 empty] | 68.7 | 0 | 21.6405 |  | 1690 | 4.36 | C130X17 | C | 130
C130X10 | C | 130 | 10 | 1260 | 127 | 4.8 | 44 | 8.1 | 90 | 18 | 0 | 3.09 | 48.6 | 49.5 | 0 | 0.195 | 6.14 | 12.4 | 0 | [5 empty] | 70.6 | 0 | 22.239 |  | 1080 | 5.36 | C150X12 | C | 150
C130X13 | C | 130 | 13 | 1700 | 127 | 8.3 | 47 | 8.1 | 90 | 18 | 0 | 3.66 | 57.6 | 46.4 | 0 | 0.252 | 7.2 | 12.2 | 0 | [5 empty] | 81.9 | 0 | 25.7985 |  | 1240 | 6.22 | C150X16 | C | 150
C130X17 | C | 130 | 17 | 2190 | 127 | 12 | 52 | 8.1 | 90 | 18 | 0 | 4.36 | 68.7 | 44.6 | 0 | 0.346 | 8.85 | 12.6 | 0 | [5 empty] | 93.7 | 0 | 29.5155 |  | 1470 | 7.12 | C150X19 | C | 150
C150X12 | C | 150 | 12 | 1540 | 152 | 5.1 | 48 | 8.7 | 112 | 20 | 0 | 5.36 | 70.6 | 59 | 70.6 | 0.279 | 7.93 | 13.5 | 0 | [5 empty] | 99.6 | 0 | 31.374 |  | 1150 | 8.86 | C180X15 | C | 180
C150X16 | C | 150 | 16 | 1980 | 152 | 8 | 51 | 8.7 | 112 | 20 | 0 | 6.22 | 81.9 | 56 | 0 | 0.351 | 9.13 | 13.3 | 0 | [5 empty] | 113 | 0 | 35.595 |  | 1250 | 10 | C180X18 | C | 180
C150X19 | C | 150 | 19 | 2450 | 152 | 11.1 | 54 | 8.7 | 112 | 20 | 0 | 7.12 | 93.7 | 53.9 | 0 | 0.425 | 10.3 | 13.2 | 0 | [5 empty] | 127 | 0 | 40.005 |  | 1420 | 11.3 | C180X22 | C | 180
C180X15 | C | 180 | 15 | 1850 | 178 | 5.3 | 53 | 9.3 | 137 | 21 | 0 | 8.86 | 99.6 | 69.2 | 99.6 | 0.405 | 10.3 | 14.8 | 0 | [5 empty] | 133 | 0 | 41.895 |  | 1210 | 13.5 | C200X17 | C | 200
C180X18 | C | 180 | 18 | 2310 | 178 | 8 | 55 | 9.3 | 137 | 20 | 0 | 10 | 113 | 65.8 | 113 | 0.476 | 11.4 | 14.4 | 0 | [5 empty] | 147 | 0 | 46.305 |  | 1290 | 14.9 | C200X21 | C | 200
C180X22 | C | 180 | 22 | 2780 | 178 | 10.6 | 58 | 9.3 | 137 | 20 | 0 | 11.3 | 127 | 63.8 | 127 | 0.568 | 12.8 | 14.3 | 0 | [5 empty] | 180 | 0 | 56.7 |  | 1540 | 18.2 | C200X28 | C | 200
C200X17 | C | 200 | 17 | 2170 | 203 | 5.6 | 57 | 9.9 | 159 | 22 | 0 | 13.5 | 133 | 78.9 | 133 | 0.544 | 12.8 | 15.8 | 0 | [5 empty] | 173 | 0 | 54.495 |  | 1280 | 19.8 | C230X20 | C | 230
C200X21 | C | 200 | 21 | 2600 | 203 | 7.7 | 59 | 9.9 | 159 | 22 | 0 | 14.9 | 147 | 75.7 | 147 | 0.627 | 13.9 | 15.5 | 0 | [5 empty] | 186 | 0 | 58.59 |  | 1330 | 21.3 | C230X22 | C | 230
C200X28 | C | 200 | 28 | 3560 | 203 | 12.4 | 64 | 9.9 | 159 | 22 | 0 | 18.2 | 180 | 71.5 | 0 | 0.825 | 16.6 | 15.2 | 0 | [5 empty] | 222 | 0 | 69.93 |  | 1500 | 25.5 | C230X30 | C | 230
C230X20 | C | 230 | 20 | 2530 | 229 | 5.9 | 61 | 10.5 | 184 | 23 | 0 | 19.8 | 173 | 88.5 | 0 | 0.716 | 15.6 | 16.8 | 0 | [5 empty] | 219 | 0 | 68.985 |  | 1340 | 27.8 | C250X23 | C | 250
C230X22 | C | 230 | 22 | 2840 | 229 | 7.2 | 63 | 10.5 | 184 | 23 | 0 | 21.3 | 186 | 86.6 | 0 | 0.806 | 16.8 | 16.8 | 0 | [5 empty] | 257 | 0 | 80.955 |  | 1460 | 32.7 | C250X30 | C | 250
C230X30 | C | 230 | 30 | 3800 | 229 | 11.4 | 67 | 10.5 | 184 | 23 | 0 | 25.5 | 222 | 81.9 | 0 | 1.01 | 19.3 | 16.3 | 0 | [5 empty] | 299 | 0 | 94.185 |  | 1630 | 37.9 | C250X37 | C | 250
C250X23 | C | 250 | 23 | 2880 | 254 | 6.1 | 65 | 11.1 | 206 | 24 | 0 | 27.8 | 219 | 98.2 | 0 | 0.922 | 18.8 | 17.9 | 0 | [5 empty] | 337 | 0 | 106.155 |  | 1850 | 42.8 | C250X45 | C | 250
C250X30 | C | 250 | 30 | 3780 | 254 | 9.6 | 69 | 11.1 | 206 | 24 | 0 | 32.7 | 257 | 93 | 0 | 1.16 | 21.5 | 17.5 | 0 | [5 empty] | 351 | 0 | 110.565 |  | 1510 | 53.5 | C310X31 | C | 310
C250X37 | C | 250 | 37 | 4750 | 254 | 13.4 | 73 | 11.1 | 206 | 24 | 0 | 37.9 | 299 | 89.3 | 0 | 1.4 | 24.3 | 17.2 | 0 | [5 empty] | 393 | 0 | 123.795 |  | 1590 | 59.9 | C310X37 | C | 310
C250X45 | C | 250 | 45 | 5670 | 254 | 17.1 | 76 | 11.1 | 206 | 24 | 0 | 42.8 | 337 | 86.9 | 0 | 1.6 | 26.8 | 16.8 | 0 | [5 empty] | 442 | 0 | 139.23 |  | 1690 | 67.3 | C310X45 | C | 310
C310X31 | C | 310 | 31 | 3920 | 305 | 7.2 | 74 | 12.7 | 250 | 28 | 0 | 53.5 | 351 | 117 | 0 | 1.59 | 28.2 | 20.1 | 0 | [5 empty] | 687 | 0 | 216.405 |  | 1780 | 131 | C380X50 | C | 380
C310X37 | C | 310 | 37 | 4720 | 305 | 9.8 | 77 | 12.7 | 250 | 28 | 0 | 59.9 | 393 | 113 | 0 | 1.85 | 30.9 | 19.8 | 0 | [5 empty] | 760 | 0 | 239.4 |  | 1860 | 145 | C380X60 | C | 380
C310X45 | C | 310 | 45 | 5690 | 305 | 13 | 80 | 12.7 | 250 | 28 | 0.375 | 67.3 | 442 | 109 | 0 | 2.12 | 33.6 | 19.3 | 0 | [5 empty] | 881 | 0 | 277.515 |  | 2040 | 168 | C380X74 | C | 380
C380X50 | C | 380 | 50 | 6430 | 381 | 10.2 | 86 | 16.5 | 312 | 34 | 0 | 131 | 687 | 143 | 0 | 3.39 | 51.4 | 23 | 0 | [5 empty] | 17.6 | 0 | 5.544 |  | 1080 | 0.67 | C75X6 | C | 75
C380X60 | C | 380 | 60 | 7570 | 381 | 13.2 | 89 | 16.5 | 312 | 34 | 0 | 145 | 760 | 138 | 0 | 3.84 | 55.5 | 22.5 | 0 | [5 empty] | 19.7 | 0 | 6.2055 |  | 1320 | 0.75 | C75X7 | C | 75
C380X74 | C | 380 | 74 | 9480 | 381 | 18.2 | 94 | 16.5 | 312 | 34 | 0 | 168 | 881 | 133 | 0 | 4.6 | 62.4 | 22 | 0 | [5 empty] | 22.3 | 0 | 7.0245 |  | 1680 | 0.85 | C75X9 | C | 75
C75X6 | C | 75 | 6 | 763 | 76 | 4.3 | 35 | 6.9 | 44 | 16 | 0 | 0.67 | 17.6 | 29.6 | 0 | 0.077 | 3.21 | 10.1 | 0
C75X7 | C | 75 | 7 | 933 | 76 | 6.6 | 37 | 6.9 | 44 | 16 | 0 | 0.75 | 19.7 | 28.3 | 0 | 0.096 | 3.67 | 10.1 | 0
C75X9 | C | 75 | 9 | 1120 | 76 | 9 | 40 | 6.9 | 44 | 16 | 0 | 0.85 | 22.3 | 27.5 | 0 | 0.123 | 4.31 | 10.5 | 0
HP200X54 | HP | 200 | 54 | 6820 | 204 | 11.3 | 207 | 11.3 | 158 | 23 | 17 | 49.8 | 488 | 85.5 | 552 | 16.7 | 162 | 49.5 | 249
HP250X62 | HP | 250 | 62 | 7980 | 246 | 10.5 | 256 | 10.7 | 191 | 28 | 21 | 87.5 | 711 | 105 | 792 | 30 | 234 | 61.3 | 358
HP250X85 | HP | 250 | 85 | 10900 | 254 | 14.4 | 260 | 14.4 | 193 | 31 | 23 | 123 | 968 | 106 | 1090 | 42.3 | 325 | 62.3 | 500
HP310X110 | HP | 310 | 110 | 14100 | 308 | 15.4 | 310 | 15.5 | 243 | 33 | 23 | 237 | 1540 | 130 | 1730 | 77.1 | 497 | 73.9 | 763
HP310X125 | HP | 310 | 125 | 15900 | 312 | 17.4 | 312 | 17.4 | 245 | 34 | 24 | 270 | 1730 | 130 | 1960 | 88.2 | 566 | 74.5 | 870
HP310X132 | HP | 310 | 132 | 16700 | 314 | 18.3 | 313 | 18.3 | 245 | 35 | 25 | 287 | 1830 | 131 | 2070 | 93.7 | 599 | 74.9 | 922
HP310X152 | HP | 310 | 152 | 19300 | 319 | 20.8 | 321 | 20.8 | 244 | 38 | 26 | 338 | 2120 | 132 | 2420 | 115 | 716 | 77.2 | 1100
HP310X174 | HP | 310 | 174 | 22200 | 324 | 23.6 | 327 | 23.6 | 243 | 41 | 28 | 394 | 2430 | 133 | 2800 | 138 | 843 | 78.8 | 1300
HP310X79 | HP | 310 | 79 | 9980 | 299 | 11 | 306 | 11 | 244 | 28 | 21 | 163 | 1090 | 128 | 1210 | 52.6 | 344 | 72.6 | 525
HP310X94 | HP | 310 | 94 | 11900 | 303 | 13.1 | 308 | 13.1 | 244 | 30 | 22 | 196 | 1300 | 128 | 1450 | 63.9 | 415 | 73.3 | 635
HP330X109 | HP | 330 | 109 | 14000 | 324 | 14.4 | 330 | 14.4 | 263 | 31 | 23 | 263 | 1620 | 137 | 1810 | 86.3 | 523 | 78.5 | 801
HP330X129 | HP | 330 | 129 | 16400 | 329 | 16.9 | 333 | 16.9 | 262 | 34 | 24 | 315 | 1910 | 139 | 2150 | 104 | 626 | 79.6 | 960
HP330X149 | HP | 330 | 149 | 18900 | 334 | 19.4 | 335 | 19.4 | 263 | 36 | 25 | 368 | 2200 | 140 | 2500 | 122 | 727 | 80.3 | 1120
HP330X89 | HP | 330 | 89 | 11300 | 319 | 11.7 | 328 | 11.7 | 262 | 29 | 22 | 211 | 1320 | 137 | 1460 | 68.9 | 420 | 78.1 | 641
HP360X108 | HP | 360 | 108 | 13800 | 346 | 12.8 | 370 | 12.8 | 288 | 29 | 22 | 303 | 1750 | 148 | 1940 | 108 | 585 | 88.5 | 891
HP360X132 | HP | 360 | 132 | 16800 | 351 | 15.6 | 373 | 15.6 | 287 | 32 | 23 | 375 | 2140 | 149 | 2380 | 135 | 724 | 89.6 | 1110
HP360X152 | HP | 360 | 152 | 19400 | 356 | 17.9 | 376 | 17.9 | 288 | 34 | 24 | 439 | 2470 | 150 | 2770 | 159 | 845 | 90.5 | 1290
HP360X174 | HP | 360 | 174 | 22200 | 361 | 20.4 | 378 | 20.4 | 289 | 36 | 25 | 508 | 2820 | 151 | 3180 | 184 | 973 | 91 | 1490
M100X19 | M | 100 | 19 | 2460 | 102 | 6.5 | 100 | 9.4 | 63 | 19 | 11 | 4.41 | 86.4 | 42.3 | 99.8 | 1.41 | 28.1 | 23.9 | 44.8
M130X28.1 | M | 130 | 28.1 | 3580 | 127 | 8 | 127 | 10.6 | 84 | 22 | 12 | 10 | 158 | 52.9 | 181 | 3.31 | 51.2 | 30.4 | 82.6
M150X29.8 | M | 150 | 29.8 | 3790 | 152 | 6.4 | 151 | 9.6 | 111 | 21 | 11 | 16.1 | 212 | 65.2 | 237 | 4.87 | 63.5 | 35.8 | 103
M150X6.5 | M | 150 | 6.5 | 821 | 152 | 2.9 | 46 | 4.3 | 134 | 9 | 5 | 2.92 | 38.4 | 59.6 | 44.8 | 0.065 | 2.81 | 8.88 | 4.63
M200X9.7 | M | 200 | 9.7 | 1220 | 203 | 3.4 | 57 | 4.8 | 181 | 11 | 6 | 7.56 | 74.5 | 78.7 | 87.5 | 0.136 | 4.78 | 10.6 | 7.93 | [5 empty] | 102 | 0 | 32.13 |  | 1300 | 7.76 | MC150X17.9 | MC | 150
M250X13.4 | M | 250 | 13.4 | 1700 | 254 | 4 | 68 | 5.2 | 230 | 12 | 7 | 16.1 | 126 | 97.3 | 150 | 0.248 | 7.3 | 12.1 | 12.3 | [5 empty] | 136 | 0 | 42.84 |  | 1300 | 10.3 | MC150X22.5 | MC | 150
M310X17.6 | M | 310 | 17.6 | 2230 | 305 | 4.5 | 77 | 5.7 | 277 | 14 | 8 | 29.7 | 195 | 115 | 232 | 0.394 | 10.2 | 13.3 | 17.3 | [5 empty] | 138 | 0 | 43.47 |  | 1300 | 10.5 | MC150X22.8 | MC | 150
MC150X17.9 | MC | 150 | 17.9 | 2280 | 152 | 7.9 | 63 | 9.5 | 108 | 22 | 0 | 7.76 | 102 | 58.3 | 0 | 0.761 | 16.8 | 18.3 | 0 | [5 empty] | 143 | 0 | 45.045 |  | 1300 | 10.9 | MC150X24.3 | MC | 150
MC150X22.5 | MC | 150 | 22.5 | 2870 | 152 | 8 | 74 | 12.1 | 99 | 27 | 0 | 10.3 | 136 | 59.9 | 0 | 1.43 | 28.3 | 22.3 | 0 | [5 empty] | 162 | 0 | 51.03 |  | 1300 | 12.3 | MC150X26.8 | MC | 150
MC150X22.8 | MC | 150 | 22.8 | 2900 | 152 | 8.6 | 88 | 9.8 | 107 | 22 | 0 | 10.5 | 138 | 60.2 | 0 | 2.03 | 33 | 26.5 | 0 | [5 empty] | 178 | 0 | 56.07 |  | 1300 | 15.8 | MC180X26.2 | MC | 180
MC150X24.3 | MC | 150 | 24.3 | 3110 | 152 | 9.5 | 76 | 12.1 | 99 | 26 | 0 | 10.9 | 143 | 59.2 | 0 | 1.59 | 30.2 | 22.6 | 0 | [5 empty] | 203 | 0 | 63.945 |  | 1300 | 18 | MC180X28.4 | MC | 180
MC150X26.8 | MC | 150 | 26.8 | 3410 | 152 | 9.6 | 88 | 12.1 | 99 | 27 | 0 | 12.3 | 162 | 60.1 | 0 | 2.43 | 40.6 | 26.7 | 0 | [5 empty] | 223 | 0 | 70.245 |  | 1300 | 19.9 | MC180X33.8 | MC | 180
MC180X26.2 | MC | 180 | 26.2 | 3350 | 178 | 9.5 | 76 | 12.1 | 125 | 27 | 0 | 15.8 | 178 | 68.7 | 0 | 1.66 | 30.9 | 22.3 | 0 | [5 empty] | 94.4 | 0 | 29.736 |  | 1300 | 9.58 | MC200X12.6 | MC | 200
MC180X28.4 | MC | 180 | 28.4 | 3630 | 178 | 8.9 | 87 | 12.7 | 121 | 29 | 0 | 18 | 203 | 70.4 | 0 | 2.48 | 41.1 | 26.1 | 0 | [5 empty] | 215 | 0 | 67.725 |  | 1300 | 21.9 | MC200X27.8 | MC | 200
MC180X33.8 | MC | 180 | 33.8 | 4320 | 178 | 12.8 | 91 | 12.7 | 121 | 29 | 0 | 19.9 | 223 | 67.9 | 0 | 2.97 | 45.8 | 26.2 | 0 | [5 empty] | 223 | 0 | 70.245 |  | 1300 | 22.7 | MC200X29.8 | MC | 200
MC200X12.6 | MC | 200 | 12.6 | 1600 | 203 | 4.5 | 47 | 7.9 | 167 | 18 | 0 | 9.58 | 94.4 | 77.4 | 0 | 0.256 | 7.07 | 12.6 | 0 | [5 empty] | 252 | 0 | 79.38 |  | 1300 | 25.6 | MC200X31.8 | MC | 200
MC200X27.8 | MC | 200 | 27.8 | 3560 | 203 | 9 | 75 | 12.7 | 147 | 28 | 0 | 21.9 | 215 | 78.4 | 0 | 1.72 | 32.1 | 22 | 0 | [5 empty] | 260 | 0 | 81.9 |  | 1300 | 26.4 | MC200X33.9 | MC | 200
MC200X29.8 | MC | 200 | 29.8 | 3800 | 203 | 10.2 | 76 | 12.7 | 147 | 28 | 0 | 22.7 | 223 | 77.3 | 0 | 1.82 | 33.1 | 21.9 | 0 | [5 empty] | 312 | 0 | 98.28 |  | 1300 | 35.7 | MC230X35.6 | MC | 230
MC200X31.8 | MC | 200 | 31.8 | 4050 | 203 | 9.5 | 87 | 13.3 | 145 | 29 | 0 | 25.6 | 252 | 79.5 | 0 | 2.71 | 44.1 | 25.9 | 0 | [5 empty] | 322 | 0 | 101.43 |  | 1300 | 36.8 | MC230X37.8 | MC | 230
MC200X33.9 | MC | 200 | 33.9 | 4310 | 203 | 10.8 | 88 | 13.3 | 145 | 29 | 0 | 26.4 | 260 | 78.3 | 0 | 2.85 | 45.4 | 25.7 | 0 | [5 empty] | 105 | 0 | 33.075 |  | 1300 | 13.3 | MC250X12.5 | MC | 250
MC230X35.6 | MC | 230 | 35.6 | 4560 | 229 | 10.2 | 87 | 14 | 168 | 31 | 0 | 35.7 | 312 | 88.5 | 0 | 2.96 | 47.4 | 25.5 | 0 | [5 empty] | 337 | 0 | 106.155 |  | 1300 | 42.8 | MC250X33 | MC | 250
MC230X37.8 | MC | 230 | 37.8 | 4830 | 229 | 11.4 | 88 | 14 | 168 | 31 | 0 | 36.8 | 322 | 87.3 | 0 | 3.1 | 48.7 | 25.3 | 0 | [5 empty] | 361 | 0 | 113.715 |  | 1300 | 45.8 | MC250X37 | MC | 250
MC250X12.5 | MC | 250 | 12.5 | 1580 | 254 | 4.3 | 38 | 7.1 | 222 | 16 | 0 | 13.3 | 105 | 91.7 | 0 | 0.138 | 4.49 | 9.35 | 0 | [5 empty] | 417 | 0 | 131.355 |  | 1300 | 53 | MC250X42.4 | MC | 250
MC250X33 | MC | 250 | 33 | 4170 | 254 | 7.4 | 84 | 14.6 | 193 | 31 | 0 | 42.8 | 337 | 101 | 0 | 2.71 | 45.9 | 25.5 | 0 | [5 empty] | 459 | 0 | 144.585 |  | 1300 | 58.3 | MC250X50 | MC | 250
MC250X37 | MC | 250 | 37 | 4750 | 254 | 9.7 | 86 | 14.6 | 193 | 30 | 0 | 45.8 | 361 | 98.2 | 0 | 3.03 | 48.9 | 25.3 | 0 | [5 empty] | 520 | 0 | 163.8 |  | 1300 | 66.1 | MC250X61.2 | MC | 250
MC250X42.4 | MC | 250 | 42.4 | 5430 | 254 | 10.8 | 100 | 14.6 | 189 | 32 | 0 | 53 | 417 | 98.8 | 0 | 4.79 | 66.9 | 29.7 | 0 | [5 empty] | 72.2 | 0 | 22.743 |  | 1300 | 9.16 | MC250X9.7 | MC | 250
MC250X50 | MC | 250 | 50 | 6400 | 254 | 14.6 | 104 | 14.6 | 189 | 32 | 0 | 58.3 | 459 | 95.4 | 0 | 5.57 | 73 | 29.5 | 0 | [5 empty] | 151 | 0 | 47.565 |  | 1300 | 23 | MC310X15.8 | MC | 310
MC250X61.2 | MC | 250 | 61.2 | 7830 | 254 | 20.2 | 110 | 14.6 | 189 | 32 | 0 | 66.1 | 520 | 91.9 | 0 | 6.73 | 81.9 | 29.3 | 0 | [5 empty] | 555 | 0 | 174.825 |  | 1300 | 84.7 | MC310X46 | MC | 310
MC250X9.7 | MC | 250 | 9.7 | 1240 | 254 | 3.9 | 28 | 5.1 | 233 | 11 | 0 | 9.16 | 72.2 | 85.9 | 0 | 0.043 | 1.82 | 5.88 | 0 | [5 empty] | 595 | 0 | 187.425 |  | 1300 | 90.8 | MC310X52 | MC | 310
MC310X15.8 | MC | 310 | 15.8 | 1990 | 305 | 4.8 | 38 | 7.8 | 271 | 17 | 0 | 23 | 151 | 108 | 0 | 0.159 | 5.11 | 8.94 | 0 | [5 empty] | 639 | 0 | 201.285 |  | 1300 | 97.5 | MC310X60 | MC | 310
MC310X46 | MC | 310 | 46 | 5900 | 305 | 9.4 | 93 | 17.8 | 239 | 33 | 0 | 84.7 | 555 | 120 | 0 | 4.69 | 71.5 | 28.2 | 0 | [5 empty] | 690 | 0 | 217.35 |  | 1300 | 105 | MC310X67 | MC | 310
MC310X52 | MC | 310 | 52 | 6660 | 305 | 11.8 | 96 | 17.8 | 239 | 33 | 0 | 90.8 | 595 | 117 | 0 | 5.31 | 76.8 | 28.2 | 0 | [5 empty] | 739 | 0 | 232.785 |  | 1300 | 113 | MC310X74 | MC | 310
MC310X60 | MC | 310 | 60 | 7590 | 305 | 15 | 98 | 17.8 | 239 | 33 | 0 | 97.5 | 639 | 113 | 0 | 5.8 | 80.5 | 27.6 | 0 | [5 empty] | 605 | 0 | 190.575 |  | 1300 | 99.8 | MC330X47.3 | MC | 330
MC310X67 | MC | 310 | 67 | 8540 | 305 | 18 | 102 | 17.8 | 239 | 33 | 0 | 105 | 690 | 111 | 0 | 6.6 | 87.2 | 27.8 | 0 | [5 empty] | 635 | 0 | 200.025 |  | 1300 | 105 | MC330X52 | MC | 330
MC310X74 | MC | 310 | 74 | 9510 | 305 | 21.2 | 105 | 17.8 | 239 | 33 | 0 | 113 | 739 | 109 | 0 | 7.25 | 92.4 | 27.6 | 0 | [5 empty] | 687 | 0 | 216.405 |  | 1300 | 113 | MC330X60 | MC | 330
MC330X47.3 | MC | 330 | 47.3 | 6040 | 330 | 9.5 | 102 | 15.5 | 261 | 34 | 0 | 99.8 | 605 | 129 | 0 | 4.86 | 63.7 | 28.4 | 0 | [5 empty] | 793 | 0 | 249.795 |  | 1300 | 131 | MC330X74 | MC | 330
MC330X52 | MC | 330 | 52 | 6640 | 330 | 11.4 | 103 | 15.5 | 261 | 34 | 0 | 105 | 635 | 126 | 0 | 5.14 | 65.8 | 27.8 | 0 | [5 empty] | 1010 | 0 | 318.15 |  | 1300 | 231 | MC460X63.5 | MC | 460
MC330X60 | MC | 330 | 60 | 7570 | 330 | 14.2 | 106 | 15.5 | 261 | 34 | 0 | 113 | 687 | 122 | 0 | 5.73 | 70.4 | 27.5 | 0 | [5 empty] | 1060 | 0 | 333.9 |  | 1300 | 243 | MC460X68.2 | MC | 460
MC330X74 | MC | 330 | 74 | 9490 | 330 | 20 | 112 | 15.5 | 261 | 34 | 0 | 131 | 793 | 117 | 0 | 6.92 | 79.4 | 27 | 0 | [5 empty] | 1150 | 0 | 362.25 |  | 1300 | 262 | MC460X77.2 | MC | 460
MC460X63.5 | MC | 460 | 63.5 | 8120 | 457 | 11.4 | 100 | 15.9 | 387 | 35 | 0 | 231 | 1010 | 169 | 0 | 5.94 | 76.3 | 27 | 0 | [5 empty] | 1240 | 0 | 390.6 |  | 1300 | 283 | MC460X86 | MC | 460
MC460X68.2 | MC | 460 | 68.2 | 8730 | 457 | 12.7 | 102 | 15.9 | 387 | 35 | 0 | 243 | 1060 | 167 | 0 | 6.35 | 79.5 | 27 | 0
MC460X77.2 | MC | 460 | 77.2 | 9860 | 457 | 15.2 | 104 | 15.9 | 387 | 35 | 0 | 262 | 1150 | 163 | 0 | 6.81 | 82.8 | 26.3 | 0
MC460X86 | MC | 460 | 86 | 11100 | 457 | 17.8 | 107 | 15.9 | 387 | 35 | 0 | 283 | 1240 | 160 | 0 | 7.45 | 87.6 | 25.9 | 0
S100X11 | S | 100 | 11 | 1450 | 102 | 4.8 | 68 | 7.4 | 68 | 17 | 0 | 2.55 | 50.1 | 41.9 | 57.7 | 0.324 | 9.52 | 14.9 | 15.8
S100X14.1 | S | 100 | 14.1 | 1800 | 102 | 8.3 | 71 | 7.4 | 68 | 17 | 0 | 2.85 | 55.8 | 39.8 | 66.5 | 0.376 | 10.6 | 14.5 | 18.3
S130X15 | S | 130 | 15 | 1890 | 127 | 5.4 | 76 | 8.3 | 90 | 19 | 0 | 5.12 | 80.6 | 52 | 92.8 | 0.508 | 13.4 | 16.4 | 22.2
S130X22 | S | 130 | 22 | 2790 | 127 | 12.5 | 83 | 8.3 | 90 | 19 | 0 | 6.33 | 99.6 | 47.6 | 121 | 0.69 | 16.6 | 15.7 | 30.3
S150X19 | S | 150 | 19 | 2370 | 152 | 5.9 | 85 | 9.1 | 111 | 20 | 0 | 9.19 | 121 | 62.3 | 139 | 0.776 | 18.2 | 18.1 | 30.5
S150X26 | S | 150 | 26 | 3270 | 152 | 11.8 | 91 | 9.1 | 111 | 20 | 0 | 10.9 | 144 | 57.7 | 173 | 0.981 | 21.6 | 17.3 | 38.7
S180X22.8 | S | 180 | 22.8 | 2910 | 178 | 6.4 | 93 | 10 | 134 | 22 | 0 | 15.4 | 173 | 72.7 | 199 | 1.12 | 24 | 19.6 | 40.2
S180X30 | S | 180 | 30 | 3800 | 178 | 11.4 | 98 | 10 | 134 | 22 | 0 | 17.8 | 200 | 68.4 | 238 | 1.34 | 27.3 | 18.8 | 48.4
S200X27 | S | 200 | 27 | 3500 | 203 | 6.9 | 102 | 10.8 | 155 | 24 | 0 | 24 | 237 | 82.8 | 272 | 1.59 | 31.1 | 21.3 | 52.2
S200X34 | S | 200 | 34 | 4370 | 203 | 11.2 | 106 | 10.8 | 155 | 24 | 0 | 27 | 266 | 78.6 | 316 | 1.81 | 34.2 | 20.4 | 60.2
S250X38 | S | 250 | 38 | 4820 | 254 | 7.9 | 118 | 12.5 | 202 | 26 | 0 | 51.4 | 405 | 103 | 465 | 2.84 | 48.2 | 24.3 | 81.1
S250X52 | S | 250 | 52 | 6660 | 254 | 15.1 | 126 | 12.5 | 201 | 26 | 0 | 61.6 | 485 | 96.2 | 584 | 3.56 | 56.5 | 23.1 | 102
S310X47 | S | 310 | 47 | 6040 | 305 | 8.9 | 127 | 13.8 | 246 | 29 | 0 | 91.1 | 597 | 123 | 690 | 3.94 | 62.1 | 25.5 | 105
S310X52 | S | 310 | 52 | 6650 | 305 | 10.9 | 129 | 13.8 | 246 | 29 | 0 | 95.8 | 629 | 120 | 736 | 4.16 | 64.5 | 25 | 111
S310X60.7 | S | 310 | 60.7 | 7730 | 305 | 11.7 | 133 | 16.7 | 235 | 35 | 0 | 113 | 744 | 121 | 869 | 5.67 | 85.3 | 27.1 | 144
S310X74 | S | 310 | 74 | 9470 | 305 | 17.4 | 139 | 16.7 | 235 | 35 | 0 | 127 | 833 | 116 | 1000 | 6.6 | 94.9 | 26.4 | 168
S380X64 | S | 380 | 64 | 8150 | 381 | 10.4 | 140 | 15.8 | 314 | 34 | 0 | 187 | 980 | 151 | 1140 | 6.11 | 87.3 | 27.4 | 149
S380X74 | S | 380 | 74 | 9500 | 381 | 14 | 143 | 15.8 | 314 | 34 | 0 | 203 | 1060 | 146 | 1270 | 6.6 | 92.3 | 26.4 | 163
S460X104 | S | 460 | 104 | 13300 | 457 | 18.1 | 159 | 17.6 | 383 | 37 | 0 | 387 | 1690 | 171 | 2050 | 10.3 | 129 | 27.8 | 237
S460X81.4 | S | 460 | 81.4 | 10400 | 457 | 11.7 | 152 | 17.6 | 383 | 37 | 0 | 335 | 1470 | 179 | 1720 | 8.77 | 115 | 29 | 198
S510X112 | S | 510 | 112 | 14200 | 508 | 16.1 | 162 | 20.2 | 428 | 40 | 0 | 532 | 2090 | 194 | 2500 | 12.5 | 155 | 29.7 | 273
S510X128 | S | 510 | 128 | 16400 | 516 | 16.8 | 179 | 23.4 | 424 | 46 | 0 | 660 | 2560 | 201 | 3020 | 19.6 | 219 | 34.6 | 377
S510X143 | S | 510 | 143 | 18300 | 516 | 20.3 | 183 | 23.4 | 424 | 46 | 0 | 702 | 2720 | 196 | 3260 | 21.1 | 231 | 34 | 409
S510X98.2 | S | 510 | 98.2 | 12500 | 508 | 12.8 | 159 | 20.2 | 428 | 40 | 0 | 497 | 1960 | 199 | 2290 | 11.7 | 148 | 30.6 | 252
S610X119 | S | 610 | 119 | 15200 | 610 | 12.7 | 178 | 22.1 | 524 | 43 | 0 | 879 | 2880 | 240 | 3360 | 17.9 | 201 | 34.3 | 341
S610X134 | S | 610 | 134 | 17100 | 610 | 15.9 | 181 | 22.1 | 524 | 43 | 0 | 939 | 3080 | 234 | 3650 | 18.9 | 209 | 33.2 | 366
S610X149 | S | 610 | 149 | 18900 | 610 | 18.9 | 184 | 22.1 | 524 | 43 | 0 | 996 | 3270 | 230 | 3930 | 20.1 | 218 | 32.6 | 392
S610X158 | S | 610 | 158 | 20100 | 622 | 15.7 | 200 | 27.7 | 522 | 50 | 0 | 1220 | 3940 | 246 | 4580 | 32.4 | 324 | 40.1 | 544
S610X180 | S | 610 | 180 | 22900 | 622 | 20.3 | 204 | 27.7 | 522 | 50 | 0 | 1310 | 4220 | 239 | 5020 | 34.7 | 340 | 38.9 | 591 | [5 empty] | 8410 | 9800 | 3087 |  | 3900 | 4080 | W1000X222 | W | 1000
S75X11 | S | 75 | 11 | 1430 | 76 | 8.9 | 64 | 6.6 | 44 | 16 | 0 | 1.22 | 32 | 29.2 | 38.7 | 0.249 | 7.77 | 13.2 | 13.5 | [5 empty] | 9820 | 11300 | 3559.5 |  | 5500 | 4810 | W1000X249 | W | 1000
S75X8 | S | 75 | 8 | 1070 | 76 | 4.3 | 59 | 6.6 | 44 | 16 | 0 | 1.04 | 27.4 | 31.2 | 31.9 | 0.19 | 6.43 | 13.3 | 10.6 | [5 empty] | 11200 | 12800 | 4032 |  | 5650 | 5540 | W1000X272 | W | 1000
W1000X222 | W | 1000 | 222 | 28300 | 970 | 16 | 300 | 21.1 | 866 | 52 | 38 | 4080 | 8410 | 380 | 9800 | 95.4 | 636 | 58.1 | 1020 | [5 empty] | 11600 | 13200 | 4158 |  | 5800 | 5630 | W1000X286 | W | 1000
W1000X249 | W | 1000 | 249 | 31700 | 980 | 16.5 | 300 | 26 | 866 | 57 | 38 | 4810 | 9820 | 390 | 11300 | 118 | 783 | 61 | 1240 | [5 empty] | 12600 | 14300 | 4504.5 |  | 6300 | 6200 | W1000X296 | W | 1000
W1000X272 | W | 1000 | 272 | 34700 | 990 | 16.5 | 300 | 31 | 866 | 62 | 38 | 5540 | 11200 | 400 | 12800 | 140 | 933 | 63.5 | 1470 | [5 empty] | 14100 | 15800 | 4977 |  | 6800 | 6960 | W1000X321 | W | 1000
W1000X286 | W | 1000 | 286 | 36500 | 970 | 18 | 450 | 21.1 | 866 | 52 | 39 | 5630 | 11600 | 393 | 13200 | 321 | 1430 | 93.8 | 2220 | [5 empty] | 14100 | 15900 | 5008.5 |  | 7400 | 6920 | W1000X328 | W | 1000
W1000X296 | W | 1000 | 296 | 37800 | 982 | 16.5 | 400 | 27.1 | 866 | 58 | 38 | 6200 | 12600 | 405 | 14300 | 290 | 1450 | 87.6 | 2240 | [5 empty] | 16100 | 18100 | 5701.5 |  | 7500 | 8000 | W1000X363 | W | 1000
W1000X321 | W | 1000 | 321 | 40900 | 990 | 16.5 | 400 | 31 | 866 | 62 | 38 | 6960 | 14100 | 413 | 15800 | 331 | 1660 | 90 | 2550 | [5 empty] | 16300 | 18400 | 5796 |  | 7700 | 8140 | W1000X371 | W | 1000
W1000X328 | W | 1000 | 328 | 41900 | 982 | 18 | 450 | 27.1 | 866 | 58 | 39 | 6920 | 14100 | 406 | 15900 | 412 | 1830 | 99.2 | 2830 | [5 empty] | 17900 | 20100 | 6331.5 |  | 7950 | 8960 | W1000X399 | W | 1000
W1000X363 | W | 1000 | 363 | 46300 | 992 | 18 | 450 | 32 | 866 | 63 | 39 | 8000 | 16100 | 416 | 18100 | 487 | 2160 | 103 | 3330 | [5 empty] | 18100 | 20500 | 6457.5 |  | 8200 | 9100 | W1000X412 | W | 1000
W1000X371 | W | 1000 | 371 | 47300 | 1000 | 19 | 400 | 36.1 | 866 | 67 | 40 | 8140 | 16300 | 415 | 18400 | 386 | 1930 | 90.3 | 2980 | [5 empty] | 19100 | 21800 | 6867 |  | 8450 | 9670 | W1000X443 | W | 1000
W1000X399 | W | 1000 | 399 | 50800 | 1000 | 19 | 451 | 35.9 | 866 | 67 | 40 | 8960 | 17900 | 420 | 20100 | 550 | 2440 | 104 | 3750 | [5 empty] | 20000 | 22400 | 7056 |  | 8750 | 10100 | W1000X444 | W | 1000
W1000X412 | W | 1000 | 412 | 52500 | 1008 | 21.1 | 402 | 40 | 866 | 71 | 41 | 9100 | 18100 | 416 | 20500 | 434 | 2160 | 90.9 | 3350 | [5 empty] | 20900 | 23900 | 7528.5 |  | 9000 | 10700 | W1000X483 | W | 1000
W1000X443 | W | 1000 | 443 | 56400 | 1012 | 23.6 | 402 | 41.9 | 866 | 73 | 42 | 9670 | 19100 | 414 | 21800 | 455 | 2260 | 89.8 | 3530 | [5 empty] | 21900 | 24700 | 7780.5 |  | 9000 | 11100 | W1000X488 | W | 1000
W1000X444 | W | 1000 | 444 | 56600 | 1008 | 21.1 | 453 | 40 | 866 | 71 | 41 | 10100 | 20000 | 422 | 22400 | 621 | 2740 | 105 | 4220 | [5 empty] | 23400 | 26800 | 8442 |  | 9000 | 12000 | W1000X539 | W | 1000
W1000X483 | W | 1000 | 483 | 61500 | 1020 | 25.4 | 404 | 46 | 866 | 77 | 43 | 10700 | 20900 | 417 | 23900 | 507 | 2510 | 90.8 | 3920 | [5 empty] | 25600 | 29500 | 9292.5 |  | 9000 | 13300 | W1000X591 | W | 1000
W1000X488 | W | 1000 | 488 | 62200 | 1016 | 23.1 | 455 | 43.9 | 866 | 75 | 42 | 11100 | 21900 | 422 | 24700 | 690 | 3030 | 105 | 4680 | [5 empty] | 28100 | 32500 | 10237.5 |  | 9000 | 14700 | W1000X649 | W | 1000
W1000X539 | W | 1000 | 539 | 68700 | 1030 | 28.4 | 407 | 51.1 | 866 | 82 | 44 | 12000 | 23400 | 418 | 26800 | 576 | 2830 | 91.6 | 4440 | [5 empty] | 31000 | 36100 | 11371.5 |  | 9000 | 16500 | W1000X714 | W | 1000
W1000X591 | W | 1000 | 591 | 75300 | 1040 | 31 | 409 | 55.9 | 866 | 87 | 46 | 13300 | 25600 | 420 | 29500 | 640 | 3130 | 92.2 | 4920 | [5 empty] | 34300 | 40100 | 12631.5 |  | 9000 | 18400 | W1000X790 | W | 1000
W1000X649 | W | 1000 | 649 | 82600 | 1050 | 34 | 412 | 61 | 866 | 92 | 47 | 14700 | 28100 | 422 | 32500 | 714 | 3470 | 93 | 5460 | [5 empty] | 38400 | 45300 | 14269.5 |  | 9000 | 21000 | W1000X883 | W | 1000
W1000X714 | W | 1000 | 714 | 91000 | 1062 | 37.1 | 416 | 67.1 | 866 | 98 | 49 | 16500 | 31000 | 426 | 36100 | 810 | 3890 | 94.3 | 6140 | [5 empty] | 42400 | 50300 | 15844.5 |  | 9000 | 23500 | W1000X976 | W | 1000
W1000X790 | W | 1000 | 790 | 101000 | 1075 | 40.9 | 419 | 73.9 | 865 | 105 | 51 | 18400 | 34300 | 427 | 40100 | 912 | 4350 | 95 | 6900 | [5 empty] | 89.9 | 103 | 32.445 |  | 1000 | 4.76 | W100X19 | W | 100
W1000X883 | W | 1000 | 883 | 113000 | 1092 | 45.5 | 424 | 82 | 866 | 113 | 53 | 21000 | 38400 | 431 | 45300 | 1050 | 4950 | 96.4 | 7870 | [5 empty] | 139 | 156 | 49.14 |  | 1000 | 8.8 | W130X24 | W | 130
W1000X976 | W | 1000 | 976 | 124000 | 1108 | 50 | 428 | 89.9 | 866 | 121 | 55 | 23500 | 42400 | 435 | 50300 | 1190 | 5540 | 98 | 8840 | [5 empty] | 167 | 190 | 59.85 |  | 1000 | 10.9 | W130X28 | W | 130
W100X19 | W | 100 | 19 | 2470 | 106 | 7.1 | 103 | 8.8 | 72 | 17 | 10 | 4.76 | 89.9 | 43.9 | 103 | 1.61 | 31.2 | 25.5 | 48 | [5 empty] | 91.5 | 103 | 32.445 |  | 1500 | 6.87 | W150X14 | W | 150
W130X24 | W | 130 | 24 | 3010 | 127 | 6.1 | 127 | 9.1 | 93 | 17 | 9 | 8.8 | 139 | 54.1 | 156 | 3.11 | 49 | 32.1 | 74.6 | [5 empty] | 120 | 136 | 42.84 |  | 1610 | 9.16 | W150X18 | W | 150
W130X28 | W | 130 | 28 | 3580 | 131 | 6.9 | 128 | 10.9 | 93 | 19 | 10 | 10.9 | 167 | 55.2 | 190 | 3.81 | 59.6 | 32.6 | 90.8 | [5 empty] | 159 | 176 | 50.085 |  | 2450 | 12.1 | W150X22 | W | 150
W150X14 | W | 150 | 14 | 1730 | 150 | 4.3 | 100 | 5.5 | 122 | 14 | 8 | 6.87 | 91.5 | 63 | 103 | 0.918 | 18.4 | 23 | 28.3 | [5 empty] | 168 | 192 | 60.48 |  | 1780 | 13.4 | W150X24 | W | 150
W150X18 | W | 150 | 18 | 2290 | 153 | 5.8 | 102 | 7.1 | 123 | 15 | 9 | 9.16 | 120 | 63.2 | 136 | 1.26 | 24.7 | 23.5 | 38.2 | [5 empty] | 219 | 244 | 76.86 |  | 2420 | 17.2 | W150X30 | W | 150
W150X22 | W | 150 | 22 | 2850 | 152 | 5.8 | 152 | 6.6 | 122 | 15 | 9 | 12.1 | 159 | 65.2 | 176 | 3.87 | 50.9 | 36.8 | 77.6 | [5 empty] | 274 | 310 | 97.65 |  | 2610 | 22.2 | W150X37 | W | 150
W150X24 | W | 150 | 24 | 3060 | 160 | 6.6 | 102 | 10.3 | 124 | 18 | 10 | 13.4 | 168 | 66.2 | 192 | 1.83 | 35.8 | 24.5 | 55.3 | [5 empty] | 989 | 1150 | 362.25 |  | 4380 | 113 | W200X100 | W | 200
W150X30 | W | 150 | 30 | 3790 | 157 | 6.6 | 153 | 9.3 | 123 | 17 | 10 | 17.2 | 219 | 67.4 | 244 | 5.56 | 72.6 | 38.3 | 111 | [5 empty] | 127 | 145 | 40.005 |  | 1390 | 12.7 | W200X15 | W | 200
W150X37 | W | 150 | 37 | 4730 | 162 | 8.1 | 154 | 11.6 | 122 | 20 | 10 | 22.2 | 274 | 68.5 | 310 | 7.07 | 91.8 | 38.7 | 140 | [5 empty] | 163 | 187 | 58.905 |  | 1440 | 16.6 | W200X19 | W | 200
W200X100 | W | 200 | 100 | 12700 | 229 | 14.5 | 210 | 23.7 | 156 | 37 | 18 | 113 | 989 | 94.3 | 1150 | 36.6 | 349 | 53.7 | 533 | [5 empty] | 195 | 218 | 61.4 | 211 | 1910 | 19.8 | W200X21 | W | 200 | è
W200X15 | W | 200 | 15 | 1900 | 200 | 4.3 | 100 | 5.2 | 171 | 15 | 10 | 12.7 | 127 | 81.8 | 145 | 0.869 | 17.4 | 21.4 | 27.1 | [5 empty] | 194 | 222 | 69.93 |  | 1500 | 20 | W200X22 | W | 200
W200X19 | W | 200 | 19 | 2480 | 203 | 5.8 | 102 | 6.5 | 172 | 16 | 11 | 16.6 | 163 | 81.8 | 187 | 1.15 | 22.6 | 21.5 | 35.6 | [5 empty] | 249 | 279 | 87.9 | 250 | 1880 | 25.8 | W200X27 | W | 200 | è
W200X21 | W | 200 | 21 | 2710 | 203 | 5 | 133 | 6.4 | 171 | 16 | 10 | 19.8 | 195 | 85.5 | 218 | 2.51 | 37.8 | 30.4 | 58 | [5 empty] | 299 | 335 | 106 | 279 | 1960 | 31.4 | W200X31 | W | 200 | è
W200X22 | W | 200 | 22 | 2860 | 206 | 6.2 | 102 | 8 | 171 | 18 | 11 | 20 | 194 | 83.6 | 222 | 1.42 | 27.8 | 22.3 | 43.7 | [5 empty] | 342 | 380 | 118 | 259 | 2490 | 34.4 | W200X36 | W | 200 | è
W200X27 | W | 200 | 27 | 3390 | 207 | 5.8 | 133 | 8.4 | 167 | 20 | 13 | 25.8 | 249 | 87.2 | 279 | 3.3 | 49.6 | 31.2 | 76.1 | [5 empty] | 399 | 446 | 139 | 307 | 2580 | 40.9 | W200X42 | W | 200 | è
W200X31 | W | 200 | 31 | 4000 | 210 | 6.4 | 134 | 10.2 | 171 | 20 | 11 | 31.4 | 299 | 88.6 | 335 | 4.1 | 61.1 | 32 | 93.8 | [5 empty] | 448 | 496 | 140 | 304 | 3340 | 45.5 | W200X46 | W | 200 | è
W200X36 | W | 200 | 36 | 4580 | 201 | 6.2 | 165 | 10.2 | 156 | 23 | 14 | 34.4 | 342 | 86.7 | 380 | 7.64 | 92.6 | 40.8 | 141 | [5 empty] | 512 | 570 | 178 | 338 | 3270 | 52.7 | W200X52 | W | 200 | è
W200X42 | W | 200 | 42 | 5310 | 205 | 7.2 | 166 | 11.8 | 156 | 25 | 15 | 40.9 | 399 | 87.8 | 446 | 9 | 108 | 41.2 | 165 | [5 empty] | 582 | 653 | 205 | 397 | 3400 | 61.1 | W200X59 | W | 200 | è
W200X46 | W | 200 | 46 | 5860 | 203 | 7.2 | 203 | 11 | 148 | 28 | 19 | 45.5 | 448 | 88.1 | 496 | 15.3 | 151 | 51.1 | 230 | [5 empty] | 709 | 803 | 252 | 458 | 3690 | 76.6 | W200X71 | W | 200 | è
W200X52 | W | 200 | 52 | 6660 | 206 | 7.9 | 204 | 12.6 | 155 | 26 | 15 | 52.7 | 512 | 89 | 570 | 17.8 | 175 | 51.7 | 266 | [5 empty] | 853 | 981 | 308 | 600 | 4060 | 94.7 | W200X86 | W | 200 | è
W200X59 | W | 200 | 59 | 7560 | 210 | 9.1 | 205 | 14.2 | 157 | 27 | 16 | 61.1 | 582 | 89.9 | 653 | 20.4 | 199 | 51.9 | 303 | [5 empty] | 1240 | 1400 | 441 |  | 5000 | 164 | W250X101 | W | 250
W200X71 | W | 200 | 71 | 9110 | 216 | 10.2 | 206 | 17.4 | 157 | 30 | 16 | 76.6 | 709 | 91.7 | 803 | 25.4 | 246 | 52.8 | 375 | [5 empty] | 1410 | 1600 | 504 |  | 5000 | 189 | W250X115 | W | 250
W200X86 | W | 200 | 86 | 11100 | 222 | 13 | 209 | 20.6 | 155 | 34 | 18 | 94.7 | 853 | 92.4 | 981 | 31.4 | 300 | 53.2 | 458 | [5 empty] | 1610 | 1850 | 582.75 |  | 5000 | 221 | W250X131 | W | 250
W250X101 | W | 250 | 101 | 12900 | 264 | 11.9 | 257 | 19.6 | 191 | 36 | 21 | 164 | 1240 | 113 | 1400 | 55.5 | 432 | 65.6 | 656 | [5 empty] | 1840 | 2130 | 670.95 |  | 5000 | 259 | W250X149 | W | 250
W250X115 | W | 250 | 115 | 14600 | 269 | 13.5 | 259 | 22.1 | 191 | 39 | 23 | 189 | 1410 | 114 | 1600 | 64.1 | 495 | 66.3 | 753 | [5 empty] | 2080 | 2430 | 765.45 |  | 5000 | 300 | W250X167 | W | 250
W250X131 | W | 250 | 131 | 16700 | 275 | 15.4 | 261 | 25.1 | 191 | 42 | 23 | 221 | 1610 | 115 | 1850 | 74.5 | 571 | 66.8 | 870 | [5 empty] | 179 | 207 | 56.385 |  | 5000 | 22.4 | W250X18 | W | 250
W250X149 | W | 250 | 149 | 19000 | 282 | 17.3 | 263 | 28.4 | 192 | 45 | 24 | 259 | 1840 | 117 | 2130 | 86.2 | 656 | 67.4 | 1000 | [5 empty] | 227 | 263 | 82.845 |  | 5000 | 28.9 | W250X22 | W | 250
W250X167 | W | 250 | 167 | 21300 | 289 | 19.2 | 265 | 31.8 | 191 | 49 | 25 | 300 | 2080 | 119 | 2430 | 98.8 | 746 | 68.1 | 1140 | [5 empty] | 275 | 307 | 82.5 | 263 | 2070 | 34.7 | W250X24 | W | 250 | è
W250X18 | W | 250 | 18 | 2270 | 251 | 4.8 | 101 | 5.3 | 222 | 15 | 11 | 22.4 | 179 | 99.3 | 207 | 0.913 | 18.1 | 20.1 | 28.6 | [5 empty] | 266 | 307 | 96.705 |  | 1430 | 34.2 | W250X25 | W | 250
W250X22 | W | 250 | 22 | 2850 | 254 | 5.8 | 102 | 6.9 | 221 | 17 | 11 | 28.9 | 227 | 101 | 263 | 1.23 | 24 | 20.8 | 38.1 | [5 empty] | 307 | 353 | 111.195 |  | 1480 | 40 | W250X28 | W | 250
W250X24 | W | 250 | 24 | 3110 | 253 | 5 | 145 | 6.4 | 220 | 17 | 12 | 34.7 | 275 | 106 | 307 | 3.26 | 44.9 | 32.4 | 69 | [5 empty] | 379 | 424 | 134 | 296 | 2300 | 48.9 | W250X33 | W | 250 | è
W250X25 | W | 250 | 25 | 3230 | 257 | 6.1 | 102 | 8.4 | 222 | 18 | 11 | 34.2 | 266 | 103 | 307 | 1.49 | 29.2 | 21.5 | 46.2 | [5 empty] | 459 | 513 | 162 | 360 | 2090 | 60.1 | W250X39 | W | 250 | è
W250X28 | W | 250 | 28 | 3630 | 260 | 6.4 | 102 | 10 | 221 | 20 | 11 | 40 | 307 | 105 | 353 | 1.78 | 34.8 | 22.1 | 54.7 | [5 empty] | 534 | 602 | 190 | 420 | 2150 | 71.1 | W250X45 | W | 250 | è
W250X33 | W | 250 | 33 | 4170 | 258 | 6.1 | 146 | 9.1 | 211 | 23 | 16 | 48.9 | 379 | 108 | 424 | 4.73 | 64.7 | 33.7 | 99.5 | [5 empty] | 572 | 633 | 180 | 380 | 3140 | 70.6 | W250X49 | W | 250 | è
W250X39 | W | 250 | 39 | 4920 | 262 | 6.6 | 147 | 11.2 | 220 | 21 | 12 | 60.1 | 459 | 111 | 513 | 5.94 | 80.8 | 34.7 | 124 | [5 empty] | 693 | 770 | 243 | 419 | 3100 | 87.3 | W250X58 | W | 250 | è
W250X45 | W | 250 | 45 | 5720 | 266 | 7.6 | 148 | 13 | 220 | 23 | 12 | 71.1 | 534 | 111 | 602 | 7.03 | 95.1 | 35.1 | 146 | [5 empty] | 806 | 901 | 284 | 476 | 3230 | 104 | W250X67 | W | 250 | è
W250X49 | W | 250 | 49 | 6250 | 247 | 7.4 | 202 | 11 | 192 | 28 | 19 | 70.6 | 572 | 106 | 633 | 15.1 | 150 | 49.2 | 228 | [5 empty] | 891 | 985 | 310 | 452 | 3980 | 113 | W250X73 | W | 250 | è
W250X58 | W | 250 | 58 | 7420 | 252 | 8 | 203 | 13.5 | 190 | 31 | 20 | 87.3 | 693 | 108 | 770 | 18.8 | 186 | 50.3 | 283 | [5 empty] | 982 | 1090 | 343 | 500 | 4090 | 126 | W250X80 | W | 250 | è
W250X67 | W | 250 | 67 | 8550 | 257 | 8.9 | 204 | 15.7 | 191 | 33 | 20 | 104 | 806 | 110 | 901 | 22.2 | 218 | 51 | 332 | [5 empty] | 1100 | 1230 | 387 | 578 | 4220 | 143 | W250X89 | W | 250 | è
W250X73 | W | 250 | 73 | 9280 | 253 | 8.6 | 254 | 14.2 | 191 | 31 | 20 | 113 | 891 | 110 | 985 | 38.8 | 306 | 64.7 | 463 | [5 empty] | 1590 | 1770 | 558 | 705 | 4740 | 248 | W310X107 | W | 310 | è
W250X80 | W | 250 | 80 | 10200 | 256 | 9.4 | 255 | 15.6 | 190 | 33 | 20 | 126 | 982 | 111 | 1090 | 43.1 | 338 | 65 | 513 | [5 empty] | 1750 | 1950 | 614 | 777 | 4880 | 275 | W310X118 | W | 310 | è
W250X89 | W | 250 | 89 | 11400 | 260 | 10.7 | 256 | 17.3 | 192 | 34 | 21 | 143 | 1100 | 112 | 1230 | 48.4 | 378 | 65.2 | 574 | [5 empty] | 1940 | 2160 | 680 | 866 | 5030 | 308 | W310X129 | W | 310 | è
W310X107 | W | 310 | 107 | 13600 | 311 | 10.9 | 306 | 17 | 233 | 39 | 26 | 248 | 1590 | 135 | 1770 | 81.2 | 531 | 77.3 | 806 | [5 empty] | 2150 | 2420 | 762.3 |  | 5500 | 348 | W310X143 | W | 310
W310X118 | W | 310 | 118 | 15000 | 314 | 11.9 | 307 | 18.7 | 233 | 41 | 26 | 275 | 1750 | 135 | 1950 | 90.2 | 588 | 77.5 | 893 | [5 empty] | 2360 | 2670 | 841.05 |  | 5500 | 386 | W310X158 | W | 310
W310X129 | W | 310 | 129 | 16500 | 318 | 13.1 | 308 | 20.6 | 242 | 38 | 22 | 308 | 1940 | 137 | 2160 | 100 | 652 | 77.8 | 991 | [5 empty] | 2680 | 3050 | 960.75 |  | 5500 | 445 | W310X179 | W | 310
W310X143 | W | 310 | 143 | 18200 | 323 | 14 | 309 | 22.9 | 234 | 45 | 27 | 348 | 2150 | 138 | 2420 | 113 | 729 | 78.8 | 1110 | [5 empty] | 3050 | 3510 | 1105.65 |  | 5500 | 520 | W310X202 | W | 310
W310X158 | W | 310 | 158 | 20100 | 327 | 15.5 | 310 | 25.1 | 243 | 42 | 24 | 386 | 2360 | 139 | 2670 | 125 | 805 | 78.9 | 1220 | [5 empty] | 244 | 287 | 90.405 |  | 1270 | 37 | W310X21 | W | 310
W310X179 | W | 310 | 179 | 22800 | 333 | 18 | 313 | 28.1 | 233 | 50 | 29 | 445 | 2680 | 140 | 3050 | 144 | 919 | 79.5 | 1400 | [5 empty] | 3420 | 3980 | 1253.7 |  | 5500 | 596 | W310X226 | W | 310
W310X202 | W | 310 | 202 | 25800 | 341 | 20.1 | 315 | 31.8 | 243 | 49 | 26 | 520 | 3050 | 142 | 3510 | 166 | 1050 | 80.2 | 1610 | [5 empty] | 280 | 328 | 103.32 |  | 1300 | 42.7 | W310X24 | W | 310
W310X21 | W | 310 | 21 | 2690 | 303 | 5.1 | 101 | 5.7 | 269 | 17 | 12 | 37 | 244 | 117 | 287 | 0.983 | 19.5 | 19.1 | 31.2 | [5 empty] | 3830 | 4490 | 1414.35 |  | 5500 | 682 | W310X253 | W | 310
W310X226 | W | 310 | 226 | 28900 | 348 | 22.1 | 317 | 35.6 | 242 | 53 | 27 | 596 | 3420 | 144 | 3980 | 189 | 1190 | 80.9 | 1830 | [5 empty] | 351 | 407 | 128.205 |  | 1390 | 54.3 | W310X28 | W | 310
W310X24 | W | 310 | 24 | 3040 | 305 | 5.6 | 101 | 6.7 | 269 | 18 | 12 | 42.7 | 280 | 119 | 328 | 1.16 | 22.9 | 19.5 | 36.7 | [5 empty] | 4310 | 5100 | 1606.5 |  | 5500 | 787 | W310X283 | W | 310
W310X253 | W | 310 | 253 | 32200 | 356 | 24.4 | 319 | 39.6 | 242 | 57 | 28 | 682 | 3830 | 146 | 4490 | 215 | 1350 | 81.7 | 2060 | [5 empty] | 439 | 488 | 134 | 296 | 2300 | 67.2 | W310X31 | W | 310 | é
W310X28 | W | 310 | 28 | 3610 | 309 | 6 | 102 | 8.9 | 269 | 20 | 12 | 54.3 | 351 | 123 | 407 | 1.58 | 31 | 20.9 | 49.2 | [5 empty] | 4790 | 5720 | 1801.8 |  | 5500 | 896 | W310X313 | W | 310
W310X283 | W | 310 | 283 | 36000 | 365 | 26.9 | 322 | 44.1 | 243 | 61 | 29 | 787 | 4310 | 148 | 5100 | 246 | 1530 | 82.7 | 2340 | [5 empty] | 415 | 480 | 151.2 |  | 1430 | 65 | W310X33 | W | 310
W310X31 | W | 310 | 31 | 4020 | 306 | 5 | 164 | 7.4 | 256 | 25 | 18 | 67.2 | 439 | 129 | 488 | 5.45 | 66.4 | 36.8 | 102 | [5 empty] | 5260 | 6300 | 1984.5 |  | 6000 | 1010 | W310X342 | W | 310
W310X313 | W | 310 | 313 | 39900 | 374 | 30 | 325 | 48.3 | 245 | 65 | 30 | 896 | 4790 | 150 | 5720 | 277 | 1700 | 83.3 | 2620 | [5 empty] | 5760 | 7000 | 2205 |  | 6000 | 1130 | W310X375 | W | 310
W310X33 | W | 310 | 33 | 4180 | 313 | 6.6 | 102 | 10.8 | 269 | 22 | 13 | 65 | 415 | 125 | 480 | 1.92 | 37.6 | 21.4 | 59.6 | [5 empty] | 549 | 610 | 192 | 374 | 2250 | 85.1 | W310X39 | W | 310 | é
W310X342 | W | 310 | 342 | 43700 | 382 | 32.6 | 328 | 52.6 | 243 | 70 | 32 | 1010 | 5260 | 152 | 6300 | 310 | 1890 | 84.2 | 2910 | [5 empty] | 6450 | 7900 | 2488.5 |  | 6000 | 1300 | W310X415 | W | 310
W310X375 | W | 310 | 375 | 47700 | 391 | 35.4 | 330 | 57.1 | 244 | 74 | 33 | 1130 | 5760 | 154 | 7000 | 343 | 2080 | 84.8 | 3200 | [5 empty] | 634 | 708 | 223 | 429 | 2290 | 99.2 | W310X45 | W | 310 | é
W310X39 | W | 310 | 39 | 4940 | 310 | 5.8 | 165 | 9.7 | 256 | 27 | 19 | 85.1 | 549 | 131 | 610 | 7.27 | 88.1 | 38.4 | 135 | [5 empty] | 7130 | 8820 | 2778.3 |  | 6000 | 1480 | W310X454 | W | 310
W310X415 | W | 310 | 415 | 52900 | 403 | 38.9 | 334 | 62.7 | 244 | 80 | 35 | 1300 | 6450 | 157 | 7900 | 391 | 2340 | 86 | 3610 | [5 empty] | 7910 | 9880 | 3112.2 |  | 6000 | 1690 | W310X500 | W | 310
W310X45 | W | 310 | 45 | 5690 | 313 | 6.6 | 166 | 11.2 | 257 | 28 | 19 | 99.2 | 634 | 132 | 708 | 8.55 | 103 | 38.8 | 158 | [5 empty] | 747 | 837 | 265 | 502 | 2350 | 118 | W310X52 | W | 310 | é
W310X454 | W | 310 | 454 | 57800 | 415 | 41.3 | 336 | 68.7 | 244 | 86 | 36 | 1480 | 7130 | 160 | 8820 | 436 | 2600 | 86.9 | 4000 | [5 empty] | 849 | 941 | 296 | 472 | 2930 | 129 | W310X60 | W | 310 | é
W310X500 | W | 310 | 500 | 63700 | 427 | 45.1 | 340 | 75.1 | 244 | 92 | 38 | 1690 | 7910 | 163 | 9880 | 494 | 2910 | 88.1 | 4490 | [5 empty] | 949 | 1060 | 334 | 541 | 2990 | 145 | W310X67 | W | 310 | é
W310X52 | W | 310 | 52 | 6670 | 317 | 7.6 | 167 | 13.2 | 257 | 30 | 20 | 118 | 747 | 133 | 837 | 10.3 | 123 | 39.3 | 189 | [5 empty] | 1060 | 1190 | 375 | 606 | 3070 | 165 | W310X74 | W | 310 | é
W310X60 | W | 310 | 60 | 7590 | 303 | 7.5 | 203 | 13.1 | 238 | 33 | 22 | 129 | 849 | 130 | 941 | 18.3 | 180 | 49.1 | 275 | [5 empty] | 1160 | 1280 | 403 | 560 | 3780 | 177 | W310X79 | W | 310 | é
W310X67 | W | 310 | 67 | 8510 | 306 | 8.5 | 204 | 14.6 | 242 | 32 | 20 | 145 | 949 | 131 | 1060 | 20.7 | 203 | 49.3 | 310 | [5 empty] | 1280 | 1420 | 447 | 586 | 3870 | 199 | W310X86 | W | 310 | é
W310X74 | W | 310 | 74 | 9490 | 310 | 9.4 | 205 | 16.3 | 244 | 33 | 20 | 165 | 1060 | 132 | 1190 | 23.4 | 229 | 49.7 | 350 | [5 empty] | 1440 | 1590 | 454 | 634 | 4920 | 222 | W310X97 | W | 310 | é
W310X79 | W | 310 | 79 | 10100 | 306 | 8.8 | 254 | 14.6 | 238 | 34 | 22 | 177 | 1160 | 132 | 1280 | 39.9 | 314 | 62.9 | 478 | [5 empty] | 1690 | 1880 | 592.2 |  | 4200 | 302 | W360X101 | W | 360
W310X86 | W | 310 | 86 | 11000 | 310 | 9.1 | 254 | 16.3 | 244 | 33 | 20 | 199 | 1280 | 135 | 1420 | 44.5 | 351 | 63.6 | 533 | [5 empty] | 20900 | 27200 | 8568 |  | 7000 | 5960 | W360X1086 | W | 360
W310X97 | W | 310 | 97 | 12300 | 308 | 9.9 | 305 | 15.4 | 244 | 32 | 21 | 222 | 1440 | 134 | 1590 | 72.9 | 478 | 77 | 725 | [5 empty] | 1840 | 2060 | 648.9 |  | 4300 | 331 | W360X110 | W | 360
W360X101 | W | 360 | 101 | 12900 | 357 | 10.5 | 255 | 18.3 | 282 | 37 | 23 | 302 | 1690 | 153 | 1880 | 50.6 | 397 | 62.6 | 606 | [5 empty] | 2010 | 2270 | 715.05 |  | 4420 | 365 | W360X122 | W | 360
W360X1086 | W | 360 | 1086 | 139000 | 569 | 78 | 454 | 125 | 286 | 142 | 54 | 5960 | 20900 | 207 | 27200 | 1960 | 8650 | 119 | 13400 | [5 empty] | 2330 | 2560 | 733.95 |  | 6570 | 415 | W360X134 | W | 360
W360X110 | W | 360 | 110 | 14000 | 360 | 11.4 | 256 | 19.9 | 281 | 39 | 23 | 331 | 1840 | 154 | 2060 | 55.7 | 435 | 63.1 | 664 | [5 empty] | 2570 | 2840 | 809.55 |  | 6350 | 463 | W360X147 | W | 360
W360X122 | W | 360 | 122 | 15500 | 363 | 13 | 257 | 21.7 | 280 | 41 | 24 | 365 | 2010 | 153 | 2270 | 61.5 | 478 | 63 | 732 | [5 empty] | 2830 | 3140 | 989.1 |  | 7000 | 516 | W360X162 | W | 360
W360X134 | W | 360 | 134 | 17100 | 356 | 11.2 | 369 | 18 | 287 | 35 | 21 | 415 | 2330 | 156 | 2560 | 151 | 817 | 94 | 1240 | [5 empty] | 3120 | 3480 | 1096.2 |  | 7000 | 575 | W360X179 | W | 360
W360X147 | W | 360 | 147 | 18800 | 360 | 12.3 | 370 | 19.8 | 287 | 37 | 21 | 463 | 2570 | 157 | 2840 | 167 | 904 | 94.2 | 1370 | [5 empty] | 3420 | 3840 | 1209.6 |  | 7000 | 636 | W360X196 | W | 360
W360X162 | W | 360 | 162 | 20600 | 364 | 13.3 | 371 | 21.8 | 287 | 39 | 22 | 516 | 2830 | 158 | 3140 | 186 | 1000 | 95 | 1520 | [5 empty] | 3790 | 4260 | 1341.9 |  | 7000 | 712 | W360X216 | W | 360
W360X179 | W | 360 | 179 | 22800 | 368 | 15 | 373 | 23.9 | 287 | 41 | 23 | 575 | 3120 | 159 | 3480 | 207 | 1110 | 95.3 | 1680 | [5 empty] | 4150 | 4690 | 1477.35 |  | 7000 | 788 | W360X237 | W | 360
W360X196 | W | 360 | 196 | 25000 | 372 | 16.4 | 374 | 26.2 | 287 | 43 | 23 | 636 | 3420 | 159 | 3840 | 229 | 1220 | 95.7 | 1860 | [5 empty] | 4620 | 5260 | 1656.9 |  | 7000 | 894 | W360X262 | W | 360
W360X216 | W | 360 | 216 | 27600 | 375 | 17.3 | 394 | 27.7 | 286 | 45 | 24 | 712 | 3790 | 161 | 4260 | 283 | 1430 | 101 | 2180 | [5 empty] | 5070 | 5810 | 1830.15 |  | 7000 | 997 | W360X287 | W | 360
W360X237 | W | 360 | 237 | 30100 | 380 | 18.9 | 395 | 30.2 | 287 | 47 | 25 | 788 | 4150 | 162 | 4690 | 310 | 1570 | 101 | 2390 | [5 empty] | 5530 | 6370 | 2006.55 |  | 7000 | 1100 | W360X314 | W | 360
W360X262 | W | 360 | 262 | 33500 | 387 | 21.1 | 398 | 33.3 | 288 | 50 | 26 | 894 | 4620 | 163 | 5260 | 350 | 1760 | 102 | 2680 | [5 empty] | 474 | 542 | 171 | 399 | 1590 | 82.7 | W360X33 | W | 360 | é
W360X287 | W | 360 | 287 | 36600 | 393 | 22.6 | 399 | 36.6 | 286 | 54 | 27 | 997 | 5070 | 165 | 5810 | 388 | 1940 | 103 | 2960 | [5 empty] | 6140 | 7140 | 2249.1 |  | 7000 | 1250 | W360X347 | W | 360
W360X314 | W | 360 | 314 | 39900 | 399 | 24.9 | 401 | 39.6 | 286 | 57 | 28 | 1100 | 5530 | 166 | 6370 | 426 | 2120 | 103 | 3240 | [5 empty] | 6790 | 7970 | 2510.55 |  | 7000 | 1410 | W360X382 | W | 360
W360X33 | W | 360 | 33 | 4170 | 349 | 5.8 | 127 | 8.5 | 299 | 25 | 19 | 82.7 | 474 | 141 | 542 | 2.91 | 45.8 | 26.4 | 71.8 | [5 empty] | 474 | 542 | 209 | 477 | 1650 | 102 | W360X39 | W | 360 | é
W360X347 | W | 360 | 347 | 44200 | 407 | 27.2 | 404 | 43.7 | 286 | 61 | 29 | 1250 | 6140 | 168 | 7140 | 481 | 2380 | 104 | 3630 | [5 empty] | 7510 | 8880 | 2797.2 |  | 7000 | 1600 | W360X421 | W | 360
W360X382 | W | 360 | 382 | 48700 | 416 | 29.8 | 406 | 48 | 287 | 65 | 30 | 1410 | 6790 | 170 | 7970 | 536 | 2640 | 105 | 4030 | [5 empty] | 691 | 779 | 245 | 505 | 2240 | 122 | W360X45 | W | 360 | é
W360X39 | W | 360 | 39 | 4980 | 353 | 6.5 | 128 | 10.7 | 298 | 27 | 18 | 102 | 580 | 143 | 662 | 3.75 | 58.6 | 27.4 | 91.7 | [5 empty] | 580 | 662 | 208.53 |  | 7000 | 1800 | W360X463 | W | 360
W360X421 | W | 360 | 421 | 53700 | 425 | 32.8 | 409 | 52.6 | 286 | 70 | 32 | 1600 | 7510 | 173 | 8880 | 601 | 2940 | 106 | 4490 | [5 empty] | 9170 | 11000 | 3465 |  | 7000 | 2050 | W360X509 | W | 360
W360X45 | W | 360 | 45 | 5730 | 352 | 6.9 | 171 | 9.8 | 298 | 27 | 19 | 122 | 691 | 146 | 779 | 8.18 | 95.7 | 37.8 | 148 | [5 empty] | 691 | 779 | 282 | 531 | 2300 | 141 | W360X51 | W | 360 | é
W360X463 | W | 360 | 463 | 59000 | 435 | 35.8 | 412 | 57.4 | 288 | 74 | 33 | 1800 | 8280 | 175 | 9880 | 670 | 3250 | 107 | 4980 | [5 empty] | 9940 | 12100 | 3811.5 |  | 7000 | 2260 | W360X551 | W | 360
W360X509 | W | 360 | 509 | 64900 | 446 | 39.1 | 416 | 62.7 | 287 | 80 | 35 | 2050 | 9170 | 178 | 11000 | 754 | 3630 | 108 | 5550 | [5 empty] | 897 | 1010 | 318 | 588 | 2350 | 161 | W360X57 | W | 360 | é
W360X51 | W | 360 | 51 | 6450 | 355 | 7.2 | 171 | 11.6 | 297 | 29 | 19 | 141 | 796 | 148 | 894 | 9.68 | 113 | 38.7 | 174 | [5 empty] | 10800 | 13100 | 4126.5 |  | 7000 | 2500 | W360X592 | W | 360
W360X551 | W | 360 | 551 | 70100 | 455 | 42 | 418 | 67.6 | 286 | 85 | 36 | 2260 | 9940 | 180 | 12100 | 825 | 3950 | 108 | 6050 | [5 empty] | 11600 | 14200 | 4473 |  | 7000 | 2740 | W360X634 | W | 360
W360X57 | W | 360 | 57 | 7220 | 358 | 7.9 | 172 | 13.1 | 298 | 30 | 20 | 161 | 897 | 149 | 1010 | 11.1 | 129 | 39.2 | 200 | [5 empty] | 1030 | 1140 | 359 | 555 | 2850 | 178 | W360X64 | W | 360 | é
W360X592 | W | 360 | 592 | 75500 | 465 | 45 | 421 | 72.3 | 288 | 89 | 38 | 2500 | 10800 | 182 | 13100 | 902 | 4280 | 109 | 6570 | [5 empty] | 12400 | 15300 | 4819.5 |  | 7000 | 2990 | W360X677 | W | 360
W360X634 | W | 360 | 634 | 80800 | 474 | 47.6 | 424 | 77.1 | 287 | 94 | 39 | 2740 | 11600 | 184 | 14200 | 983 | 4630 | 110 | 7120 | [5 empty] | 1150 | 1280 | 403 | 626 | 2910 | 201 | W360X72 | W | 360 | é
W360X64 | W | 360 | 64 | 8140 | 347 | 7.7 | 203 | 13.5 | 280 | 33 | 22 | 178 | 1030 | 148 | 1140 | 18.8 | 186 | 48.1 | 284 | [5 empty] | 13700 | 17200 | 5418 |  | 7000 | 3420 | W360X744 | W | 360
W360X677 | W | 360 | 677 | 86300 | 483 | 51.2 | 428 | 81.5 | 286 | 99 | 41 | 2990 | 12400 | 186 | 15300 | 1070 | 4990 | 111 | 7680 | [5 empty] | 1280 | 1430 | 450.45 | 692 | 2980 | 227 | W360X79 | W | 360 | é
W360X72 | W | 360 | 72 | 9110 | 350 | 8.6 | 204 | 15.1 | 281 | 34 | 22 | 201 | 1150 | 149 | 1280 | 21.4 | 210 | 48.5 | 322 | [5 empty] | 15300 | 19300 | 6079.5 |  | 7000 | 3920 | W360X818 | W | 360
W360X744 | W | 360 | 744 | 94800 | 498 | 55.6 | 432 | 88.9 | 287 | 106 | 43 | 3420 | 13700 | 190 | 17200 | 1200 | 5550 | 113 | 8550 | [5 empty] | 17000 | 21600 | 6804 |  | 7000 | 4500 | W360X900 | W | 360
W360X79 | W | 360 | 79 | 10100 | 354 | 9.4 | 205 | 16.8 | 281 | 36 | 22 | 227 | 1280 | 150 | 1430 | 24.2 | 236 | 48.9 | 362 | [5 empty] | 1280 | 1430 | 450.45 |  | 4080 | 267 | W360X91 | W | 360
W360X818 | W | 360 | 818 | 104000 | 514 | 60.5 | 437 | 97 | 287 | 114 | 45 | 3920 | 15300 | 194 | 19300 | 1360 | 6200 | 114 | 9560 | [5 empty] | 18900 | 24300 | 7654.5 |  | 7000 | 5190 | W360X990 | W | 360
W360X900 | W | 360 | 900 | 115000 | 531 | 65.9 | 442 | 106 | 286 | 123 | 48 | 4500 | 17000 | 198 | 21600 | 1530 | 6940 | 115 | 10700 | [5 empty] | 1920 | 2130 | 670.95 |  | 4040 | 398 | W410X100 | W | 410
W360X91 | W | 360 | 91 | 11600 | 353 | 9.5 | 254 | 16.4 | 282 | 35 | 23 | 267 | 1510 | 152 | 1680 | 44.8 | 353 | 62.1 | 538 | [5 empty] | 2200 | 2460 | 774.9 |  | 4140 | 462 | W410X114 | W | 410
W360X990 | W | 360 | 990 | 126000 | 550 | 71.9 | 448 | 115 | 287 | 132 | 51 | 5190 | 18900 | 203 | 24300 | 1730 | 7740 | 117 | 12000 | [5 empty] | 2530 | 2850 | 897.75 |  | 4290 | 538 | W410X132 | W | 410
W410X100 | W | 410 | 100 | 12700 | 415 | 10 | 260 | 16.9 | 338 | 39 | 25 | 398 | 1920 | 177 | 2130 | 49.5 | 381 | 62.4 | 581 | [5 empty] | 2870 | 3250 | 1023.75 |  | 4450 | 619 | W410X149 | W | 410
W410X114 | W | 410 | 114 | 14600 | 420 | 11.6 | 261 | 19.3 | 349 | 36 | 21 | 462 | 2200 | 178 | 2460 | 57.2 | 439 | 62.6 | 671 | [5 empty] | 634 | 730 | 230 | 484 | 1720 | 127 | W410X39 | W | 410 | é
W410X132 | W | 410 | 132 | 16800 | 425 | 13.3 | 263 | 22.2 | 348 | 39 | 22 | 538 | 2530 | 179 | 2850 | 67.4 | 512 | 63.3 | 785 | [5 empty] | 773 | 885 | 279 | 585 | 1780 | 156 | W410X46 | W | 410 | é
W410X149 | W | 410 | 149 | 19000 | 431 | 14.9 | 265 | 25 | 348 | 42 | 23 | 619 | 2870 | 180 | 3250 | 77.7 | 586 | 63.9 | 900 | [5 empty] | 924 | 1050 | 331 | 628 | 2290 | 186 | W410X54 | W | 410 | é
W410X39 | W | 410 | 39 | 4990 | 399 | 6.4 | 140 | 8.8 | 347 | 26 | 19 | 127 | 634 | 160 | 730 | 4.04 | 57.7 | 28.5 | 90.6 | [5 empty] | 1060 | 1190 | 375 | 652 | 2370 | 216 | W410X60 | W | 410 | é
W410X46 | W | 410 | 46 | 5890 | 403 | 7 | 140 | 11.2 | 347 | 28 | 19 | 156 | 773 | 163 | 885 | 5.14 | 73.4 | 29.5 | 115 | [5 empty] | 773 | 885 | 279 | 750 | 2400 | 246 | W410X67 | W | 410 | é
W410X54 | W | 410 | 54 | 6810 | 403 | 7.5 | 177 | 10.9 | 347 | 28 | 20 | 186 | 924 | 165 | 1050 | 10.1 | 114 | 38.5 | 177 | [5 empty] | 1330 | 1510 | 476 | 833 | 2450 | 275 | W410X74 | W | 410 | é
W410X60 | W | 410 | 60 | 7580 | 407 | 7.7 | 178 | 12.8 | 347 | 30 | 20 | 216 | 1060 | 169 | 1190 | 12 | 135 | 39.8 | 209 | [5 empty] | 1510 | 1730 | 545 | 945 | 2500 | 315 | W410X85 | W | 410 | é
W410X67 | W | 410 | 67 | 8600 | 410 | 8.8 | 179 | 14.4 | 348 | 31 | 20 | 246 | 1200 | 169 | 1360 | 13.8 | 154 | 40.1 | 239 | [5 empty] | 2080 | 2390 | 753 | 1230 | 2670 | 488 | W460X106 | W | 460 | é
W410X74 | W | 410 | 74 | 9550 | 413 | 9.7 | 180 | 16 | 347 | 33 | 21 | 275 | 1330 | 170 | 1510 | 15.6 | 173 | 40.4 | 269 | [5 empty] | 2400 | 2670 | 841.05 |  | 4270 | 556 | W460X113 | W | 460
W410X85 | W | 410 | 85 | 10800 | 417 | 10.9 | 181 | 18.2 | 347 | 35 | 21 | 315 | 1510 | 171 | 1730 | 18 | 199 | 40.8 | 310 | [5 empty] | 2730 | 3050 | 960.75 |  | 4380 | 637 | W460X128 | W | 460
W460X106 | W | 460 | 106 | 13500 | 469 | 12.6 | 194 | 20.6 | 393 | 38 | 22 | 488 | 2080 | 190 | 2390 | 25.1 | 259 | 43.1 | 405 | [5 empty] | 3080 | 3450 | 1086.75 |  | 4490 | 726 | W460X144 | W | 460
W460X113 | W | 460 | 113 | 14400 | 463 | 10.8 | 280 | 17.3 | 396 | 34 | 21 | 556 | 2400 | 196 | 2670 | 63.3 | 452 | 66.3 | 691 | [5 empty] | 3350 | 3780 | 1190.7 |  | 4560 | 796 | W460X158 | W | 460
W460X128 | W | 460 | 128 | 16400 | 467 | 12.2 | 282 | 19.6 | 394 | 37 | 21 | 637 | 2730 | 197 | 3050 | 73.3 | 520 | 66.9 | 796 | [5 empty] | 3780 | 4280 | 1348.2 |  | 4730 | 910 | W460X177 | W | 460
W460X144 | W | 460 | 144 | 18400 | 472 | 13.6 | 283 | 22.1 | 395 | 39 | 22 | 726 | 3080 | 199 | 3450 | 83.6 | 591 | 67.4 | 906 | [5 empty] | 4190 | 4760 | 1499.4 |  | 5000 | 1020 | W460X193 | W | 460
W460X158 | W | 460 | 158 | 20100 | 476 | 15 | 284 | 23.9 | 395 | 41 | 23 | 796 | 3350 | 199 | 3780 | 91.4 | 643 | 67.4 | 989 | [5 empty] | 4620 | 5270 | 1660.05 |  | 5000 | 1140 | W460X213 | W | 460
W460X177 | W | 460 | 177 | 22600 | 482 | 16.6 | 286 | 26.9 | 395 | 44 | 24 | 910 | 3780 | 201 | 4280 | 105 | 735 | 68.2 | 1130 | [5 empty] | 5090 | 5840 | 1839.6 |  | 5000 | 1270 | W460X235 | W | 460
W460X193 | W | 460 | 193 | 24600 | 489 | 17 | 283 | 30.5 | 404 | 42 | 19 | 1020 | 4190 | 204 | 4760 | 115 | 816 | 68.4 | 1250 | [5 empty] | 5650 | 6530 | 2056.95 |  | 5000 | 1440 | W460X260 | W | 460
W460X213 | W | 460 | 213 | 27100 | 495 | 18.5 | 285 | 33.5 | 402 | 46 | 20 | 1140 | 4620 | 205 | 5270 | 129 | 909 | 69 | 1400 | [5 empty] | 6230 | 7250 | 2283.75 |  | 5000 | 1610 | W460X286 | W | 460
W460X235 | W | 460 | 235 | 29900 | 501 | 20.6 | 287 | 36.6 | 402 | 49 | 21 | 1270 | 5090 | 206 | 5840 | 145 | 1010 | 69.6 | 1550 | [5 empty] | 6850 | 8020 | 2526.3 |  | 5000 | 1800 | W460X315 | W | 460
W460X260 | W | 460 | 260 | 33100 | 509 | 22.6 | 289 | 40.4 | 404 | 52 | 22 | 1440 | 5650 | 209 | 6530 | 163 | 1130 | 70.2 | 1740 | [5 empty] | 7640 | 9010 | 2838.15 |  | 5000 | 2040 | W460X349 | W | 460
W460X286 | W | 460 | 286 | 36400 | 517 | 24.4 | 291 | 44.4 | 404 | 56 | 23 | 1610 | 6230 | 210 | 7250 | 183 | 1260 | 70.9 | 1950 | [5 empty] | 8420 | 10000 | 3150 |  | 5000 | 2290 | W460X384 | W | 460
W460X315 | W | 460 | 315 | 40000 | 525 | 26.9 | 293 | 48.5 | 404 | 60 | 24 | 1800 | 6850 | 212 | 8020 | 204 | 1390 | 71.4 | 2160 | [5 empty] | 9250 | 11100 | 3496.5 |  | 5000 | 2570 | W460X421 | W | 460
W460X349 | W | 460 | 349 | 44500 | 535 | 29.5 | 296 | 53.6 | 402 | 66 | 26 | 2040 | 7640 | 214 | 9010 | 233 | 1570 | 72.4 | 2440 | [5 empty] | 10200 | 12300 | 3874.5 |  | 5000 | 2900 | W460X464 | W | 460
W460X384 | W | 460 | 384 | 48900 | 545 | 32.5 | 299 | 58.4 | 404 | 70 | 27 | 2290 | 8420 | 216 | 10000 | 261 | 1750 | 73.1 | 2730 | [5 empty] | 943 | 1090 | 343.35 |  | 2030 | 212 | W460X52 | W | 460
W460X421 | W | 460 | 421 | 53700 | 555 | 35.6 | 302 | 63.5 | 402 | 76 | 29 | 2570 | 9250 | 219 | 11100 | 293 | 1940 | 73.9 | 3030 | [5 empty] | 1120 | 1280 | 403.2 |  | 2130 | 255 | W460X60 | W | 460
W460X464 | W | 460 | 464 | 59100 | 567 | 38.6 | 305 | 69.6 | 402 | 82 | 30 | 2900 | 10200 | 222 | 12300 | 331 | 2170 | 74.8 | 3400 | [5 empty] | 1150 | 1310 | 406 | 758 | 2390 | 259 | W460X61 | W | 460 | é
W460X52 | W | 460 | 52 | 6630 | 450 | 7.6 | 152 | 10.8 | 395 | 28 | 19 | 212 | 943 | 179 | 1090 | 6.34 | 83.4 | 30.9 | 131 | [5 empty] | 1320 | 1500 | 466 | 802 | 2460 | 300 | W460X67 | W | 460 | é
W460X60 | W | 460 | 60 | 7590 | 455 | 8 | 153 | 13.3 | 396 | 30 | 19 | 255 | 1120 | 183 | 1280 | 7.96 | 104 | 32.4 | 163 | [5 empty] | 1290 | 1490 | 469.35 |  | 2170 | 297 | W460X68 | W | 460
W460X61 | W | 460 | 61 | 7760 | 450 | 8.1 | 189 | 10.8 | 394 | 28 | 20 | 259 | 1150 | 183 | 1310 | 12.2 | 129 | 39.7 | 202 | [5 empty] | 1460 | 1650 | 520 | 855 | 2510 | 333 | W460X74 | W | 460 | é
W460X67 | W | 460 | 67 | 8680 | 454 | 8.5 | 190 | 12.7 | 394 | 30 | 20 | 300 | 1320 | 186 | 1500 | 14.6 | 153 | 41 | 239 | [5 empty] | 1610 | 1830 | 576 | 947 | 2540 | 370 | W460X82 | W | 460 | é
W460X68 | W | 460 | 68 | 8730 | 459 | 9.1 | 154 | 15.4 | 396 | 32 | 20 | 297 | 1290 | 184 | 1490 | 9.41 | 122 | 32.8 | 192 | [5 empty] | 1770 | 2010 | 633 | 1010 | 2600 | 410 | W460X89 | W | 460 | é
W460X74 | W | 460 | 74 | 9450 | 457 | 9 | 190 | 14.5 | 395 | 31 | 20 | 333 | 1460 | 188 | 1650 | 16.6 | 175 | 41.9 | 271 | [5 empty] | 1910 | 2180 | 687 | 1100 | 2630 | 445 | W460X97 | W | 460 | é
W460X82 | W | 460 | 82 | 10400 | 460 | 9.9 | 191 | 16 | 394 | 33 | 21 | 370 | 1610 | 189 | 1830 | 18.6 | 195 | 42.3 | 303 | [5 empty] | 2300 | 2620 | 825 | 1220 | 2750 | 617 | W530X101 | W | 530 | é
W460X89 | W | 460 | 89 | 11400 | 463 | 10.5 | 192 | 17.7 | 393 | 35 | 21 | 410 | 1770 | 190 | 2010 | 20.9 | 218 | 42.8 | 339 | [5 empty] | 2480 | 2830 | 891 | 1300 | 2790 | 667 | W530X109 | W | 530 | é
W460X97 | W | 460 | 97 | 12300 | 466 | 11.4 | 193 | 19 | 394 | 36 | 21 | 445 | 1910 | 190 | 2180 | 22.8 | 237 | 43.1 | 368 | [5 empty] | 2800 | 3210 | 1010 | 1480 | 2840 | 761 | W530X123 | W | 530 | é
W530X101 | W | 530 | 101 | 12900 | 537 | 10.9 | 210 | 17.4 | 467 | 35 | 22 | 617 | 2300 | 219 | 2620 | 26.9 | 256 | 45.7 | 400 | [5 empty] | 3140 | 3610 | 1140 | 1680 | 2910 | 861 | W530X138 | W | 530 | é
W530X109 | W | 530 | 109 | 13900 | 539 | 11.6 | 211 | 18.8 | 465 | 37 | 23 | 667 | 2480 | 219 | 2830 | 29.5 | 280 | 46.1 | 437 | [5 empty] | 3710 | 4150 | 1307.25 |  | 4730 | 1010 | W530X150 | W | 530
W530X123 | W | 530 | 123 | 15700 | 544 | 13.1 | 212 | 21.2 | 466 | 39 | 23 | 761 | 2800 | 220 | 3210 | 33.8 | 319 | 46.4 | 499 | [5 empty] | 4060 | 4550 | 1433.25 |  | 4810 | 1110 | W530X165 | W | 530
W530X138 | W | 530 | 138 | 17600 | 549 | 14.7 | 214 | 23.6 | 465 | 42 | 24 | 861 | 3140 | 221 | 3610 | 38.7 | 362 | 46.9 | 569 | [5 empty] | 4480 | 5040 | 1587.6 |  | 4910 | 1240 | W530X182 | W | 530
W530X150 | W | 530 | 150 | 19200 | 543 | 12.7 | 312 | 20.3 | 467 | 38 | 23 | 1010 | 3710 | 229 | 4150 | 103 | 659 | 73.2 | 1010 | [5 empty] | 4840 | 5460 | 1719.9 |  | 5000 | 1340 | W530X196 | W | 530
W530X165 | W | 530 | 165 | 21100 | 546 | 14 | 313 | 22.2 | 466 | 40 | 24 | 1110 | 4060 | 229 | 4550 | 114 | 726 | 73.5 | 1110 | [5 empty] | 5390 | 6110 | 1924.65 |  | 5140 | 1510 | W530X219 | W | 530
W530X182 | W | 530 | 182 | 23100 | 551 | 15.2 | 315 | 24.4 | 467 | 42 | 24 | 1240 | 4480 | 232 | 5040 | 127 | 808 | 74.1 | 1240 | [5 empty] | 6220 | 7070 | 2227.05 |  | 5300 | 1780 | W530X248 | W | 530
W530X196 | W | 530 | 196 | 25000 | 554 | 16.5 | 316 | 26.3 | 466 | 44 | 25 | 1340 | 4840 | 232 | 5460 | 139 | 877 | 74.6 | 1350 | [5 empty] | 6830 | 7800 | 2457 |  | 5300 | 1970 | W530X272 | W | 530
W530X219 | W | 530 | 219 | 27900 | 560 | 18.3 | 318 | 29.2 | 466 | 47 | 26 | 1510 | 5390 | 233 | 6110 | 157 | 986 | 75 | 1520 | [5 empty] | 7550 | 8680 | 2734.2 |  | 5300 | 2210 | W530X300 | W | 530
W530X248 | W | 530 | 248 | 31400 | 571 | 19 | 315 | 34.5 | 472 | 50 | 24 | 1780 | 6220 | 238 | 7070 | 180 | 1140 | 75.7 | 1760 | [5 empty] | 8360 | 9660 | 3042.9 |  | 5300 | 2480 | W530X331 | W | 530
W530X272 | W | 530 | 272 | 34600 | 577 | 21.1 | 317 | 37.6 | 470 | 54 | 25 | 1970 | 6830 | 239 | 7800 | 200 | 1260 | 76 | 1950 | [5 empty] | 9220 | 10700 | 3370.5 |  | 5300 | 2780 | W530X370 | W | 530
W530X300 | W | 530 | 300 | 38200 | 585 | 23.1 | 319 | 41.4 | 472 | 57 | 26 | 2210 | 7550 | 241 | 8680 | 225 | 1410 | 76.7 | 2180 | [5 empty] | 10300 | 12100 | 3811.5 |  | 5300 | 3170 | W530X409 | W | 530
W530X331 | W | 530 | 331 | 42200 | 593 | 25.4 | 322 | 45.5 | 470 | 62 | 27 | 2480 | 8360 | 242 | 9660 | 254 | 1580 | 77.6 | 2440 | [5 empty] | 11300 | 13400 | 4221 |  | 5300 | 3530 | W530X447 | W | 530
W530X370 | W | 530 | 370 | 45500 | 603 | 25.2 | 324 | 50.5 | 472 | 66 | 27 | 2780 | 9220 | 247 | 10700 | 287 | 1770 | 79.4 | 2730 | [5 empty] | 12600 | 15000 | 4725 |  | 5300 | 4010 | W530X496 | W | 530
W530X409 | W | 530 | 409 | 52100 | 613 | 31 | 327 | 55.6 | 470 | 72 | 30 | 3170 | 10300 | 247 | 12100 | 325 | 1990 | 79 | 3100 | [5 empty] | 13900 | 16600 | 5229 |  | 5300 | 4490 | W530X543 | W | 530
W530X447 | W | 530 | 447 | 56900 | 623 | 33.5 | 330 | 60.5 | 472 | 76 | 31 | 3530 | 11300 | 249 | 13400 | 364 | 2210 | 80 | 3440 | [5 empty] | 15300 | 18500 | 5827.5 |  | 5300 | 5070 | W530X599 | W | 530
W530X496 | W | 530 | 496 | 63200 | 635 | 37.1 | 334 | 66.5 | 472 | 82 | 33 | 4010 | 12600 | 252 | 15000 | 415 | 2490 | 81 | 3890 | [5 empty] | 1340 | 1560 | 422.1 |  | 2130 | 351 | W530X66 | W | 530
W530X543 | W | 530 | 543 | 69300 | 647 | 40.4 | 337 | 72.4 | 472 | 88 | 34 | 4490 | 13900 | 255 | 16600 | 465 | 2760 | 81.9 | 4320 | [5 empty] | 1530 | 1760 | 482 | 933 | 2730 | 402 | W530X72 | W | 530 | é
W530X599 | W | 530 | 599 | 76300 | 661 | 43.9 | 340 | 79.5 | 470 | 96 | 36 | 5070 | 15300 | 258 | 18500 | 524 | 3080 | 82.9 | 4840 | [5 empty] | 1550 | 1810 | 570.15 |  | 2200 | 411 | W530X74 | W | 530
W530X66 | W | 530 | 66 | 8370 | 525 | 8.9 | 165 | 11.4 | 467 | 29 | 21 | 351 | 1340 | 205 | 1560 | 8.57 | 104 | 32 | 166 | [5 empty] | 1810 | 2070 | 652 | 1040 | 2640 | 479 | W530X82 | W | 530 | é
W530X72 | W | 530 | 72 | 9160 | 524 | 8.9 | 207 | 10.9 | 471 | 27 | 19 | 402 | 1530 | 209 | 1760 | 16.2 | 156 | 42.1 | 245 | [5 empty] | 1810 | 2100 | 661.5 |  | 2270 | 485 | W530X85 | W | 530
W530X74 | W | 530 | 74 | 9520 | 529 | 9.7 | 166 | 13.6 | 465 | 32 | 22 | 411 | 1550 | 208 | 1810 | 10.4 | 125 | 33.1 | 200 | [5 empty] | 2070 | 2360 | 743 | 1130 | 2700 | 552 | W530X92 | W | 530 | é
W530X82 | W | 530 | 82 | 10500 | 528 | 9.5 | 209 | 13.3 | 471 | 29 | 19 | 479 | 1810 | 214 | 2070 | 20.3 | 194 | 44 | 303 | [5 empty] | 2530 | 2900 | 914 | 1310 | 2870 | 764 | W610X101 | W | 610 | é
W530X85 | W | 530 | 85 | 10800 | 535 | 10.3 | 166 | 16.5 | 467 | 34 | 22 | 485 | 1810 | 212 | 2100 | 12.6 | 152 | 34.2 | 242 | [5 empty] | 2880 | 3290 | 1040 | 1420 | 2930 | 875 | W610X113 | W | 610 | é
W530X92 | W | 530 | 92 | 11800 | 533 | 10.2 | 209 | 15.6 | 465 | 34 | 22 | 552 | 2070 | 216 | 2360 | 23.8 | 228 | 44.9 | 355 | [5 empty] | 3220 | 3670 | 1160 | 1510 | 2990 | 985 | W610X125 | W | 610 | é
W610X101 | W | 610 | 101 | 13000 | 603 | 10.5 | 228 | 14.9 | 534 | 34 | 23 | 764 | 2530 | 242 | 2900 | 29.5 | 259 | 47.6 | 404 | [5 empty] | 3630 | 4150 | 1310 | 1680 | 3050 | 1120 | W610X140 | W | 610 | é
W610X113 | W | 610 | 113 | 14400 | 608 | 11.2 | 228 | 17.3 | 535 | 36 | 23 | 875 | 2880 | 247 | 3290 | 34.3 | 300 | 48.8 | 469 | [5 empty] | 4220 | 4730 | 1490 | 1610 | 4370 | 1290 | W610X155 | W | 610 | é
W610X125 | W | 610 | 125 | 15900 | 612 | 11.9 | 229 | 19.6 | 533 | 39 | 24 | 985 | 3220 | 249 | 3670 | 39.3 | 343 | 49.7 | 535 | [5 empty] | 4780 | 5360 | 1690 | 1790 | 4440 | 1470 | W610X174 | W | 610 | é
W610X140 | W | 610 | 140 | 17900 | 617 | 13.1 | 230 | 22.2 | 534 | 41 | 24 | 1120 | 3630 | 250 | 4150 | 45.1 | 392 | 50.2 | 613 | [5 empty] | 5400 | 6070 | 1910 | 1990 | 4530 | 1680 | W610X195 | W | 610 | é
W610X155 | W | 610 | 155 | 19700 | 611 | 12.7 | 324 | 19 | 534 | 38 | 24 | 1290 | 4220 | 256 | 4730 | 108 | 666 | 74 | 1020 | [5 empty] | 6070 | 6850 | 2160 | 2150 | 4640 | 1910 | W610X217 | W | 610 | é
W610X174 | W | 610 | 174 | 22200 | 616 | 14 | 325 | 21.6 | 533 | 41 | 25 | 1470 | 4780 | 257 | 5360 | 124 | 761 | 74.7 | 1170 | [5 empty] | 6780 | 7670 | 2420 | 2360 | 4750 | 2150 | W610X241 | W | 610 | é
W610X195 | W | 610 | 195 | 24900 | 622 | 15.4 | 327 | 24.4 | 535 | 43 | 25 | 1680 | 5400 | 260 | 6070 | 142 | 871 | 75.5 | 1340 | [5 empty] | 7360 | 8350 | 2630.25 |  | 5000 | 2360 | W610X262 | W | 610
W610X217 | W | 610 | 217 | 27800 | 628 | 16.5 | 328 | 27.7 | 533 | 47 | 26 | 1910 | 6070 | 262 | 6850 | 163 | 995 | 76.6 | 1530 | [5 empty] | 8060 | 9180 | 2891.7 |  | 5000 | 2610 | W610X285 | W | 610
W610X241 | W | 610 | 241 | 30800 | 635 | 17.9 | 329 | 31 | 534 | 50 | 27 | 2150 | 6780 | 264 | 7670 | 184 | 1120 | 77.3 | 1730 | [5 empty] | 8690 | 9930 | 3127.95 |  | 5000 | 2840 | W610X307 | W | 610
W610X262 | W | 610 | 262 | 33300 | 641 | 19 | 327 | 34 | 544 | 49 | 23 | 2360 | 7360 | 266 | 8350 | 198 | 1210 | 77.1 | 1870 | [5 empty] | 9630 | 11100 | 3496.5 |  | 5000 | 3180 | W610X341 | W | 610
W610X285 | W | 610 | 285 | 36400 | 647 | 20.6 | 329 | 37.1 | 544 | 52 | 24 | 2610 | 8060 | 268 | 9180 | 221 | 1340 | 77.9 | 2070 | [5 empty] | 10600 | 12200 | 3843 |  | 5000 | 3530 | W610X372 | W | 610
W610X307 | W | 610 | 307 | 39100 | 653 | 22.1 | 330 | 39.9 | 544 | 55 | 24 | 2840 | 8690 | 270 | 9930 | 240 | 1450 | 78.3 | 2240 | [5 empty] | 11800 | 13700 | 4315.5 |  | 5000 | 4000 | W610X415 | W | 610
W610X341 | W | 610 | 341 | 43400 | 661 | 24.4 | 333 | 43.9 | 544 | 59 | 25 | 3180 | 9630 | 271 | 11100 | 271 | 1630 | 79 | 2520 | [5 empty] | 12900 | 15100 | 4756.5 |  | 5000 | 4450 | W610X455 | W | 610
W610X372 | W | 610 | 372 | 47400 | 669 | 26.4 | 335 | 48 | 544 | 63 | 26 | 3530 | 10600 | 273 | 12200 | 302 | 1800 | 79.8 | 2800 | [5 empty] | 14200 | 16700 | 5260.5 |  | 5000 | 4950 | W610X498 | W | 610
W610X415 | W | 610 | 415 | 52900 | 679 | 29.5 | 338 | 53.1 | 544 | 68 | 28 | 4000 | 11800 | 275 | 13700 | 343 | 2030 | 80.5 | 3160 | [5 empty] | 15700 | 18600 | 5859 |  | 5000 | 5580 | W610X551 | W | 610
W610X455 | W | 610 | 455 | 57900 | 689 | 32 | 340 | 57.9 | 544 | 73 | 29 | 4450 | 12900 | 277 | 15100 | 381 | 2240 | 81.1 | 3500 | [5 empty] | 17400 | 20800 | 6552 |  | 5000 | 6310 | W610X608 | W | 610
W610X498 | W | 610 | 498 | 63500 | 699 | 35.1 | 343 | 63 | 544 | 78 | 31 | 4950 | 14200 | 279 | 16700 | 426 | 2480 | 81.9 | 3890 | [5 empty] | 19200 | 23100 | 7276.5 |  | 5000 | 7090 | W610X670 | W | 610
W610X551 | W | 610 | 551 | 70200 | 711 | 38.6 | 347 | 69.1 | 544 | 84 | 33 | 5580 | 15700 | 282 | 18600 | 484 | 2790 | 83 | 4380 | [5 empty] | 21100 | 25500 | 8032.5 |  | 5000 | 7940 | W610X732 | W | 610
W610X608 | W | 610 | 608 | 77400 | 725 | 41.9 | 351 | 75.9 | 544 | 91 | 34 | 6310 | 17400 | 286 | 20800 | 551 | 3140 | 84.4 | 4930 | [5 empty] | 1870 | 2200 | 693 |  | 2270 | 560 | W610X82 | W | 610
W610X670 | W | 610 | 670 | 85300 | 739 | 46 | 354 | 83.1 | 544 | 98 | 36 | 7090 | 19200 | 288 | 23100 | 619 | 3500 | 85.2 | 5510 | [5 empty] | 2060 | 2360 | 649 | 951 | 2960 | 613 | W610X84 | W | 610 | é
W610X732 | W | 610 | 732 | 93400 | 753 | 50 | 359 | 89.9 | 544 | 105 | 38 | 7940 | 21100 | 292 | 25500 | 699 | 3900 | 86.5 | 6160 | [5 empty] | 2230 | 2560 | 806 | 1110 | 2790 | 667 | W610X91 | W | 610 | é
W610X82 | W | 610 | 82 | 10400 | 599 | 10 | 178 | 12.8 | 534 | 32 | 23 | 560 | 1870 | 232 | 2200 | 12.1 | 136 | 34.1 | 218 | [5 empty] | 2140 | 2510 | 790.65 |  | 2340 | 646 | W610X92 | W | 610
W610X84 | W | 610 | 84 | 10700 | 596 | 9 | 226 | 11.7 | 534 | 31 | 22 | 613 | 2060 | 239 | 2360 | 22.6 | 200 | 46 | 313 | [5 empty] | 3500 | 4010 | 1263.15 |  | 3430 | 1190 | W690X125 | W | 690
W610X91 | W | 610 | 91 | 11600 | 598 | 9.7 | 227 | 12.7 | 534 | 32 | 23 | 667 | 2230 | 240 | 2560 | 24.8 | 219 | 46.2 | 343 | [5 empty] | 3980 | 4550 | 1433.25 |  | 3520 | 1360 | W690X140 | W | 690
W610X92 | W | 610 | 92 | 11800 | 603 | 10.9 | 179 | 15 | 534 | 34 | 23 | 646 | 2140 | 234 | 2510 | 14.4 | 161 | 34.9 | 258 | [5 empty] | 4380 | 5000 | 1575 |  | 3570 | 1510 | W690X152 | W | 690
W690X125 | W | 690 | 125 | 16000 | 678 | 11.7 | 253 | 16.3 | 610 | 34 | 23 | 1190 | 3500 | 273 | 4010 | 44.1 | 349 | 52.5 | 546 | [5 empty] | 4910 | 5620 | 1770.3 |  | 3650 | 1700 | W690X170 | W | 690
W690X140 | W | 690 | 140 | 17800 | 684 | 12.4 | 254 | 18.9 | 610 | 37 | 23 | 1360 | 3980 | 276 | 4550 | 51.7 | 407 | 53.9 | 636 | [5 empty] | 6740 | 7570 | 2384.55 |  | 5300 | 2340 | W690X217 | W | 690
W690X152 | W | 690 | 152 | 19400 | 688 | 13.1 | 254 | 21.1 | 610 | 39 | 23 | 1510 | 4380 | 279 | 5000 | 57.8 | 455 | 54.6 | 710 | [5 empty] | 7450 | 8390 | 2642.85 |  | 5370 | 2610 | W690X240 | W | 690
W690X170 | W | 690 | 170 | 21600 | 693 | 14.5 | 256 | 23.6 | 609 | 42 | 24 | 1700 | 4910 | 281 | 5620 | 66.2 | 517 | 55.4 | 809 | [5 empty] | 8220 | 9290 | 2926.35 |  | 5480 | 2900 | W690X265 | W | 690
W690X217 | W | 690 | 217 | 27700 | 695 | 15.4 | 355 | 24.8 | 609 | 43 | 24 | 2340 | 6740 | 291 | 7570 | 185 | 1040 | 81.7 | 1600 | [5 empty] | 9100 | 10300 | 3244.5 |  | 5500 | 3250 | W690X289 | W | 690
W690X240 | W | 690 | 240 | 30600 | 701 | 16.8 | 356 | 27.4 | 611 | 45 | 25 | 2610 | 7450 | 292 | 8390 | 206 | 1160 | 82 | 1780 | [5 empty] | 10200 | 11600 | 3654 |  | 5500 | 3700 | W690X323 | W | 690
W690X265 | W | 690 | 265 | 33700 | 706 | 18.4 | 358 | 30.2 | 610 | 48 | 26 | 2900 | 8220 | 293 | 9290 | 231 | 1290 | 82.8 | 1990 | [5 empty] | 11000 | 12600 | 3969 |  | 5500 | 4020 | W690X350 | W | 690
W690X289 | W | 690 | 289 | 36700 | 714 | 19 | 356 | 34 | 613 | 51 | 25 | 3250 | 9100 | 298 | 10300 | 256 | 1440 | 83.5 | 2220 | [5 empty] | 12200 | 13900 | 4378.5 |  | 5500 | 4470 | W690X384 | W | 690
W690X323 | W | 690 | 323 | 41200 | 722 | 21.1 | 359 | 38.1 | 613 | 55 | 26 | 3700 | 10200 | 300 | 11600 | 294 | 1640 | 84.5 | 2530 | [5 empty] | 13300 | 15300 | 4819.5 |  | 5500 | 4940 | W690X419 | W | 690
W690X350 | W | 690 | 350 | 44600 | 728 | 23.1 | 360 | 40.9 | 613 | 58 | 27 | 4020 | 11000 | 300 | 12600 | 319 | 1770 | 84.6 | 2740 | [5 empty] | 14500 | 16800 | 5292 |  | 5500 | 5450 | W690X457 | W | 690
W690X384 | W | 690 | 384 | 48900 | 736 | 24.9 | 362 | 45 | 613 | 62 | 28 | 4470 | 12200 | 302 | 13900 | 357 | 1970 | 85.4 | 3050 | [5 empty] | 15900 | 18400 | 5796 |  | 5500 | 6050 | W690X500 | W | 690
W690X419 | W | 690 | 419 | 53200 | 744 | 26.9 | 364 | 49 | 613 | 66 | 29 | 4940 | 13300 | 305 | 15300 | 395 | 2170 | 86.2 | 3370 | [5 empty] | 17400 | 20300 | 6394.5 |  | 5500 | 6710 | W690X548 | W | 690
W690X457 | W | 690 | 457 | 58200 | 752 | 29.5 | 367 | 53.1 | 613 | 70 | 30 | 5450 | 14500 | 306 | 16800 | 439 | 2390 | 86.9 | 3720 | [5 empty] | 19300 | 22700 | 7150.5 |  | 5500 | 7550 | W690X605 | W | 690
W690X500 | W | 690 | 500 | 63600 | 762 | 32 | 369 | 57.9 | 613 | 75 | 31 | 6050 | 15900 | 308 | 18400 | 487 | 2640 | 87.5 | 4110 | [5 empty] | 21300 | 25200 | 7938 |  | 5500 | 8490 | W690X667 | W | 690
W690X548 | W | 690 | 548 | 69700 | 772 | 35.1 | 372 | 63 | 613 | 80 | 33 | 6710 | 17400 | 310 | 20300 | 543 | 2920 | 88.3 | 4560 | [5 empty] | 23500 | 28100 | 8851.5 |  | 5500 | 9540 | W690X735 | W | 690
W690X605 | W | 690 | 605 | 77100 | 784 | 38.6 | 376 | 69.1 | 613 | 86 | 35 | 7550 | 19300 | 313 | 22700 | 615 | 3270 | 89.3 | 5130 | [5 empty] | 25700 | 30900 | 9733.5 |  | 5500 | 10600 | W690X802 | W | 690
W690X667 | W | 690 | 667 | 84800 | 798 | 41.9 | 379 | 75.9 | 613 | 93 | 36 | 8490 | 21300 | 316 | 25200 | 693 | 3660 | 90.4 | 5740 | [5 empty] | 4010 | 4630 | 1458.45 |  | 3500 | 1500 | W760X134 | W | 760
W690X735 | W | 690 | 735 | 93600 | 812 | 46 | 383 | 83.1 | 613 | 100 | 38 | 9540 | 23500 | 319 | 28100 | 783 | 4090 | 91.5 | 6440 | [5 empty] | 4410 | 5100 | 1606.5 |  | 3510 | 1660 | W760X147 | W | 760
W690X802 | W | 690 | 802 | 102000 | 826 | 50 | 387 | 89.9 | 613 | 107 | 40 | 10600 | 25700 | 322 | 30900 | 875 | 4520 | 92.6 | 7140 | [5 empty] | 4900 | 5660 | 1782.9 |  | 3590 | 1860 | W760X161 | W | 760
W760X134 | W | 760 | 134 | 17000 | 750 | 11.9 | 264 | 15.5 | 682 | 34 | 23 | 1500 | 4010 | 297 | 4630 | 47.7 | 361 | 53 | 568 | [5 empty] | 5400 | 6210 | 1956.15 |  | 3670 | 2060 | W760X173 | W | 760
W760X147 | W | 760 | 147 | 18700 | 753 | 13.2 | 265 | 17 | 680 | 36 | 24 | 1660 | 4410 | 298 | 5100 | 52.9 | 399 | 53.2 | 631 | [5 empty] | 5820 | 6690 | 2107.35 |  | 3720 | 2230 | W760X185 | W | 760
W760X161 | W | 760 | 161 | 20400 | 758 | 13.8 | 266 | 19.3 | 681 | 38 | 25 | 1860 | 4900 | 302 | 5660 | 60.7 | 457 | 54.5 | 720 | [5 empty] | 6240 | 7170 | 2258.55 |  | 3770 | 2400 | W760X196 | W | 760
W760X173 | W | 760 | 173 | 22100 | 762 | 14.4 | 267 | 21.6 | 679 | 41 | 25 | 2060 | 5400 | 305 | 6210 | 68.7 | 515 | 55.8 | 810 | [5 empty] | 8840 | 9930 | 3127.95 |  | 5650 | 3420 | W760X257 | W | 760
W760X185 | W | 760 | 185 | 23500 | 766 | 14.9 | 267 | 23.6 | 679 | 43 | 25 | 2230 | 5820 | 308 | 6690 | 75.1 | 563 | 56.5 | 884 | [5 empty] | 9790 | 11000 | 3465 |  | 5750 | 3810 | W760X284 | W | 760
W760X196 | W | 760 | 196 | 25100 | 770 | 15.6 | 268 | 25.4 | 681 | 44 | 26 | 2400 | 6240 | 309 | 7170 | 81.7 | 610 | 57.1 | 959 | [5 empty] | 10900 | 12300 | 3874.5 |  | 5860 | 4270 | W760X314 | W | 760
W760X257 | W | 760 | 257 | 32800 | 773 | 16.6 | 381 | 27.1 | 680 | 46 | 26 | 3420 | 8840 | 323 | 9930 | 250 | 1310 | 87.3 | 2020 | [5 empty] | 12200 | 13800 | 4347 |  | 6000 | 4860 | W760X350 | W | 760
W760X284 | W | 760 | 284 | 36200 | 779 | 18 | 382 | 30.1 | 680 | 49 | 27 | 3810 | 9790 | 324 | 11000 | 280 | 1470 | 87.9 | 2260 | [5 empty] | 13500 | 15400 | 4851 |  | 6000 | 5440 | W760X389 | W | 760
W760X314 | W | 760 | 314 | 40100 | 786 | 19.7 | 384 | 33.4 | 681 | 52 | 28 | 4270 | 10900 | 326 | 12300 | 316 | 1640 | 88.8 | 2540 | [5 empty] | 15200 | 17400 | 5481 |  | 6000 | 6180 | W760X434 | W | 760
W760X350 | W | 760 | 350 | 44500 | 795 | 21.1 | 382 | 38.1 | 682 | 57 | 28 | 4860 | 12200 | 330 | 13800 | 355 | 1860 | 89.3 | 2860 | [5 empty] | 17000 | 19500 | 6142.5 |  | 6000 | 6980 | W760X484 | W | 760
W760X389 | W | 760 | 389 | 49500 | 803 | 23.6 | 385 | 41.9 | 682 | 61 | 29 | 5440 | 13500 | 332 | 15400 | 399 | 2070 | 89.8 | 3210 | [5 empty] | 18600 | 21500 | 6772.5 |  | 6000 | 7750 | W760X531 | W | 760
W760X434 | W | 760 | 434 | 55200 | 813 | 25.9 | 387 | 47 | 682 | 66 | 30 | 6180 | 15200 | 335 | 17400 | 455 | 2350 | 90.8 | 3640 | [5 empty] | 20400 | 23700 | 7465.5 |  | 6000 | 8600 | W760X582 | W | 760
W760X484 | W | 760 | 484 | 61700 | 823 | 29 | 390 | 52.1 | 682 | 71 | 32 | 6980 | 17000 | 336 | 19500 | 517 | 2650 | 91.5 | 4120 | [5 empty] | 22600 | 26400 | 8316 |  | 6000 | 9640 | W760X644 | W | 760
W760X531 | W | 760 | 531 | 67600 | 833 | 31.5 | 393 | 56.9 | 682 | 76 | 33 | 7750 | 18600 | 339 | 21500 | 578 | 2940 | 92.5 | 4580 | [5 empty] | 25000 | 29400 | 9261 |  | 6000 | 10900 | W760X710 | W | 760
W760X582 | W | 760 | 582 | 74200 | 843 | 34.5 | 396 | 62 | 682 | 81 | 34 | 8600 | 20400 | 340 | 23700 | 644 | 3250 | 93.2 | 5080 | [5 empty] | 27600 | 32700 | 10300.5 |  | 6000 | 12200 | W760X783 | W | 760
W760X644 | W | 760 | 644 | 82000 | 855 | 38.1 | 399 | 68.1 | 682 | 87 | 36 | 9640 | 22600 | 343 | 26400 | 724 | 3630 | 94 | 5690 | [5 empty] | 30500 | 36400 | 11466 |  | 6000 | 13700 | W760X865 | W | 760
W760X710 | W | 760 | 710 | 90400 | 869 | 41.4 | 403 | 74.9 | 682 | 94 | 38 | 10900 | 25000 | 347 | 29400 | 821 | 4080 | 95.3 | 6400 | [5 empty] | 5900 | 6810 | 2145.15 |  | 3880 | 2460 | W840X176 | W | 840
W760X783 | W | 760 | 783 | 99700 | 883 | 45.5 | 407 | 82 | 682 | 101 | 40 | 12200 | 27600 | 350 | 32700 | 927 | 4560 | 96.4 | 7170 | [5 empty] | 6630 | 7620 | 2400.3 |  | 3970 | 2780 | W840X193 | W | 840
W760X865 | W | 760 | 865 | 110000 | 899 | 50 | 411 | 89.9 | 682 | 109 | 42 | 13700 | 30500 | 353 | 36400 | 1050 | 5100 | 97.7 | 8050 | [5 empty] | 7340 | 8430 | 2655.45 |  | 4060 | 3110 | W840X210 | W | 840
W840X176 | W | 840 | 176 | 22400 | 835 | 14 | 292 | 18.8 | 756 | 40 | 26 | 2460 | 5900 | 331 | 6810 | 78.2 | 536 | 59.1 | 844 | [5 empty] | 7990 | 9160 | 2885.4 |  | 4130 | 3400 | W840X226 | W | 840
W840X193 | W | 840 | 193 | 24700 | 840 | 14.7 | 292 | 21.7 | 755 | 43 | 27 | 2780 | 6630 | 335 | 7620 | 90.3 | 618 | 60.5 | 971 | [5 empty] | 11200 | 12600 | 3969 |  | 5990 | 4790 | W840X299 | W | 840
W840X210 | W | 840 | 210 | 26800 | 846 | 15.4 | 293 | 24.4 | 757 | 45 | 27 | 3110 | 7340 | 341 | 8430 | 103 | 700 | 62 | 1100 | [5 empty] | 12400 | 14000 | 4410 |  | 6090 | 5350 | W840X329 | W | 840
W840X226 | W | 840 | 226 | 28900 | 851 | 16.1 | 294 | 26.8 | 756 | 48 | 27 | 3400 | 7990 | 343 | 9160 | 114 | 774 | 62.8 | 1210 | [5 empty] | 13600 | 15400 | 4851 |  | 6210 | 5910 | W840X359 | W | 840
W840X299 | W | 840 | 299 | 38100 | 855 | 18.2 | 400 | 29.2 | 756 | 50 | 28 | 4790 | 11200 | 355 | 12600 | 312 | 1560 | 90.5 | 2410 | [5 empty] | 15000 | 17000 | 5355 |  | 6500 | 6590 | W840X392 | W | 840
W840X329 | W | 840 | 329 | 42000 | 862 | 19.7 | 401 | 32.4 | 757 | 53 | 29 | 5350 | 12400 | 357 | 14000 | 349 | 1740 | 91.2 | 2690 | [5 empty] | 16600 | 18900 | 5953.5 |  | 6500 | 7350 | W840X433 | W | 840
W840X359 | W | 840 | 359 | 45800 | 868 | 21.1 | 403 | 35.6 | 755 | 57 | 30 | 5910 | 13600 | 359 | 15400 | 389 | 1930 | 92.2 | 2980 | [5 empty] | 18200 | 20800 | 6552 |  | 6500 | 8120 | W840X473 | W | 840
W840X392 | W | 840 | 392 | 49900 | 877 | 22.1 | 401 | 39.9 | 758 | 60 | 29 | 6590 | 15000 | 363 | 17000 | 430 | 2140 | 92.8 | 3310 | [5 empty] | 20200 | 23300 | 7339.5 |  | 6500 | 9140 | W840X527 | W | 840
W840X433 | W | 840 | 433 | 55200 | 885 | 24.4 | 404 | 43.9 | 758 | 64 | 30 | 7350 | 16600 | 365 | 18900 | 483 | 2390 | 93.5 | 3710 | [5 empty] | 22100 | 25500 | 8032.5 |  | 6500 | 10100 | W840X577 | W | 840
W840X473 | W | 840 | 473 | 60300 | 893 | 26.4 | 406 | 48 | 758 | 68 | 31 | 8120 | 18200 | 367 | 20800 | 537 | 2640 | 94.4 | 4100 | [5 empty] | 24200 | 28100 | 8851.5 |  | 6500 | 11200 | W840X631 | W | 840
W840X527 | W | 840 | 527 | 67200 | 903 | 29.5 | 409 | 53.1 | 758 | 73 | 33 | 9140 | 20200 | 369 | 23300 | 607 | 2970 | 95 | 4620 | [5 empty] | 26800 | 31200 | 9828 |  | 6500 | 12500 | W840X697 | W | 840
W840X577 | W | 840 | 577 | 73400 | 913 | 32 | 411 | 57.9 | 758 | 78 | 34 | 10100 | 22100 | 371 | 25500 | 672 | 3270 | 95.7 | 5100 | [5 empty] | 29600 | 34700 | 10930.5 |  | 6500 | 14000 | W840X767 | W | 840
W840X631 | W | 840 | 631 | 80400 | 923 | 35.1 | 414 | 63 | 758 | 83 | 36 | 11200 | 24200 | 373 | 28100 | 748 | 3610 | 96.5 | 5650 | [5 empty] | 32600 | 38500 | 12127.5 |  | 6500 | 15700 | W840X845 | W | 840
W840X697 | W | 840 | 697 | 88800 | 935 | 38.6 | 418 | 69.1 | 758 | 89 | 38 | 12500 | 26800 | 375 | 31200 | 845 | 4040 | 97.5 | 6340 | [5 empty] | 35700 | 42300 | 13324.5 |  | 6500 | 17400 | W840X922 | W | 840
W840X767 | W | 840 | 767 | 97600 | 949 | 41.9 | 421 | 75.9 | 758 | 96 | 39 | 14000 | 29600 | 379 | 34700 | 949 | 4510 | 98.6 | 7080 | [5 empty] | 44000 | 52400 | 16506 |  | 7000 | 23000 | W920X1072 | W | 920
W840X845 | W | 840 | 845 | 108000 | 963 | 46 | 425 | 83.1 | 758 | 103 | 41 | 15700 | 32600 | 381 | 38500 | 1070 | 5030 | 99.5 | 7930 | [5 empty] | 48900 | 58800 | 18522 |  | 7000 | 26100 | W920X1188 | W | 920
W840X922 | W | 840 | 922 | 117000 | 977 | 50 | 430 | 89.9 | 758 | 110 | 43 | 17400 | 35700 | 386 | 42300 | 1200 | 5580 | 101 | 8820 | [5 empty] | 52000 | 62800 | 19782 |  | 7000 | 28100 | W920X1262 | W | 920
W920X1072 | W | 920 | 1072 | 137000 | 1046 | 55 | 451 | 99.1 | 797 | 125 | 52 | 23000 | 44000 | 410 | 52400 | 1530 | 6770 | 106 | 10700 | [5 empty] | 7200 | 8360 | 2633.4 |  | 4000 | 3250 | W920X201 | W | 920
W920X1188 | W | 920 | 1188 | 151000 | 1066 | 60.5 | 457 | 109 | 797 | 135 | 54 | 26100 | 48900 | 416 | 58800 | 1750 | 7660 | 108 | 12200 | [5 empty] | 8270 | 9540 | 3005.1 |  | 4120 | 3770 | W920X223 | W | 920
W920X1262 | W | 920 | 1262 | 161000 | 1078 | 64 | 461 | 115 | 797 | 141 | 56 | 28100 | 52000 | 418 | 62800 | 1900 | 8240 | 109 | 13100 | [5 empty] | 8880 | 10200 | 3213 |  | 4190 | 4060 | W920X238 | W | 920
W920X201 | W | 920 | 201 | 25600 | 903 | 15.2 | 304 | 20.1 | 819 | 42 | 28 | 3250 | 7200 | 356 | 8360 | 94.4 | 621 | 60.7 | 982 | [5 empty] | 9520 | 11000 | 3465 |  | 4230 | 4370 | W920X253 | W | 920
W920X223 | W | 920 | 223 | 28600 | 911 | 15.9 | 304 | 23.9 | 819 | 46 | 28 | 3770 | 8270 | 363 | 9540 | 112 | 738 | 62.6 | 1160 | [5 empty] | 10200 | 11800 | 3717 |  | 4280 | 4720 | W920X271 | W | 920
W920X238 | W | 920 | 238 | 30400 | 915 | 16.5 | 305 | 25.9 | 819 | 48 | 28 | 4060 | 8880 | 365 | 10200 | 123 | 806 | 63.6 | 1270 | [5 empty] | 10900 | 12600 | 3969 |  | 4330 | 5040 | W920X289 | W | 920
W920X253 | W | 920 | 253 | 32300 | 919 | 17.3 | 306 | 27.9 | 819 | 50 | 29 | 4370 | 9520 | 368 | 11000 | 134 | 874 | 64.4 | 1370 | [5 empty] | 11800 | 13600 | 4284 |  | 4390 | 5480 | W920X313 | W | 920
W920X271 | W | 920 | 271 | 34600 | 923 | 18.4 | 307 | 30 | 819 | 52 | 29 | 4720 | 10200 | 369 | 11800 | 145 | 946 | 64.7 | 1490 | [5 empty] | 13700 | 15400 | 4851 |  | 6280 | 6250 | W920X342 | W | 920
W920X289 | W | 920 | 289 | 36800 | 927 | 19.4 | 308 | 32 | 819 | 54 | 30 | 5040 | 10900 | 370 | 12600 | 156 | 1020 | 65.1 | 1600 | [5 empty] | 14600 | 16500 | 5197.5 |  | 6350 | 6710 | W920X365 | W | 920
W920X313 | W | 920 | 313 | 39800 | 932 | 21.1 | 309 | 34.5 | 820 | 56 | 31 | 5480 | 11800 | 371 | 13600 | 170 | 1100 | 65.4 | 1750 | [5 empty] | 15600 | 17600 | 5544 |  | 6430 | 7180 | W920X387 | W | 920
W920X342 | W | 920 | 342 | 43600 | 912 | 19.3 | 418 | 32 | 793 | 59 | 35 | 6250 | 13700 | 379 | 15400 | 390 | 1870 | 94.6 | 2880 | [5 empty] | 17000 | 19200 | 6048 |  | 6560 | 7880 | W920X417 | W | 920
W920X365 | W | 920 | 365 | 46400 | 916 | 20.3 | 419 | 34.3 | 793 | 61 | 36 | 6710 | 14600 | 380 | 16500 | 421 | 2010 | 95.3 | 3110 | [5 empty] | 18200 | 20600 | 6489 |  | 6650 | 8470 | W920X446 | W | 920
W920X387 | W | 920 | 387 | 49300 | 921 | 21.3 | 420 | 36.6 | 792 | 64 | 36 | 7180 | 15600 | 382 | 17600 | 453 | 2160 | 95.9 | 3330 | [5 empty] | 19900 | 22600 | 7119 |  | 6700 | 9350 | W920X488 | W | 920
W920X417 | W | 920 | 417 | 53300 | 928 | 22.5 | 422 | 39.9 | 793 | 67 | 37 | 7880 | 17000 | 385 | 19200 | 501 | 2370 | 97 | 3670 | [5 empty] | 21700 | 24800 | 7812 |  | 6800 | 10300 | W920X534 | W | 920
W920X446 | W | 920 | 446 | 57000 | 933 | 24 | 423 | 42.7 | 792 | 70 | 38 | 8470 | 18200 | 385 | 20600 | 540 | 2550 | 97.3 | 3950 | [5 empty] | 23800 | 27400 | 8631 |  | 6900 | 11400 | W920X585 | W | 920
W920X488 | W | 920 | 488 | 62100 | 942 | 25.9 | 422 | 47 | 797 | 73 | 37 | 9350 | 19900 | 388 | 22600 | 590 | 2800 | 97.5 | 4340 | [5 empty] | 26600 | 30700 | 9670.5 |  | 7000 | 12900 | W920X653 | W | 920
W920X534 | W | 920 | 534 | 68000 | 950 | 28.4 | 425 | 51.1 | 797 | 77 | 38 | 10300 | 21700 | 389 | 24800 | 656 | 3090 | 98.2 | 4800 | [5 empty] | 29400 | 34100 | 10741.5 |  | 7000 | 14400 | W920X722 | W | 920
W920X585 | W | 920 | 585 | 74500 | 960 | 31 | 427 | 55.9 | 797 | 82 | 40 | 11400 | 23800 | 391 | 27400 | 728 | 3410 | 98.9 | 5310 | [5 empty] | 32000 | 37300 | 11749.5 |  | 7000 | 15900 | W920X784 | W | 920
W920X653 | W | 920 | 653 | 83200 | 972 | 34.5 | 431 | 62 | 797 | 88 | 41 | 12900 | 26600 | 394 | 30700 | 830 | 3850 | 99.9 | 6020 | [5 empty] | 35800 | 42100 | 13261.5 |  | 7000 | 18100 | W920X876 | W | 920
W920X722 | W | 920 | 722 | 91900 | 984 | 38.1 | 434 | 68.1 | 797 | 94 | 43 | 14400 | 29400 | 396 | 34100 | 932 | 4300 | 101 | 6730 | [5 empty] | 39500 | 46800 | 14742 |  | 7000 | 20300 | W920X967 | W | 920
W920X784 | W | 920 | 784 | 99800 | 996 | 40.9 | 437 | 73.9 | 797 | 100 | 45 | 15900 | 32000 | 399 | 37300 | 1030 | 4730 | 102 | 7420 | [5 empty] | 7890 | 9170 | 2890 | 2210 | 3610 | 3940 | WWF1000X200 | WW | 1000 | é
W920X876 | W | 920 | 876 | 112000 | 1012 | 45.5 | 442 | 82 | 797 | 108 | 47 | 18100 | 35800 | 402 | 42100 | 1190 | 5370 | 103 | 8460 | [5 empty] | 9190 | 10500 | 3310 | 2210 | 3790 | 4590 | WWF1000X223 | WW | 1000 | é
W920X967 | W | 920 | 967 | 123000 | 1028 | 50 | 446 | 89.9 | 797 | 116 | 49 | 20300 | 39500 | 406 | 46800 | 1340 | 6000 | 104 | 9490 | [5 empty] | 11600 | 13000 | 4100 | 2210 | 5230 | 5780 | WWF1000X262 | WW | 1000 | é
WW1000X200 | WW | 1000 | 200 | 25600 | 1000 | 14 | 300 | 20 | 942 | 29 | 15 | 3940 | 7890 | 392 | 9170 | 90.2 | 602 | 59.4 | 948 | [5 empty] | 13300 | 14800 | 4660 | 2210 | 5400 | 6640 | WWF1000X293 | WW | 1000 | é
WW1000X223 | WW | 1000 | 223 | 28400 | 1000 | 14 | 300 | 25 | 932 | 34 | 15 | 4590 | 9190 | 402 | 10500 | 113 | 752 | 63.1 | 1170 | [5 empty] | 16100 | 17700 | 5580 | 2210 | 6910 | 8060 | WWF1000X340 | WW | 1000 | é
WW1000X262 | WW | 1000 | 262 | 33400 | 1000 | 14 | 400 | 25 | 932 | 34 | 15 | 5780 | 11600 | 416 | 13000 | 267 | 1330 | 89.4 | 2050 | [5 empty] | 18200 | 20000 | 6300 | 2210 | 7080 | 9120 | WWF1000X377 | WW | 1000 | é
WW1000X293 | WW | 1000 | 293 | 37300 | 1000 | 14 | 400 | 30 | 922 | 39 | 15 | 6640 | 13300 | 422 | 14800 | 320 | 1600 | 92.6 | 2450 | [5 empty] | 22200 | 24200 | 7620 | 2210 | 8030 | 11100 | WWF1000X447 | WW | 1000 | é
WW1000X340 | WW | 1000 | 340 | 43300 | 1000 | 14 | 500 | 30 | 922 | 39 | 15 | 8060 | 16100 | 431 | 17700 | 625 | 2500 | 120 | 3800 | [5 empty] | 10400 | 12000 | 3780 | 2210 | 3710 | 5720 | WWF1100X234 | WW | 1100 | é
WW1000X377 | WW | 1000 | 377 | 48100 | 1000 | 14 | 500 | 35 | 912 | 44 | 15 | 9120 | 18200 | 435 | 20000 | 729 | 2920 | 123 | 4420 | [5 empty] | 13000 | 14700 | 4630 | 2210 | 5150 | 7160 | WWF1100X273 | WW | 1100 | é
WW1000X447 | WW | 1000 | 447 | 57100 | 1000 | 14 | 550 | 40 | 898 | 51 | 17 | 11100 | 22200 | 441 | 24200 | 1110 | 4030 | 139 | 6100 | [5 empty] | 14900 | 16700 | 5260 | 2210 | 5310 | 8220 | WWF1100X304 | WW | 1100 | é
WW1100X234 | WW | 1100 | 234 | 29800 | 1100 | 14 | 300 | 25 | 1032 | 34 | 15 | 5720 | 10400 | 438 | 12000 | 113 | 752 | 61.6 | 1180 | [5 empty] | 18100 | 19900 | 6270 | 2210 | 6810 | 9940 | WWF1100X351 | WW | 1100 | é
WW1100X273 | WW | 1100 | 273 | 34800 | 1100 | 14 | 400 | 25 | 1032 | 34 | 15 | 7160 | 13000 | 454 | 14700 | 267 | 1330 | 87.6 | 2050 | [5 empty] | 20400 | 22400 | 7060 | 2210 | 6970 | 11200 | WWF1100X388 | WW | 1100 | é
WW1100X304 | WW | 1100 | 304 | 38700 | 1100 | 14 | 400 | 30 | 1022 | 39 | 15 | 8220 | 14900 | 461 | 16700 | 320 | 1600 | 90.9 | 2450 | [5 empty] | 24800 | 27100 | 8540 | 2210 | 7890 | 13700 | WWF1100X458 | WW | 1100 | é
WW1100X351 | WW | 1100 | 351 | 44700 | 1100 | 14 | 500 | 30 | 1022 | 39 | 15 | 9940 | 18100 | 472 | 19900 | 625 | 2500 | 118 | 3800 | [5 empty] | 12100 | 14200 | 4470 | 2890 | 3560 | 7250 | WWF1200X263 | WW | 1200 | é
WW1100X388 | WW | 1100 | 388 | 49500 | 1100 | 14 | 500 | 35 | 1012 | 44 | 15 | 11200 | 20400 | 476 | 22400 | 729 | 2920 | 121 | 4430 | [5 empty] | 15000 | 17100 | 5390 | 2890 | 4980 | 8970 | WWF1200X302 | WW | 1200 | é
WW1100X458 | WW | 1100 | 458 | 58500 | 1100 | 14 | 550 | 40 | 998 | 51 | 17 | 13700 | 24800 | 484 | 27100 | 1110 | 4030 | 138 | 6100 | [5 empty] | 17100 | 19300 | 6080 | 2890 | 5150 | 10200 | WWF1200X333 | WW | 1200 | é
WW1200X263 | WW | 1200 | 263 | 33500 | 1200 | 16 | 300 | 25 | 1132 | 34 | 16 | 7250 | 12100 | 465 | 14200 | 113 | 753 | 58.1 | 1200 | [5 empty] | 20500 | 22800 | 7180 | 2890 | 6630 | 12300 | WWF1200X380 | WW | 1200 | é
WW1200X302 | WW | 1200 | 302 | 38500 | 1200 | 16 | 400 | 25 | 1132 | 34 | 16 | 8970 | 15000 | 483 | 17100 | 267 | 1340 | 83.3 | 2070 | [5 empty] | 23100 | 25600 | 8060 | 2890 | 6790 | 13800 | WWF1200X418 | WW | 1200 | é
WW1200X333 | WW | 1200 | 333 | 42400 | 1200 | 16 | 400 | 30 | 1122 | 39 | 16 | 10200 | 17100 | 490 | 19300 | 320 | 1600 | 86.9 | 2470 | [5 empty] | 27900 | 30600 | 9640 | 2890 | 7710 | 16700 | WWF1200X487 | WW | 1200 | é
WW1200X380 | WW | 1200 | 380 | 48400 | 1200 | 16 | 500 | 30 | 1122 | 39 | 16 | 12300 | 20500 | 504 | 22800 | 625 | 2500 | 114 | 3820 | [5 empty] | 20800 | 23700 | 7470 | 2640 | 5000 | 14500 | WWF1400X358 | WW | 1400 | é
WW1200X418 | WW | 1200 | 418 | 53200 | 1200 | 16 | 500 | 35 | 1112 | 44 | 16 | 13800 | 23100 | 509 | 25600 | 730 | 2920 | 117 | 4450 | [5 empty] | 24800 | 27800 | 8760 | 2640 | 6450 | 17300 | WWF1400X405 | WW | 1400 | é
WW1200X487 | WW | 1200 | 487 | 62100 | 1200 | 16 | 550 | 40 | 1098 | 51 | 18 | 16700 | 27900 | 519 | 30600 | 1110 | 4030 | 134 | 6120 | [5 empty] | 30200 | 33400 | 10500 | 2660 | 7360 | 21100 | WWF1400X471 | WW | 1400 | é
WW1400X358 | WW | 1400 | 358 | 45600 | 1400 | 16 | 400 | 30 | 1322 | 39 | 16 | 14500 | 20800 | 564 | 23700 | 320 | 1600 | 83.8 | 2490 | [5 empty] | 33600 | 37000 | 11700 | 2680 | 7510 | 23500 | WWF1400X513 | WW | 1400 | é
WW1400X405 | WW | 1400 | 405 | 51600 | 1400 | 16 | 500 | 30 | 1322 | 39 | 16 | 17300 | 24800 | 579 | 27800 | 625 | 2500 | 110 | 3840 | [5 empty] | 40100 | 44000 | 13900 | 2730 | 7790 | 28100 | WWF1400X597 | WW | 1400 | é
WW1400X471 | WW | 1400 | 471 | 59900 | 1400 | 16 | 550 | 35 | 1312 | 44 | 16 | 21100 | 30200 | 594 | 33400 | 971 | 3530 | 127 | 5380 | [5 empty] | 29300 | 33100 | 9230 | 2300 | 6720 | 23400 | WWF1600X431 | WW | 1600 | é
WW1400X513 | WW | 1400 | 513 | 65300 | 1400 | 16 | 550 | 40 | 1298 | 51 | 18 | 23500 | 33600 | 600 | 37000 | 1110 | 4040 | 130 | 6140 | [5 empty] | 35500 | 39600 | 11200 | 2320 | 7620 | 28400 | WWF1600X496 | WW | 1600 | é
WW1400X597 | WW | 1400 | 597 | 76000 | 1400 | 16 | 550 | 50 | 1278 | 61 | 18 | 28100 | 40100 | 608 | 44000 | 1390 | 5040 | 135 | 7650 | [5 empty] | 39500 | 43700 | 12400 | 2330 | 7750 | 31600 | WWF1600X538 | WW | 1600 | é
WW1600X431 | WW | 1600 | 431 | 54800 | 1600 | 16 | 500 | 30 | 1522 | 39 | 16 | 23400 | 29300 | 653 | 33100 | 626 | 2500 | 107 | 3850 | [5 empty] | 43300 | 47700 | 13600 | 2350 | 7890 | 34600 | WWF1600X580 | WW | 1600 | é
WW1600X496 | WW | 1600 | 496 | 63100 | 1600 | 16 | 550 | 35 | 1512 | 44 | 16 | 28400 | 35500 | 671 | 39600 | 971 | 3530 | 124 | 5390 | [5 empty] | 47100 | 51800 | 14800 | 2360 | 8010 | 37600 | WWF1600X622 | WW | 1600 | é
WW1600X538 | WW | 1600 | 538 | 68500 | 1600 | 16 | 550 | 40 | 1498 | 51 | 18 | 31600 | 39500 | 679 | 43700 | 1110 | 4040 | 127 | 6150 | [5 empty] | 36000 | 41800 | 13200 | 3980 | 5960 | 32400 | WWF1800X510 | WW | 1800 | é
WW1600X580 | WW | 1600 | 580 | 73800 | 1600 | 16 | 550 | 45 | 1488 | 56 | 18 | 34600 | 43300 | 685 | 47700 | 1250 | 4540 | 130 | 6900 | [5 empty] | 43100 | 49100 | 15500 | 4000 | 6860 | 38800 | WWF1800X575 | WW | 1800 | é
WW1600X622 | WW | 1600 | 622 | 79200 | 1600 | 16 | 550 | 50 | 1478 | 61 | 18 | 37600 | 47100 | 689 | 51800 | 1390 | 5040 | 132 | 7660 | [5 empty] | 47400 | 53700 | 16900 | 4020 | 7020 | 42700 | WWF1800X617 | WW | 1800 | é
WW1800X510 | WW | 1800 | 510 | 65000 | 1800 | 20 | 500 | 30 | 1718 | 41 | 20 | 32400 | 36000 | 706 | 41800 | 626 | 2500 | 98.1 | 3930 | [5 empty] | 51800 | 58200 | 18300 | 4050 | 7170 | 46600 | WWF1800X659 | WW | 1800 | é
WW1800X575 | WW | 1800 | 575 | 73300 | 1800 | 20 | 550 | 35 | 1708 | 46 | 20 | 38800 | 43100 | 728 | 49100 | 972 | 3530 | 115 | 5470 | [5 empty] | 56000 | 62700 | 19800 | 4070 | 7300 | 50400 | WWF1800X700 | WW | 1800 | é
WW1800X617 | WW | 1800 | 617 | 78600 | 1800 | 20 | 550 | 40 | 1698 | 51 | 20 | 42700 | 47400 | 737 | 53700 | 1110 | 4040 | 119 | 6220 | [5 empty] | 41400 | 48500 | 13000 | 3570 | 6310 | 41400 | WWF2000X542 | WW | 2000 | é
WW1800X659 | WW | 1800 | 659 | 83900 | 1800 | 20 | 550 | 45 | 1688 | 56 | 20 | 46600 | 51800 | 745 | 58200 | 1250 | 4540 | 122 | 6980 | [5 empty] | 49300 | 56600 | 15500 | 3590 | 7210 | 49300 | WWF2000X607 | WW | 2000 | é
WW1800X700 | WW | 1800 | 700 | 89200 | 1800 | 20 | 550 | 50 | 1678 | 61 | 20 | 50400 | 56000 | 752 | 62700 | 1390 | 5050 | 125 | 7730 | [5 empty] | 54200 | 61700 | 17100 | 3600 | 7370 | 54200 | WWF2000X648 | WW | 2000 | é
WW2000X542 | WW | 2000 | 542 | 69000 | 2000 | 20 | 500 | 30 | 1918 | 41 | 20 | 41400 | 41400 | 775 | 48500 | 626 | 2510 | 95.2 | 3950 | [5 empty] | 63900 | 71800 | 20100 | 3640 | 7620 | 63900 | WWF2000X732 | WW | 2000 | é
WW2000X607 | WW | 2000 | 607 | 77300 | 2000 | 20 | 550 | 35 | 1908 | 46 | 20 | 49300 | 49300 | 799 | 56600 | 972 | 3530 | 112 | 5490 | [5 empty] | 2350 | 2590 | 815.85 |  |  | 412 | WWF350X137 | WW | 350
WW2000X648 | WW | 2000 | 648 | 82600 | 2000 | 20 | 550 | 40 | 1898 | 51 | 20 | 54200 | 54200 | 810 | 61700 | 1110 | 4040 | 116 | 6240 | [5 empty] | 2580 | 2870 | 904.05 |  |  | 451 | WWF350X155 | WW | 350
WW2000X732 | WW | 2000 | 732 | 93200 | 2000 | 20 | 550 | 50 | 1878 | 61 | 20 | 63900 | 63900 | 828 | 71800 | 1390 | 5050 | 122 | 7750 | [5 empty] | 2870 | 3220 | 1014.3 |  |  | 502 | WWF350X176 | WW | 350
WW350X137 | WW | 350 | 137 | 17500 | 350 | 11 | 350 | 20 | 292 | 29 | 14 | 412 | 2350 | 153 | 2590 | 143 | 817 | 90.4 | 1240 | [5 empty] | 3120 | 3520 | 1108.8 |  |  | 546 | WWF350X192 | WW | 350
WW350X155 | WW | 350 | 155 | 19800 | 350 | 14 | 350 | 22 | 288 | 31 | 15 | 451 | 2580 | 151 | 2870 | 157 | 899 | 89 | 1360 | [5 empty] | 3330 | 3810 | 1200.15 |  |  | 583 | WWF350X212 | WW | 350
WW350X176 | WW | 350 | 176 | 22400 | 350 | 16 | 350 | 25 | 282 | 34 | 16 | 502 | 2870 | 150 | 3220 | 179 | 1020 | 89.4 | 1550 | [5 empty] | 3720 | 4280 | 1348.2 |  |  | 650 | WWF350X238 | WW | 350
WW350X192 | WW | 350 | 192 | 24400 | 350 | 16 | 350 | 28 | 276 | 37 | 16 | 546 | 3120 | 150 | 3520 | 200 | 1140 | 90.5 | 1740 | [5 empty] | 4070 | 4730 | 1489.95 |  |  | 712 | WWF350X263 | WW | 350
WW350X212 | WW | 350 | 212 | 27000 | 350 | 20 | 350 | 30 | 268 | 41 | 20 | 583 | 3330 | 147 | 3810 | 215 | 1230 | 89.2 | 1870 | [5 empty] | 4710 | 5580 | 1757.7 |  |  | 824 | WWF350X315 | WW | 350
WW350X238 | WW | 350 | 238 | 30300 | 350 | 20 | 350 | 35 | 258 | 46 | 20 | 650 | 3720 | 146 | 4280 | 250 | 1430 | 90.8 | 2170 | [5 empty] | 3120 | 3420 | 982.8 |  |  | 625 | WWF400X157 | WW | 400
WW350X263 | WW | 350 | 263 | 33600 | 350 | 20 | 350 | 40 | 248 | 51 | 20 | 712 | 4070 | 146 | 4730 | 286 | 1630 | 92.3 | 2480 | [5 empty] | 3430 | 3790 | 1080.45 |  |  | 686 | WWF400X178 | WW | 400
WW350X315 | WW | 350 | 315 | 40200 | 350 | 20 | 350 | 50 | 228 | 61 | 20 | 824 | 4710 | 143 | 5580 | 357 | 2040 | 94.2 | 3090 | [5 empty] | 3830 | 4260 | 1341.9 |  |  | 765 | WWF400X202 | WW | 400
WW400X157 | WW | 400 | 157 | 20100 | 400 | 11 | 400 | 20 | 342 | 29 | 14 | 625 | 3120 | 176 | 3420 | 213 | 1070 | 103 | 1610 | [5 empty] | 4170 | 4660 | 1467.9 |  |  | 834 | WWF400X220 | WW | 400
WW400X178 | WW | 400 | 178 | 22700 | 400 | 14 | 400 | 22 | 338 | 31 | 15 | 686 | 3430 | 174 | 3790 | 235 | 1170 | 102 | 1780 | [5 empty] | 4470 | 5050 | 1590.75 |  |  | 894 | WWF400X243 | WW | 400
WW400X202 | WW | 400 | 202 | 25700 | 400 | 16 | 400 | 25 | 332 | 34 | 16 | 765 | 3830 | 173 | 4260 | 267 | 1330 | 102 | 2020 | [5 empty] | 5000 | 5680 | 1789.2 |  |  | 1000 | WWF400X273 | WW | 400
WW400X220 | WW | 400 | 220 | 28000 | 400 | 16 | 400 | 28 | 326 | 37 | 16 | 834 | 4170 | 173 | 4660 | 299 | 1490 | 103 | 2260 | [5 empty] | 5500 | 6300 | 1984.5 |  |  | 1100 | WWF400X303 | WW | 400
WW400X243 | WW | 400 | 243 | 31000 | 400 | 20 | 400 | 30 | 318 | 41 | 20 | 894 | 4470 | 170 | 5050 | 320 | 1600 | 102 | 2440 | [5 empty] | 6410 | 7480 | 2356.2 |  |  | 1280 | WWF400X362 | WW | 400
WW400X273 | WW | 400 | 273 | 34800 | 400 | 20 | 400 | 35 | 308 | 46 | 20 | 1000 | 5000 | 170 | 5680 | 374 | 1870 | 104 | 2840 | [5 empty] | 7300 | 8770 | 2762.55 |  |  | 1460 | WWF400X444 | WW | 400
WW400X303 | WW | 400 | 303 | 38600 | 400 | 20 | 400 | 40 | 298 | 51 | 20 | 1100 | 5500 | 169 | 6300 | 427 | 2130 | 105 | 3230 | [5 empty] | 4000 | 4360 | 1260 |  |  | 901 | WWF450X177 | WW | 450
WW400X362 | WW | 400 | 362 | 46200 | 400 | 20 | 400 | 50 | 278 | 61 | 20 | 1280 | 6410 | 166 | 7480 | 534 | 2670 | 108 | 4030 | [5 empty] | 4400 | 4840 | 1386 |  |  | 991 | WWF450X201 | WW | 450
WW400X444 | WW | 400 | 444 | 56600 | 400 | 30 | 400 | 60 | 258 | 71 | 25 | 1460 | 7300 | 161 | 8770 | 641 | 3200 | 106 | 4870 | [5 empty] | 4920 | 5450 | 1716.75 |  |  | 1110 | WWF450X228 | WW | 450
WW450X177 | WW | 450 | 177 | 22600 | 450 | 11 | 450 | 20 | 392 | 29 | 14 | 901 | 4000 | 200 | 4360 | 304 | 1350 | 116 | 2040 | [5 empty] | 5380 | 5960 | 1877.4 |  |  | 1210 | WWF450X248 | WW | 450
WW450X201 | WW | 450 | 201 | 25600 | 450 | 14 | 450 | 22 | 388 | 31 | 15 | 991 | 4400 | 197 | 4840 | 334 | 1490 | 114 | 2250 | [5 empty] | 5770 | 6470 | 2038.05 |  |  | 1300 | WWF450X274 | WW | 450
WW450X228 | WW | 450 | 228 | 29000 | 450 | 16 | 450 | 25 | 382 | 34 | 16 | 1110 | 4920 | 196 | 5450 | 380 | 1690 | 114 | 2560 | [5 empty] | 6480 | 7290 | 2296.35 |  |  | 1460 | WWF450X308 | WW | 450
WW450X248 | WW | 450 | 248 | 31600 | 450 | 16 | 450 | 28 | 376 | 37 | 16 | 1210 | 5380 | 196 | 5960 | 425 | 1890 | 116 | 2860 | [5 empty] | 7150 | 8100 | 2551.5 |  |  | 1610 | WWF450X342 | WW | 450
WW450X274 | WW | 450 | 274 | 35000 | 450 | 20 | 450 | 30 | 368 | 41 | 20 | 1300 | 5770 | 193 | 6470 | 456 | 2030 | 114 | 3080 | [5 empty] | 8380 | 9640 | 3036.6 |  |  | 1890 | WWF450X409 | WW | 450
WW450X308 | WW | 450 | 308 | 39300 | 450 | 20 | 450 | 35 | 358 | 46 | 20 | 1460 | 6480 | 193 | 7290 | 532 | 2360 | 116 | 3580 | [5 empty] | 9620 | 11400 | 3591 |  |  | 2160 | WWF450X503 | WW | 450
WW450X342 | WW | 450 | 342 | 43600 | 450 | 20 | 450 | 40 | 348 | 51 | 20 | 1610 | 7150 | 192 | 8100 | 608 | 2700 | 118 | 4090 | [5 empty] | 4990 | 5410 | 1571.85 |  |  | 1250 | WWF500X197 | WW | 500
WW450X409 | WW | 450 | 409 | 52200 | 450 | 20 | 450 | 50 | 328 | 61 | 20 | 1890 | 8380 | 190 | 9640 | 760 | 3380 | 121 | 5100 | [5 empty] | 5500 | 6010 | 1732.5 |  |  | 1370 | WWF500X223 | WW | 500
WW450X503 | WW | 450 | 503 | 64100 | 450 | 30 | 450 | 60 | 308 | 71 | 25 | 2160 | 9620 | 184 | 11400 | 912 | 4050 | 119 | 6150 | [5 empty] | 6160 | 6780 | 1940.4 |  |  | 1540 | WWF500X254 | WW | 500
WW500X197 | WW | 500 | 197 | 25200 | 500 | 11 | 500 | 20 | 442 | 29 | 14 | 1250 | 4990 | 223 | 5410 | 417 | 1670 | 129 | 2510 | [5 empty] | 6740 | 7420 | 2337.3 |  |  | 1680 | WWF500X276 | WW | 500
WW500X223 | WW | 500 | 223 | 28500 | 500 | 14 | 500 | 22 | 438 | 31 | 15 | 1370 | 5500 | 219 | 6010 | 458 | 1830 | 127 | 2770 | [5 empty] | 7240 | 8060 | 2538.9 |  |  | 1810 | WWF500X306 | WW | 500
WW500X254 | WW | 500 | 254 | 32300 | 500 | 16 | 500 | 25 | 432 | 34 | 16 | 1540 | 6160 | 218 | 6780 | 521 | 2080 | 127 | 3160 | [5 empty] | 8140 | 9100 | 2866.5 |  |  | 2040 | WWF500X343 | WW | 500
WW500X276 | WW | 500 | 276 | 35200 | 500 | 16 | 500 | 28 | 426 | 37 | 16 | 1680 | 6740 | 218 | 7420 | 583 | 2330 | 129 | 3530 | [5 empty] | 9010 | 10100 | 3181.5 |  |  | 2250 | WWF500X381 | WW | 500
WW500X306 | WW | 500 | 306 | 39000 | 500 | 20 | 500 | 30 | 418 | 41 | 20 | 1810 | 7240 | 215 | 8060 | 625 | 2500 | 127 | 3800 | [5 empty] | 10600 | 12100 | 3811.5 |  |  | 2660 | WWF500X456 | WW | 500
WW500X343 | WW | 500 | 343 | 43800 | 500 | 20 | 500 | 35 | 408 | 46 | 20 | 2040 | 8140 | 216 | 9100 | 729 | 2920 | 129 | 4420 | [5 empty] | 12300 | 14300 | 4504.5 |  |  | 3070 | WWF500X561 | WW | 500
WW500X381 | WW | 500 | 381 | 48600 | 500 | 20 | 500 | 40 | 398 | 51 | 20 | 2250 | 9010 | 215 | 10100 | 834 | 3330 | 131 | 5040 | [5 empty] | 12800 | 15400 | 4851 |  |  | 3200 | WWF500X651 | WW | 500
WW500X456 | WW | 500 | 456 | 58200 | 500 | 20 | 500 | 50 | 378 | 61 | 20 | 2660 | 10600 | 214 | 12100 | 1040 | 4170 | 134 | 6290 | [5 empty] | 7530 | 8250 | 2371.95 |  |  | 2070 | WWF550X280 | WW | 550
WW500X561 | WW | 500 | 561 | 71600 | 500 | 30 | 500 | 60 | 358 | 71 | 25 | 3070 | 12300 | 207 | 14300 | 1250 | 5000 | 132 | 7590 | [5 empty] | 11100 | 12400 | 3906 |  |  | 3050 | WWF550X420 | WW | 550
WW500X651 | WW | 500 | 651 | 83000 | 500 | 60 | 500 | 60 | 358 | 71 | 40 | 3200 | 12800 | 196 | 15400 | 1260 | 5030 | 123 | 7850 | [5 empty] | 13100 | 14800 | 4662 |  |  | 3610 | WWF550X503 | WW | 550
WW550X280 | WW | 550 | 280 | 35600 | 550 | 16 | 550 | 25 | 482 | 34 | 16 | 2070 | 7530 | 241 | 8250 | 693 | 2520 | 140 | 3810 | [5 empty] | 15200 | 17600 | 5544 |  |  | 4190 | WWF550X620 | WW | 550
WW550X420 | WW | 550 | 420 | 53600 | 550 | 20 | 550 | 40 | 448 | 51 | 20 | 3050 | 11100 | 239 | 12400 | 1110 | 4030 | 144 | 6100 | [5 empty] | 16000 | 19000 | 5985 |  |  | 4390 | WWF550X721 | WW | 550
WW550X503 | WW | 550 | 503 | 64200 | 550 | 20 | 550 | 50 | 428 | 61 | 20 | 3610 | 13100 | 237 | 14800 | 1390 | 5040 | 147 | 7610 | [5 empty] | 10700 | 11800 | 3370.5 |  |  | 3200 | WWF600X369 | WW | 600
WW550X620 | WW | 550 | 620 | 79100 | 550 | 30 | 550 | 60 | 408 | 71 | 25 | 4190 | 15200 | 230 | 17600 | 1660 | 6050 | 145 | 9180 | [5 empty] | 13400 | 14800 | 4662 |  |  | 4020 | WWF600X460 | WW | 600
WW550X721 | WW | 550 | 721 | 92000 | 550 | 60 | 550 | 60 | 408 | 71 | 40 | 4390 | 16000 | 218 | 19000 | 1670 | 6080 | 135 | 9470 | [5 empty] | 15900 | 17800 | 5607 |  |  | 4770 | WWF600X551 | WW | 600
WW600X369 | WW | 600 | 369 | 47000 | 600 | 20 | 600 | 30 | 518 | 41 | 20 | 3200 | 10700 | 261 | 11800 | 1080 | 3600 | 152 | 5460 | [5 empty] | 18500 | 21200 | 6678 |  |  | 5560 | WWF600X680 | WW | 600
WW600X460 | WW | 600 | 460 | 58600 | 600 | 20 | 600 | 40 | 498 | 51 | 20 | 4020 | 13400 | 262 | 14800 | 1440 | 4800 | 157 | 7250 | [5 empty] | 19400 | 22900 | 7213.5 |  |  | 5830 | WWF600X793 | WW | 600
WW600X551 | WW | 600 | 551 | 70200 | 600 | 20 | 600 | 50 | 478 | 61 | 20 | 4770 | 15900 | 261 | 17800 | 1800 | 6000 | 160 | 9050 | [5 empty] | 12600 | 13900 | 3969 |  |  | 4110 | WWF650X400 | WW | 650
WW600X680 | WW | 600 | 680 | 86600 | 600 | 30 | 600 | 60 | 458 | 71 | 25 | 5560 | 18500 | 253 | 21200 | 2160 | 7200 | 158 | 10900 | [5 empty] | 15900 | 17500 | 5512.5 |  |  | 5170 | WWF650X499 | WW | 650
WW600X793 | WW | 600 | 793 | 101000 | 600 | 60 | 600 | 60 | 458 | 71 | 40 | 5830 | 19400 | 240 | 22900 | 2170 | 7230 | 147 | 11200 | [5 empty] | 18900 | 21100 | 6646.5 |  |  | 6150 | WWF650X598 | WW | 650
WW650X400 | WW | 650 | 400 | 51000 | 650 | 20 | 650 | 30 | 568 | 41 | 20 | 4110 | 12600 | 284 | 13900 | 1370 | 4230 | 164 | 6400 | [5 empty] | 22100 | 25200 | 7938 |  |  | 7200 | WWF650X739 | WW | 650
WW650X499 | WW | 650 | 499 | 63600 | 650 | 20 | 650 | 40 | 548 | 51 | 20 | 5170 | 15900 | 285 | 17500 | 1830 | 5630 | 170 | 8510 | [5 empty] | 23300 | 27300 | 8599.5 |  |  | 7570 | WWF650X864 | WW | 650
WW650X598 | WW | 650 | 598 | 76200 | 650 | 20 | 650 | 50 | 528 | 61 | 20 | 6150 | 18900 | 284 | 21100 | 2290 | 7040 | 173 | 10600 | [5 empty] | 4760 | 5320 | 1680 | 1370 | 1680 | 1660 | WWF700X152 | WW | 700 | é
WW650X739 | WW | 650 | 739 | 94100 | 650 | 30 | 650 | 60 | 508 | 71 | 25 | 7200 | 22100 | 277 | 25200 | 2750 | 8450 | 171 | 12800 | [5 empty] | 5640 | 6270 | 1980 | 1370 | 4160 | 1970 | WWF700X175 | WW | 700 | é
WW650X864 | WW | 650 | 864 | 110000 | 650 | 60 | 650 | 60 | 508 | 71 | 40 | 7570 | 23300 | 262 | 27300 | 2760 | 8480 | 158 | 13200 | [5 empty] | 6560 | 7190 | 2070 | 1370 | 5860 | 2300 | WWF700X196 | WW | 700 | é
WW700X152 | WW | 700 | 152 | 19400 | 700 | 11 | 300 | 20 | 642 | 29 | 14 | 1660 | 4760 | 293 | 5320 | 90.1 | 601 | 68.1 | 921 | [5 empty] | 7270 | 7950 | 2500 | 1370 | 5690 | 2540 | WWF700X214 | WW | 700 | é
WW700X175 | WW | 700 | 175 | 22300 | 700 | 11 | 300 | 25 | 632 | 34 | 14 | 1970 | 5640 | 297 | 6270 | 113 | 751 | 71.2 | 1150 | [5 empty] | 8420 | 9210 | 2900 | 1370 | 5880 | 2950 | WWF700X245 | WW | 700 | é
WW700X196 | WW | 700 | 196 | 24900 | 700 | 11 | 400 | 22 | 638 | 31 | 14 | 2300 | 6560 | 304 | 7190 | 235 | 1170 | 97.1 | 1780 | [5 empty] | 5610 | 6320 | 1990 | 1370 | 3900 | 2250 | WWF800X161 | WW | 800 | é
WW700X214 | WW | 700 | 214 | 27300 | 700 | 11 | 400 | 25 | 632 | 34 | 14 | 2540 | 7270 | 305 | 7950 | 267 | 1330 | 98.9 | 2020 | [5 empty] | 6640 | 7410 | 2330 | 1370 | 4060 | 2660 | WWF800X184 | WW | 800 | é
WW700X245 | WW | 700 | 245 | 31200 | 700 | 11 | 400 | 30 | 622 | 39 | 14 | 2950 | 8420 | 307 | 9210 | 320 | 1600 | 101 | 2420 | [5 empty] | 8520 | 9340 | 2940 | 1370 | 5570 | 3410 | WWF800X223 | WW | 800 | é
WW800X161 | WW | 800 | 161 | 20500 | 800 | 11 | 300 | 20 | 742 | 29 | 14 | 2250 | 5610 | 331 | 6320 | 90.1 | 601 | 66.3 | 924 | [5 empty] | 9870 | 10800 | 3400 | 1370 | 5730 | 3950 | WWF800X253 | WW | 800 | é
WW800X184 | WW | 800 | 184 | 23400 | 800 | 11 | 300 | 25 | 732 | 34 | 14 | 2660 | 6640 | 337 | 7410 | 113 | 751 | 69.5 | 1150 | [5 empty] | 12100 | 13100 | 4130 | 1370 | 7280 | 4840 | WWF800X300 | WW | 800 | é
WW800X223 | WW | 800 | 223 | 28400 | 800 | 11 | 400 | 25 | 732 | 34 | 14 | 3410 | 8520 | 347 | 9340 | 267 | 1330 | 97 | 2020 | [5 empty] | 13700 | 14900 | 4690 | 1370 | 7490 | 5500 | WWF800X339 | WW | 800 | é
WW800X253 | WW | 800 | 253 | 32300 | 800 | 11 | 400 | 30 | 722 | 39 | 14 | 3950 | 9870 | 350 | 10800 | 320 | 1600 | 99.5 | 2420 | [5 empty] | 6510 | 7370 | 2320 | 1340 | 3820 | 2930 | WWF900X169 | WW | 900 | é
WW800X300 | WW | 800 | 300 | 38300 | 800 | 11 | 500 | 30 | 722 | 39 | 14 | 4840 | 12100 | 355 | 13100 | 625 | 2500 | 128 | 3770 | [5 empty] | 7680 | 8600 | 2710 | 1350 | 3980 | 3460 | WWF900X192 | WW | 900 | é
WW800X339 | WW | 800 | 339 | 43200 | 800 | 11 | 500 | 35 | 712 | 44 | 14 | 5500 | 13700 | 357 | 14900 | 729 | 2920 | 130 | 4400 | [5 empty] | 9810 | 10800 | 3400 | 1350 | 5460 | 4410 | WWF900X231 | WW | 900 | é
WW900X169 | WW | 900 | 169 | 21600 | 900 | 11 | 300 | 20 | 842 | 29 | 14 | 2930 | 6510 | 368 | 7370 | 90.1 | 601 | 64.6 | 927 | [5 empty] | 11400 | 12400 | 3910 | 1370 | 5630 | 5110 | WWF900X262 | WW | 900 | é
WW900X192 | WW | 900 | 192 | 24500 | 900 | 11 | 300 | 25 | 832 | 34 | 14 | 3460 | 7680 | 376 | 8600 | 113 | 751 | 67.9 | 1150 | [5 empty] | 13900 | 15000 | 4720 | 1370 | 7160 | 6240 | WWF900X309 | WW | 900 | é
WW900X231 | WW | 900 | 231 | 29500 | 900 | 11 | 400 | 25 | 832 | 34 | 14 | 4410 | 9810 | 387 | 10800 | 267 | 1330 | 95.1 | 2030 | [5 empty] | 15800 | 17100 | 5390 | 1370 | 7320 | 7100 | WWF900X347 | WW | 900 | é
WW900X262 | WW | 900 | 262 | 33400 | 900 | 11 | 400 | 30 | 822 | 39 | 14 | 5110 | 11400 | 391 | 12400 | 320 | 1600 | 97.9 | 2430 | [5 empty] | 19300 | 20800 | 6550 | 1370 | 8310 | 8680 | WWF900X417 | WW | 900 | é
WW900X309 | WW | 900 | 309 | 39400 | 900 | 11 | 500 | 30 | 822 | 39 | 14 | 6240 | 13900 | 398 | 15000 | 625 | 2500 | 126 | 3780
WW900X347 | WW | 900 | 347 | 44300 | 900 | 11 | 500 | 35 | 812 | 44 | 14 | 7100 | 15800 | 400 | 17100 | 729 | 2920 | 128 | 4400
WW900X417 | WW | 900 | 417 | 53200 | 900 | 11 | 550 | 40 | 798 | 51 | 16 | 8680 | 19300 | 404 | 20800 | 1110 | 4030 | 144 | 6080

## Sketch
Diaphragm Moment Plate Connection |  |  |  |  | Page
Ref No
JOB NAME | Maisonneuve Hospital-new roof |  | Job No |  | Dwg No | TSK_2
Description
[5 empty] | Rev | Date
Design by | HA | Checked by | Date | 2018-07-24 | 0 | Dec 2,17
38
eh1 =
13 mm
38
6
Pl
9.5
H =
127
G
p
p27
8.8
t0 =
127
9.5
ws
B=
64
a
16
3 sides
38
76
25.5
eh
eh
S
89
8
PL
13 mm
51
127
tf=
ev
=
ws=
13
N
HSS127x127X13
38
(n-1)@b
​
Tf =
t=
d=
W410x39
304 kN
Cf =
304 kN
125 kNm
Mf =
165 kN
3
@
76
p1
412 mm
2 rows of
76
Bolt Type
3/4A325N
3/4A325N
Bolt Type
4
n=