## Doc
"ASCE710E" --- ASCE7-10 & IBC 2012 SEISMIC ANALYSIS PROGRAM |  |  |  |  | Version 2.3 Updated 8/1/16
Program Description:
"ASCE710E" is a spreadsheet program written in MS-Excel for the purpose of seismic loading analysis for
buildings and various nonbuilding structures, as well as architectural, mechanical, and electrical components
per the IBC 2012 and ASCE 7-10 Codes. Specifically, the total base seismic shear for buildings and nonbuilding
structures is calculated. For Multi-Level Buildings, the vertical distribution of the total seismic shear is also
determined, and a drift analysis can also be performed.. The seismic restraint force for various components is
also calculated. Seismic maps are also included.
This program is a workbook consisting of (9) worksheets, described as follows:
Worksheet Name |  | Description
Doc |  | This documentation sheet
Single-Level Bldg. |  | Seismic base shear for single-level buildings
Multi-Level Bldg. |  | Seismic base shear and vertical shear distribution for multi-level buildings
Multi-Level Bldg. (Drift) |  | Seismic story drift analysis for multi-level buildings
Vert. Tank or Vessel |  | Seismic base shear and overturning moment for vertical tanks/vessels
Nonbldg. Struct. |  | Seismic base shear for nonbuilding structures
Arch. Components |  | Seismic forces for architectural components
M & E Components |  | Seismic forces for mechanical and electrical components
ASCE 7-05 Maps for TL |  | ASCE 7-05 Code maps for Long-Period Transition Period
Program Assumptions and Limitations:
1. This program uses the IBC 2012 Code only to determine the Seismic Design Category, while IBC 2012 Code
Section 1613.1 permits the Seismic Design Category to be determined by either IBC 2012 or ASCE 7-10.
For all practical purposes, beyond determining the Seismic Design Category, the IBC 2012 Code
defers to the ASCE 7-10 Code for seismic analysis and design.
3. For buildings, the program assumes the use of the equivalent lateral-force method for analysis, per ASCE 7-10
Section 12.8. This progam does not calculate any non-building structures.
4. The program assumes "regular" buildings and structures, with plan and vertical irregularities not being
considered. Refer to ASCE 7-10 Section 12.3 for building configuration, and plan and vertical irregularity criteria.
5. Worksheets for Multi-Level Buildings are applicable for buildings and structures up to 240 feet in height, with
up to 15 levels. (Story deflections are to be determined from separate elastic 2D or 3D frame analysis if needed.)
7. Worksheets calculate for "gross" seismic shear force, and do not reflect the use of any load factors. Refer to
ASCE 7-10 Section 12.4 for applicable loads factors for LRFD or strength design as well as ASD analysis.
9. This program allows the user to select only site classes "A" through "E", since site class "F" requires
site-specific geotechnical investigation and dynamic site response analyses. These same requirements also
apply for site class "E", but only when Ss >= 1.25*g and S1 >= 0.5*g.
12. This program automatically selects the appropriate seismic response modifier, "R", once the type of seismic
resisting system has been selected/input by the user.
13. This program will automatically alert the user with a "warning message" when any applicable limitations have
been exceeded for the particular seismic resisting system selected.
14. This program contains numerous “comment boxes” which contain a wide variety of information including
explanations of input or output items, equations used, data tables, etc. (Note: presence of a “comment box”
is denoted by a “red triangle” in the upper right-hand corner of a cell. Merely move the mouse pointer to the
desired cell to view the contents of that particular "comment box".)
15. In the calculation worksheets, a "hyperlink" is provided to take the user directly to the USGS website at:
http://earthquake.usgs.gov/designmaps/us/application.php
Cross Reference Index between IBC 2009 and ASCE 7-05 Codes
Subject |  |  | IBC 2012 | ASCE 7-10
Risk Category |  |  | Table 1604.5 | See IBC 2012
Seismic Importance Factor |  |  | Defers to ASCE 7-10 | Table 1.5-2
Mapped 0.2 Second Period Spectral Acceleration, Ss |  |  | Table 1613.3.1(1) | Figure 22-1
Mapped 1.0 Second Period Spectral Acceleration, S1 |  |  | Table 1613.3.1(2) | Figure 22-2
Site Class |  |  | Defers to ASCE 7-10 | Table 20.3-1
Acceleration-based Site Coefficient, Fa |  |  | Table 1613.3.3(1) | Table 11.4-1
Velocity-based Site Coefficient, Fv |  |  | Table 1613.3.3(2) | Table 11.4-2
Maximum Spectral Response Acceleration, SMS |  |  | Eqn. 16-37 | Eqn. 11.4-1
Maximum Spectral Response Acceleration, SM1 |  |  | Eqn. 16-38 | Eqn. 11.4-2
Design Spectral Response Acceleration, SDS |  |  | Eqn. 16-39 | Eqn. 11.4-3
Design Spectral Response Acceleration, SD1 |  |  | Eqn. 16-40 | Eqn. 11.4-4
Seismic Design Category Using SDS and Risk Cat. |  |  | Defers to ASCE 7-10 | Table 11.6-1
Seismic Design Category Using SD1 and Risk Cat. |  |  | Defers to ASCE 7-10 | Table 11.6-2
Building Configuration |  |  | Defers to ASCE 7-10 | Section 12.3.2
Permitted Analytical Procedures |  |  | Defers to ASCE 7-10 | Table 12.6-1
Seismic Load Effects , E and Em |  |  | Defers to ASCE 7-10 | Section 12.4
Redundancy |  |  | Defers to ASCE 7-10 | Section 12.3.4
Deflection and Drift Limits |  |  | Defers to ASCE 7-10 | Section 12.12
Equivalent Lateral Force Procedure |  |  | Defers to ASCE 7-10 | Section 12.8
Seismic Force Resisting Systems |  |  | Defers to ASCE 7-10 | Section 12.2.1
Seismic Force Resisting System Coefficients and Factors |  |  | Defers to ASCE 7-10 | Table 12.2-1
Architectural, Mechanical, and Electrical Components |  |  | Defers to ASCE 7-10 | Chapter 13
Nonbuilding Structures |  |  | Defers to ASCE 7-10 | Chapter 15
Note: Per IBC 2012 Section 1613.1, the Seismic Design Category is permitted to be determined by either the IBC
2012 or ASCE 7 Codes. For all practical purposes, beyond determining the Seismic Design Category, the
IBC 2012 Code defers to the ASCE 7 Code for seismic analysis and design.
Note: While this program is intended to accuratly describe the loads/drift limits imposed upon a structure, the final
design check is the responsibility of the design engineer. Neither the original composer of this spreadsheet NOR
the modifier take any responsibility (either expressed or implied) for the correct output of this program. Once again,
the project engineer is to take that responsibility.

## Multi-Level Bldg.
SEISMIC BASE SHEAR AND VERTICAL SHEAR DISTRIBUTION | [9 empty] | CALCULATIONS: | [20 empty] | Version 2.3 Updated 8/1/16 |  | ASCE 7-10 - TABLE 12.2-1
Per IBC 2012 and ASCE 7-10 Specifications | [32 empty] | DESIGN COEFFICIENTS AND FACTORS FOR SEISMIC FORCE-RESISTING SYSTEMS
Using Equivalent Lateral Force Procedure for Regular Multi-Level Building/Structural Systems | [8 empty] | I | ASCE 7-10 TABLE 11.4-1 - Values of Site Coeficient, 'Fa', as a Function of Site Class | [6 empty] | ASCE 7-10 - TABLE 12.2-1 | [20 empty] | RESPONSE |  | SYSTEM |  |  |  | STRUCTURAL SYSTEM LIMITATIONS
Job Name: |  |  |  |  | Subject: |  |  |  | II | and Mapped Spectral Response Acceleration at Short Periods (SS) | [6 empty] | Design Coefficients and Factors for Seismic-Force-Resisting Systems | [14 empty] | Hyperlink to Access USGS Web Site: | [5 empty] | MODIFICATION |  | OVER- |  | DEFLECTION |  | AND BUILDING HEIGHT LIMIT ( c)
Job Number: |  |  |  |  | Originator: |  | Checker: |  | III | SITE CLASS | SS<=0.25g | SS=0.50g | SS=0.75g | SS=1.00g | SS>=1.25g | (Use) | [5 empty] | System Limitations and Building Height Limits | [9 empty] | http://earthquake.usgs.gov/hazards/ | SEISMIC FORCE-RESISTING SYSTEM |  |  |  |  | COEFFICIENT |  | STRENGTH |  | AMPLIFICATION |  | (ft.)
[9 empty] | IV | A | 0.8 | 0.8 | 0.8 | 0.8 | 0.8 | 0.8 | Seismic-Force Resisting System |  | R | Wo | Cd | A or B | C | D | E | F | CT | x | [9 empty] | R (a) |  | FACTOR, Wo (g) |  | FACTOR, Cd (b) |  | A or B | C | D (d) | E (d) | F (e)
Input Data: | [8 empty] | 1 | B | 1 | 1 | 1 | 1 | 1 | 1 | A. Bearing Wall Systems | [14 empty] | Hyperlink to Access USGS Calculator Tool Download: | A. Bearing Wall Systems
| Risk Category = | III | IBC 2012, Table 1604.5, page 336 | [5 empty] | 1.25 | C | 1.2 | 1.2 | 1.1 | 1 | 1 | 1.2 | A1 | Special reinforced concrete shear walls | 5 | 2.5 | 5 | NL | NL | 160 | 160 | 100 | 0.02 | 0.75 |  |  |  | http://earthquake.usgs.gov/designmaps/us/application.php | 1. Special reinforced concrete shear walls | Special reinforced concrete shear walls | Special reinforced concrete shear walls | Special reinforced concrete shear walls | Special reinforced concrete shear walls | 5 | 5 | 2.5 | 2.5 | 5 | 5 | NL | NL | 160 | 160 | 100
| Importance Factor, I = | 1.25 | ASCE 7-10 Table 1.5-2, page 5 |  |  |  |  | F10 | 1.5 | D | 1.6 | 1.4 | 1.2 | 1.1 | 1 | 1.6 | A2 | Ordinary reinforced concrete shear walls | 4 | 2.5 | 4 | NL | NL | NP | NP | NP | 0.02 | 0.75 |  |  |  |  | 2. Ordinary reinforced concrete shear walls | Ordinary reinforced concrete shear walls | Ordinary reinforced concrete shear walls | Ordinary reinforced concrete shear walls | Ordinary reinforced concrete shear walls | 4 | 4 | 2.5 | 2.5 | 4 | 4 | NL | NL | NP | NP | NP
| Soil Site Class = | B | ASCE 7-10 Table 20.3-1, page 204 |  |  |  |  | F9 | A | E | 2.5 | 1.7 | 1.2 | 0.9 | 0.9 | 2.5 | A3 | Detailed plain concrete shear walls | 2 | 2.5 | 2 | NL | NP | NP | NP | NP | 0.02 | 0.75 |  |  |  |  | 3. Detailed plain concrete shear walls | Detailed plain concrete shear walls | Detailed plain concrete shear walls | Detailed plain concrete shear walls | Detailed plain concrete shear walls | 2 | 2 | 2.5 | 2.5 | 2 | 2 | NL | NP | NP | NP | NP
| Location Zip Code = | 40507 | [5 empty] | F8 | B | F | Note b | Note b | Note b | Note b | Note b | Note b | A4 | Ordinary plain concrete shear walls | 1.5 | 2.5 | 1.5 | NL | NP | NP | NP | NP | 0.02 | 0.75 |  |  |  |  | 4. Ordinary plain concrete shear walls | Ordinary plain concrete shear walls | Ordinary plain concrete shear walls | Ordinary plain concrete shear walls | Ordinary plain concrete shear walls | 1.5 | 1.5 | 2.5 | 2.5 | 1.5 | 1.5 | NL | NP | NP | NP | NP
| Spectral Accel., SS = | 0.188 | ASCE 7-10 Figures 22-1 to 22-11 |  |  |  |  | F7 | C | [7 empty] | A5 | Intermediate precast shear walls | 4 | 2.5 | 4 | NL | NL | 40 | 40 | 40 | 0.02 | 0.75 |  |  |  |  | 5. Intermediate precast shear walls | Intermediate precast shear walls | Intermediate precast shear walls | Intermediate precast shear walls | Intermediate precast shear walls | 4 | 4 | 2.5 | 2.5 | 4 | 4 | NL | NL | 40 | 40 | 40
| Spectral Accel., S1 = | 0.091 | ASCE 7-10 Figures 22-1 to 22-11 |  |  |  |  | F6 | D | ASCE 7-10 TABLE 11.4-2 - Values of Site Coeficient, 'Fv', as a Function of Site Class | [6 empty] | A6 | Ordinary precast shear walls | 3 | 2.5 | 3 | NL | NP | NP | NP | NP | 0.02 | 0.75 |  |  |  |  | 6. Ordinary precast shear walls | Ordinary precast shear walls | Ordinary precast shear walls | Ordinary precast shear walls | Ordinary precast shear walls | 3 | 3 | 2.5 | 2.5 | 3 | 3 | NL | NP | NP | NP | NP
| Long. Trans. Period, TL = | 12 | sec. ASCE 7 Fig's. 22-12 to 22-18 |  |  |  |  | F5 | E | and Mapped Spectral Response Acceleration at 1-Second Period (S1) | [6 empty] | A7 | Special reinforced masonry shear walls | 5 | 2.5 | 3.5 | NL | NL | 160 | 160 | 100 | 0.02 | 0.75 |  |  |  |  | 7. Special reinforced masonry shear walls | Special reinforced masonry shear walls | Special reinforced masonry shear walls | Special reinforced masonry shear walls | Special reinforced masonry shear walls | 5 | 5 | 2.5 | 2.5 | 3.5 | 3.5 | NL | NL | 160 | 160 | 100
| Structure Height, hn = | 75 | ft. |  |  |  |  | F4 | F | SITE CLASS | S1<=0.1g | S1=0.2g | S1=0.3g | S1=0.4g | S1>=0.5g | (Use) | A8 | Intermediate reinf. masonry shear walls | 3.5 | 2.5 | 2.25 | NL | NL | NP | NP | NP | 0.02 | 0.75 |  |  |  |  | 8. Intermediate reinf. masonry shear walls | Intermediate reinf. masonry shear walls | Intermediate reinf. masonry shear walls | Intermediate reinf. masonry shear walls | Intermediate reinf. masonry shear walls | 3.5 | 3.5 | 2.5 | 2.5 | 2.25 | 2.25 | NL | NL | NP | NP | NP
| Actual Calc. Period, Tc = | 0 | sec. from independent analysis |  |  |  |  | F3 | 1 | A | 0.8 | 0.8 | 0.8 | 0.8 | 0.8 | 0.8 | A9 | Ordinary reinforced masonry shear walls | 2 | 2.5 | 1.75 | NL | 160 | NP | NP | NP | 0.02 | 0.75 |  |  |  |  | 9. Ordinary reinforced masonry shear walls | Ordinary reinforced masonry shear walls | Ordinary reinforced masonry shear walls | Ordinary reinforced masonry shear walls | Ordinary reinforced masonry shear walls | 2 | 2 | 2.5 | 2.5 | 1.75 | 1.75 | NL | 160 | NP | NP | NP
| Seismic Resist. System = | C4 | Steel ordinary moment frames (ASCE 7-10 Table 12.2-1) |  |  |  |  | F2 | 2 | B | 1 | 1 | 1 | 1 | 1 | 1 | A10 | Detailed plain masonry shear walls | 2 | 2.5 | 1.75 | NL | NP | NP | NP | NP | 0.02 | 0.75 |  |  |  |  | 10. Detailed plain masonry shear walls | Detailed plain masonry shear walls | Detailed plain masonry shear walls | Detailed plain masonry shear walls | Detailed plain masonry shear walls | 2 | 2 | 2.5 | 2.5 | 1.75 | 1.75 | NL | NP | NP | NP | NP
[8 empty] | F1 | 3 | C | 1.7 | 1.6 | 1.5 | 1.4 | 1.3 | 1.7 | A11 | Ordinary plain masonry shear walls | 1.5 | 2.5 | 1.25 | NL | NP | NP | NP | NP | 0.02 | 0.75 |  |  |  |  | 11. Ordinary plain masonry shear walls | Ordinary plain masonry shear walls | Ordinary plain masonry shear walls | Ordinary plain masonry shear walls | Ordinary plain masonry shear walls | 1.5 | 1.5 | 2.5 | 2.5 | 1.25 | 1.25 | NL | NP | NP | NP | NP
[9 empty] | 4 | D | 2.4 | 2 | 1.8 | 1.6 | 1.5 | 2.4 | A12 | Prestressed masonry shear walls | 1.5 | 2.5 | 1.75 | NL | NP | NP | NP | NP | 0.02 | 0.75 |  |  |  |  | 12. Prestressed masonry shear walls | Prestressed masonry shear walls | Prestressed masonry shear walls | Prestressed masonry shear walls | Prestressed masonry shear walls | 1.5 | 1.5 | 2.5 | 2.5 | 1.75 | 1.75 | NL | NP | NP | NP | NP
[9 empty] | 5 | E | 3.5 | 3.2 | 2.8 | 2.4 | 2.4 | 3.5 | A13 | Ordinary reinforced AAC masonry shear walls | 2 | 2.5 | 2 | NL | 35 | NP | NP | NP | 0.02 | 0.75 |  |  |  |  | 13. Ordinary reinforced AAC masonry shear walls | Ordinary reinforced AAC masonry shear walls | Ordinary reinforced AAC masonry shear walls | Ordinary reinforced AAC masonry shear walls | Ordinary reinforced AAC masonry shear walls | 2 | 2 | 2.5 | 2.5 | 2 | 2 | NL | 35 | NP | NP | NP
Structure Weight Distribution: | [5 empty] | V = Cs*W = Σ(Fi) = 0.68 kips |  |  | 6 | F | Note b | Note b | Note b | Note b | Note b | Note b | A14 | Ordinary plain AAC masonry shear walls | 1.5 | 2.5 | 1.5 | NL | NP | NP | NP | NP | 0.02 | 0.75 |  |  |  |  | 14. Ordinary plain AAC masonry shear walls | Ordinary plain AAC masonry shear walls | Ordinary plain AAC masonry shear walls | Ordinary plain AAC masonry shear walls | Ordinary plain AAC masonry shear walls | 1.5 | 1.5 | 2.5 | 2.5 | 1.5 | 1.5 | NL | NP | NP | NP | NP
| No. of Seismic Levels = | 1 |  |  | Seismic Base Shear |  |  |  | 7 | [7 empty] | A15 | Light-framed walls sheathed with wood structural panels rated for shear or steel sheets | 6.5 | 3 | 4 | NL | NL | 65 | 65 | 65 | 0.02 | 0.75 |  |  |  |  | 15. Light-framed walls sheathed with wood structural panels rated for shear or steel sheets | Light-framed walls sheathed with wood structural panels rated for shear or steel sheets | Light-framed walls sheathed with wood structural panels rated for shear or steel sheets | Light-framed walls sheathed with wood structural panels rated for shear or steel sheets | Light-framed walls sheathed with wood structural panels rated for shear or steel sheets | 6.5 | 6.5 | 3 | 3 | 4 | 4 | NL | NL | 65 | 65 | 65
[5 empty] | (Regular Bldg. Configurations Only) |  |  |  | 8 | Risk Category = | III | IBC 2012, Table 1604.5, page 336 |  |  |  |  | A16 | Light-framed (cold-formed steel)/wood structural panels for shear resistance or st. sheathing | 6.5 | 3 | 4 | NL | NL | 65 | 65 | 65 | 0.02 | 0.75 |  |  |  |  | 16. Light-framed (cold-formed steel)/wood structural panels for shear resistance or st. sheathing | Light-framed (cold-formed steel)/wood structural panels for shear resistance or st. sheathing | Light-framed (cold-formed steel)/wood structural panels for shear resistance or st. sheathing | Light-framed (cold-formed steel)/wood structural panels for shear resistance or st. sheathing | Light-framed (cold-formed steel)/wood structural panels for shear resistance or st. sheathing | 6.5 | 6.5 | 3 | 3 | 4 | 4 | NL | NL | 65 | 65 | 65
| Seismic | Height, hx | Weight, Wx | [5 empty] | 9 | [7 empty] | A17 | Light-framed walls with shear panels of all other materials | 2 | 2.5 | 2 | NL | NL | 35 | NP | NP | 0.02 | 0.75 |  |  |  |  | 17. Light-framed walls with shear panels of all other materials | Light-framed walls with shear panels of all other materials | Light-framed walls with shear panels of all other materials | Light-framed walls with shear panels of all other materials | Light-framed walls with shear panels of all other materials | 2 | 2 | 2.5 | 2.5 | 2 | 2 | NL | NL | 35 | NP | NP
| Level x | (ft.) | (kips) | [5 empty] | 10 | ASCE 7-10 TABLE 11.6-1 - Seismic Design Category | [6 empty] | A18 | Light-frame (cold-formed steel) wall system using flat strap bracing | 4 | 2 | 3.5 | NL | NL | 65 | 65 | 65 | 0.02 | 0.75 |  |  |  |  | 18. Light-frame (cold-formed steel) wall system using flat strap bracing | Light-frame (cold-formed steel) wall system using flat strap bracing | Light-frame (cold-formed steel) wall system using flat strap bracing | Light-frame (cold-formed steel) wall system using flat strap bracing | Light-frame (cold-formed steel) wall system using flat strap bracing | 4 | 4 | 2 | 2 | 3.5 | 3.5 | NL | NL | 65 | 65 | 65
| 1 | 14 | 27.9 | [5 empty] | 11 |  | Risk Category | [5 empty] | B. Building Frame Systems | [15 empty] | B. Building Frame Systems
[9 empty] | 12 | Value of SDS | I or II | III | IV |  |  |  | B1 | Steel eccentrically braced frames | 8 | 2 | 4 | NL | NL | 160 | 160 | 100 | 0.03 | 0.75 |  |  |  |  | 1. Steel eccentrically braced frames | Steel eccentrically braced frames | Steel eccentrically braced frames | Steel eccentrically braced frames | Steel eccentrically braced frames | 8 | 8 | 2 | 2 | 4 | 4 | NL | NL | 160 | 160 | 100
[9 empty] | 13 | SDS<0.167g | A | A | A |  |  |  | B2 | Steel special concentrically braced frames | 6 | 2 | 5 | NL | NL | 160 | 160 | 100 | 0.03 | 0.75 |  |  |  |  | 2. Steel special concentrically braced frames | Steel special concentrically braced frames | Steel special concentrically braced frames | Steel special concentrically braced frames | Steel special concentrically braced frames | 6 | 6 | 2 | 2 | 5 | 5 | NL | NL | 160 | 160 | 100
[9 empty] | 14 | 0.167g<=SDS<0.33g | B | B | C |  |  |  | B3 | Steel ordinary concentrically braced frames | 3.25 | 2 | 3.25 | NL | NL | 35 | 35 | NP | 0.02 | 0.75 |  |  |  |  | 3. Steel ordinary concentrically braced frames | Steel ordinary concentrically braced frames | Steel ordinary concentrically braced frames | Steel ordinary concentrically braced frames | Steel ordinary concentrically braced frames | 3.25 | 3.25 | 2 | 2 | 3.25 | 3.25 | NL | NL | 35 | 35 | NP
[9 empty] | 15 | 0.33g<=SDS<0.50g | C | C | D |  |  |  | B4 | Special reinforced concrete shear walls | 6 | 2.5 | 5 | NL | NL | 160 | 160 | 100 | 0.02 | 0.75 |  |  |  |  | 4. Special reinforced concrete shear walls | Special reinforced concrete shear walls | Special reinforced concrete shear walls | Special reinforced concrete shear walls | Special reinforced concrete shear walls | 6 | 6 | 2.5 | 2.5 | 5 | 5 | NL | NL | 160 | 160 | 100
[9 empty] | A1 | SDS>=0.50g | D | D | D | Counter |  |  | B5 | Ordinary reinforced concrete shear walls | 5 | 2.5 | 2 | NL | NL | NP | NP | NP | 0.02 | 0.75 |  |  |  |  | 5. Ordinary reinforced concrete shear walls | Ordinary reinforced concrete shear walls | Ordinary reinforced concrete shear walls | Ordinary reinforced concrete shear walls | Ordinary reinforced concrete shear walls | 5 | 5 | 2.5 | 2.5 | 2 | 2 | NL | NL | NP | NP | NP
[9 empty] | A2 | (Use) |  | A |  | 1 |  |  | B6 | Detailed plain concrete shear walls | 2 | 2.5 | 2 | NL | NP | NP | NP | NP | 0.02 | 0.75 |  |  |  |  | 6. Detailed plain concrete shear walls | Detailed plain concrete shear walls | Detailed plain concrete shear walls | Detailed plain concrete shear walls | Detailed plain concrete shear walls | 2 | 2 | 2.5 | 2.5 | 2 | 2 | NL | NP | NP | NP | NP
[9 empty] | A3 | [7 empty] | B7 | Ordinary plain concrete shear walls | 1.5 | 2.5 | 1.5 | NL | NP | NP | NP | NP | 0.02 | 0.75 |  |  |  |  | 7. Ordinary plain concrete shear walls | Ordinary plain concrete shear walls | Ordinary plain concrete shear walls | Ordinary plain concrete shear walls | Ordinary plain concrete shear walls | 1.5 | 1.5 | 2.5 | 2.5 | 1.5 | 1.5 | NL | NP | NP | NP | NP
[9 empty] | A4 | ASCE 7-10 TABLE 11.6-2 - Seismic Design Category | [6 empty] | B8 | Intermediate precast shear walls | 5 | 2.5 | 4.5 | NL | NL | 40 | 40 | 40 | 0.02 | 0.75 |  |  |  |  | 8. Intermediate precast shear walls | Intermediate precast shear walls | Intermediate precast shear walls | Intermediate precast shear walls | Intermediate precast shear walls | 5 | 5 | 2.5 | 2.5 | 4.5 | 4.5 | NL | NL | 40 | 40 | 40
[9 empty] | A5 |  | Risk Category | [5 empty] | B9 | Ordindary precast shear walls | 4 | 2.5 | 4 | NL | NP | NP | NP | NP | 0.02 | 0.75 |  |  |  |  | 9. Ordindary precast shear walls | Ordindary precast shear walls | Ordindary precast shear walls | Ordindary precast shear walls | Ordindary precast shear walls | 4 | 4 | 2.5 | 2.5 | 4 | 4 | NL | NP | NP | NP | NP
[9 empty] | A6 | Value of SD1 | I or II | III | IV |  |  |  | B10 | Steel and concrete composite eccentrically braced frames | 8 | 2.5 | 4 | NL | NL | 160 | 160 | 100 | 0.02 | 0.75 |  |  |  |  | 10. Steel and concrete composite eccentrically braced frames | Steel and concrete composite eccentrically braced frames | Steel and concrete composite eccentrically braced frames | Steel and concrete composite eccentrically braced frames | Steel and concrete composite eccentrically braced frames | 8 | 8 | 2.5 | 2.5 | 4 | 4 | NL | NL | 160 | 160 | 100
[9 empty] | A7 | SD1<0.067g | A | A | A |  |  |  | B11 | Steel and concrete composite special concentrically braced frames | 5 | 2 | 4.5 | NL | NL | 160 | 160 | 100 | 0.02 | 0.75 |  |  |  |  | 11. Steel and concrete composite special concentrically braced frames | Steel and concrete composite special concentrically braced frames | Steel and concrete composite special concentrically braced frames | Steel and concrete composite special concentrically braced frames | Steel and concrete composite special concentrically braced frames | 5 | 5 | 2 | 2 | 4.5 | 4.5 | NL | NL | 160 | 160 | 100
[9 empty] | A8 | 0.067g<=SD1<0.133g | B | B | C |  |  |  | B12 | Steel and concrete composite ordinary braced frames | 3 | 2 | 3 | NL | NL | NP | NP | NP | 0.02 | 0.75 |  |  |  |  | 12. Steel and concrete composite ordinary braced frames | Steel and concrete composite ordinary braced frames | Steel and concrete composite ordinary braced frames | Steel and concrete composite ordinary braced frames | Steel and concrete composite ordinary braced frames | 3 | 3 | 2 | 2 | 3 | 3 | NL | NL | NP | NP | NP
[9 empty] | A9 | 0.133g<=SD1<0.20g | C | C | D |  |  |  | B13 | Steel and concrete composite plate shear walls | 6.5 | 2.5 | 5.5 | NL | NL | 160 | 160 | 100 | 0.02 | 0.75 |  |  |  |  | 13. Steel and concrete composite plate shear walls | Steel and concrete composite plate shear walls | Steel and concrete composite plate shear walls | Steel and concrete composite plate shear walls | Steel and concrete composite plate shear walls | 6.5 | 6.5 | 2.5 | 2.5 | 5.5 | 5.5 | NL | NL | 160 | 160 | 100
[9 empty] | A10 | SD1>=0.20g | D | D | D | Counter |  |  | B14 | Steel and concrete composite special shear walls | 6 | 2.5 | 5 | NL | NL | 160 | 160 | 100 | 0.02 | 0.75 |  |  |  |  | 14. Steel and concrete composite special shear walls | Steel and concrete composite special shear walls | Steel and concrete composite special shear walls | Steel and concrete composite special shear walls | Steel and concrete composite special shear walls | 6 | 6 | 2.5 | 2.5 | 5 | 5 | NL | NL | 160 | 160 | 100
[9 empty] | A11 | (Use) |  | A |  | 1 |  |  | B15 | Steel and concrete composite ordinary shear walls | 5 | 2.5 | 4.5 | NL | NL | NP | NP | NP | 0.02 | 0.75 |  |  |  |  | 15. Steel and concrete composite ordinary shear walls | Steel and concrete composite ordinary shear walls | Steel and concrete composite ordinary shear walls | Steel and concrete composite ordinary shear walls | Steel and concrete composite ordinary shear walls | 5 | 5 | 2.5 | 2.5 | 4.5 | 4.5 | NL | NL | NP | NP | NP
|  | Total Weight, W = SWx = | 27.9 | kips (ASCE 7-10 Section 12.7.2) |  |  |  |  | A12 |  |  |  | Max Counter: | 1 |  |  | B16 | Special reinforced masonry shear walls | 5.5 | 2.5 | 4 | NL | NL | 160 | 160 | 100 | 0.02 | 0.75 |  |  |  |  | 16. Special reinforced masonry shear walls | Special reinforced masonry shear walls | Special reinforced masonry shear walls | Special reinforced masonry shear walls | Special reinforced masonry shear walls | 5.5 | 5.5 | 2.5 | 2.5 | 4 | 4 | NL | NL | 160 | 160 | 100
Results: | [8 empty] | A13 |  |  |  | Use Category: | A |  |  | B17 | Intermediate reinf. masonry shear walls | 4 | 2.5 | 4 | NL | NL | NP | NP | NP | 0.02 | 0.75 |  |  |  |  | 17. Intermediate reinf. masonry shear walls | Intermediate reinf. masonry shear walls | Intermediate reinf. masonry shear walls | Intermediate reinf. masonry shear walls | Intermediate reinf. masonry shear walls | 4 | 4 | 2.5 | 2.5 | 4 | 4 | NL | NL | NP | NP | NP
[9 empty] | A14 | [7 empty] | B18 | Ordinary reinforced masonry shear walls | 2 | 2.5 | 2 | NL | 160 | NP | NP | NP | 0.02 | 0.75 |  |  |  |  | 18. Ordinary reinforced masonry shear walls | Ordinary reinforced masonry shear walls | Ordinary reinforced masonry shear walls | Ordinary reinforced masonry shear walls | Ordinary reinforced masonry shear walls | 2 | 2 | 2.5 | 2.5 | 2 | 2 | NL | 160 | NP | NP | NP
Site Coefficients: | [8 empty] | A15 | [7 empty] | B19 | Detailed plain masonry shear walls | 2 | 2.5 | 2 | NL | NP | NP | NP | NP | 0.02 | 0.75 |  |  |  |  | 19. Detailed plain masonry shear walls | Detailed plain masonry shear walls | Detailed plain masonry shear walls | Detailed plain masonry shear walls | Detailed plain masonry shear walls | 2 | 2 | 2.5 | 2.5 | 2 | 2 | NL | NP | NP | NP | NP
| Fa = | 1 | ASCE 7-10 Table 11.4-1, page 66 | [5 empty] | A16 | ASCE 7-10 TABLE 12.8-1 | [6 empty] | B20 | Ordinary plain masonry shear walls | 1.5 | 2.5 | 1.25 | NL | NP | NP | NP | NP | 0.02 | 0.75 |  |  |  |  | 20. Ordinary plain masonry shear walls | Ordinary plain masonry shear walls | Ordinary plain masonry shear walls | Ordinary plain masonry shear walls | Ordinary plain masonry shear walls | 1.5 | 1.5 | 2.5 | 2.5 | 1.25 | 1.25 | NL | NP | NP | NP | NP
| Fv = | 1 | ASCE Table 11.4-2, page 66 | [5 empty] | A17 | Coefficient for Upper Limit on Calculated Period | [6 empty] | B21 | Prestressed masonry shear walls | 1.5 | 2.5 | 1.75 | NL | NP | NP | NP | NP | 0.02 | 0.75 |  |  |  |  | 21. Prestressed masonry shear walls | Prestressed masonry shear walls | Prestressed masonry shear walls | Prestressed masonry shear walls | Prestressed masonry shear walls | 1.5 | 1.5 | 2.5 | 2.5 | 1.75 | 1.75 | NL | NP | NP | NP | NP
[9 empty] | A18 | Design Spectral Response |  |  | Coefficient |  |  |  | B22 | Light-frame (wood) walls sheathed with wood struct. panels rated for shear resistance | 7 | 2.5 | 4.5 | NL | NL | 65 | 65 | 65 | 0.02 | 0.75 |  |  |  |  | 22. Light-frame (wood) walls sheathed with wood struct. panels rated for shear resistance | Light-frame (wood) walls sheathed with wood struct. panels rated for shear resistance | Light-frame (wood) walls sheathed with wood struct. panels rated for shear resistance | Light-frame (wood) walls sheathed with wood struct. panels rated for shear resistance | Light-frame (wood) walls sheathed with wood struct. panels rated for shear resistance | 7 | 7 | 2.5 | 2.5 | 4.5 | 4.5 | NL | NL | 65 | 65 | 65
Maximum Spectral Response Accelerations for Short and 1-Second Periods: | [8 empty] | B1 | Acceleration at 1 second period. SD1 |  |  | Cu |  |  |  | B23 | Light-frame (cold-formed steel) walls sheathed w/ wood struct. panels or steel sheets | 7 | 2.5 | 4.5 | NL | NL | 65 | 65 | 65 | 0.02 | 0.75 |  |  |  |  | 23. Light-frame (cold-formed steel) walls sheathed w/ wood struct. panels or steel sheets | Light-frame (cold-formed steel) walls sheathed w/ wood struct. panels or steel sheets | Light-frame (cold-formed steel) walls sheathed w/ wood struct. panels or steel sheets | Light-frame (cold-formed steel) walls sheathed w/ wood struct. panels or steel sheets | Light-frame (cold-formed steel) walls sheathed w/ wood struct. panels or steel sheets | 7 | 7 | 2.5 | 2.5 | 4.5 | 4.5 | NL | NL | 65 | 65 | 65
| SMS = | 0.188 | SMS = Fa*SS, ASCE Eqn. 11.4-1, page 65 | [5 empty] | B2 | >= 0.4 |  |  | 1.4 |  |  |  | B24 | Light-framed walls with shear panels of all other materials | 2.5 | 2.5 | 2.5 | NL | NL | 35 | NP | NP | 0.02 | 0.75 |  |  |  |  | 24. Light-framed walls with shear panels of all other materials | Light-framed walls with shear panels of all other materials | Light-framed walls with shear panels of all other materials | Light-framed walls with shear panels of all other materials | Light-framed walls with shear panels of all other materials | 2.5 | 2.5 | 2.5 | 2.5 | 2.5 | 2.5 | NL | NL | 35 | NP | NP
| SM1 = | 0.091 | SM1 = Fv*S1, ASCE Eqn. 11.4-2, page 65 | [5 empty] | B3 | 0.3 |  |  | 1.4 |  |  |  | B25 | Steel buckling-restrained braced frames | 8 | 2.5 | 5 | NL | NL | 160 | 160 | 100 | 0.02 | 0.75 |  |  |  |  | 25. Steel buckling-restrained braced frames | Steel buckling-restrained braced frames | Steel buckling-restrained braced frames | Steel buckling-restrained braced frames | Steel buckling-restrained braced frames | 8 | 8 | 2.5 | 2.5 | 5 | 5 | NL | NL | 160 | 160 | 100
[9 empty] | B4 | 0.2 |  |  | 1.5 |  |  |  | B26 | Special steel plate shear walls | 7 | 2 | 6 | NL | NL | 160 | 160 | 100 | 0.02 | 0.75 |  |  |  |  | 26. Special steel plate shear walls | Special steel plate shear walls | Special steel plate shear walls | Special steel plate shear walls | Special steel plate shear walls | 7 | 7 | 2 | 2 | 6 | 6 | NL | NL | 160 | 160 | 100
Design Spectral Response Accelerations for Short and 1-Second Periods : | [8 empty] | B5 | 0.15 |  |  | 1.6 |  |  |  | C. Moment-Resisting Frame Systems | [15 empty] | C. Moment-Resisting Frame Systems
| SDS = | 0.12533 | SDS = 2*SMS/3, ASCE 7-10 Eqn. 11.4-3, page 65 | [5 empty] | B6 | <=0.1 |  |  | 1.7 |  |  |  | C1 | Steel specail moment frames | 8 | 3 | 5.5 | NL | NL | NL | NL | NL | 0.028 | 0.8 |  |  |  |  | 1. Special steel moment frames |  |  |  |  | 8 |  | 3 |  | 5.5 |  | NL | NL | NL | NL | NL
| SD1 = | 0.060667 | SD1 = 2*SM1/3, ASCE Eqn. 11.4-4, page 65 | [5 empty] | B7 | [7 empty] | C2 | Steel special truss moment frames | 7 | 3 | 5.5 | NL | NL | 160 | 100 | NP | 0.028 | 0.8 |  |  |  |  | 2. Special steel truss moment frames |  |  |  |  | 7 |  | 3 |  | 5.5 |  | NL | NL | 160 | 100 | NP
[8 empty] | (continued:) | B8 |  |  | Use: Cu = | 1.7 |  |  |  | C3 | Steel intermediate moment frames | 4.5 | 3 | 4 | NL | NL | 35 | NP | NP | 0.028 | 0.8 |  |  |  |  | 3. Intermediate steel moment frames |  |  |  |  | 4.5 |  | 3 |  | 4 |  | NL | NL | 35(h) | NP(h) | NP(i)
[9 empty] | B9 | [7 empty] | C4 | Steel ordinary moment frames | 3.5 | 3 | 3 | NL | NL | NP | NP | NP | 0.028 | 0.8 |  |  |  |  | 4. Ordinary steel moment frames |  |  |  |  | 3.5 |  | 3 |  | 3 |  | NL | NL | NP(h) | NP(h) | NP(i)
Seismic Design Category: | [8 empty] | B10 | [7 empty] | C5 | Special reinforced concrete moment frames | 8 | 3 | 5.5 | NL | NL | NL | NL | NL | 0.016 | 0.9 |  |  |  |  | 5. Special reinforced concrete moment frames |  |  |  |  | 8 |  | 3 |  | 5.5 |  | NL | NL | NL | NL | NL
| Category(for SDS) = | A | ASCE 7-10 Table 11.6-1, page 67 | [5 empty] | B11 | [7 empty] | C6 | Intermediate reinforced concrete moment frames | 5 | 3 | 4.5 | NL | NL | NP | NP | NP | 0.016 | 0.9 |  |  |  |  | 6. Intermediate reinf. concrete moment frames |  |  |  |  | 5 |  | 3 |  | 4.5 |  | NL | NL | NP | NP | NP
| Category(for SD1) = | A | ASCE 7-10 Table 11.6-2, page 67 | [5 empty] | B12 | [7 empty] | C7 | Ordinary reinforced concrete moment frames | 3 | 3 | 2.5 | NL | NP | NP | NP | NP | 0.016 | 0.9 |  |  |  |  | 7. Ordinary reinf. concrete moment frames |  |  |  |  | 3 |  | 3 |  | 2.5 |  | NL | NP | NP | NP | NP
| Use Category = | A | Most critical of either category case above controls | [5 empty] | B13 | [7 empty] | C8 | Steel and concrete composite special moment frames | 8 | 3 | 5.5 | NL | NL | NL | NL | NL | 0.02 | 0.75 |  |  |  |  | 8. Special composite steel and concrete moment frames |  |  |  |  | 8 |  | 3 |  | 5.5 |  | NL | NL | NL | NL | NL
[9 empty] | B14 | [7 empty] | C9 | Steel and concrete composite intermediate moment frames | 5 | 3 | 4.5 | NL | NL | NP | NP | NP | 0.02 | 0.75 |  |  |  |  | 9. Intermediate composite moment frames |  |  |  |  | 5 |  | 3 |  | 4.5 |  | NL | NL | NP | NP | NP
Fundamental Period: | [8 empty] | B15 | [7 empty] | C10 | Steel and concrete composite partially restrained moment frames | 6 | 3 | 5.5 | 160 | 160 | 100 | NP | NP | 0.02 | 0.75 |  |  |  |  | 10. Composite partially restrained moment frames |  |  |  |  | 6 |  | 3 |  | 5.5 |  | 160 | 160 | 100 | NP | NP
| Period Coefficient, CT = | 0.028 | ASCE 7-10 Table 12.8-2, page 90 | [5 empty] | B16 | [7 empty] | C11 | Steel and concrete composite ordinary moment frames | 3 | 3 | 2.5 | NL | NP | NP | NP | NP | 0.02 | 0.75 |  |  |  |  | 11. Ordinary composite moment frames |  |  |  |  | 3 |  | 3 |  | 2.5 |  | NL | NP | NP | NP | NP
| Period Exponent, x = | 0.8 | ASCE 7-10 Table 12.8-2, page 90 | [5 empty] | B17 | [7 empty] | C12 | Cold-formed steel-special bolted moment frame | 3.5 | 3 | 3.5 | 35 | 35 | 35 | 35 | 35 | 0.02 | 0.75 |  |  |  |  | 12. Cold-formed steel-special bolted moment frame |  |  |  |  | 3.5 |  | 3 |  | 3.5 |  | 35 | 35 | 35 | 35 | 35
| Approx. Period, Ta = | 0.88554 | sec., Ta = CT*hn^(x), ASCE 7-10 Section 12.8.2.1, Eqn. 12.8-7 | [5 empty] | B18 | [7 empty] | D. Dual Systems with Special Moment Frames Capable of Resisting at Least 25% of Prescribed Seismic Forces | [15 empty] | D. Dual Systems with Special Moment Frames Capable of Resisting at Least 25% of Prescribed Seismic Forces
| Upper Limit Coef., Cu = | 1.7 | ASCE 7-10 Table 12.8-1, page 90 | [5 empty] | B19 | [7 empty] | D1 | Steel eccentrically braced frames | 8 | 2.5 | 4 | NL | NL | NL | NL | NL | 0.03 | 0.75 |  |  |  |  | 1. Steel eccentrically braced frames |  |  |  |  | 8 |  | 2.5 |  | 4 |  | NL | NL | NL | NL | NL
| Period max., T(max) = | 1.5054 | sec., T(max) = Cu*Ta, ASCE 7-10 Section 12.8.2, page 90 | [5 empty] | B20 | [7 empty] | D2 | Steel special concentrically braced frames | 7 | 2.5 | 5.5 | NL | NL | NL | NL | NL | 0.02 | 0.75 |  |  |  |  | 2. Special steel concentrically braced frames |  |  |  |  | 7 |  | 2.5 |  | 5.5 |  | NL | NL | NL | NL | NL
| Fundamental Period, T = | 0.88554 | sec., T = Ta <= Cu*Ta, ASCE 7-10 Section 12.8.2, page 90 | [5 empty] | B21 | [7 empty] | D3 | Special reinforced concrete shear walls | 7 | 2.5 | 5.5 | NL | NL | NL | NL | NL | 0.02 | 0.75 |  |  |  |  | 3. Special reinforced concrete shear walls |  |  |  |  | 7 |  | 2.5 |  | 5.5 |  | NL | NL | NL | NL | NL
[9 empty] | B22 | [7 empty] | D4 | Ordinary reinforced concrete shear walls | 6 | 2.5 | 5 | NL | NL | NP | NP | NP | 0.02 | 0.75 |  |  |  |  | 4. Ordinary reinforced concrete shear walls |  |  |  |  | 6 |  | 2.5 |  | 5 |  | NL | NL | NP | NP | NP
Seismic Design Coefficients and Factors: | [8 empty] | B23 | [7 empty] | D5 | Steel and concrete composite eccentrically braced frames | 8 | 2.5 | 4 | NL | NL | NL | NL | NL | 0.02 | 0.75 |  |  |  |  | 5. Composite steel and concrete eccentrically braced frames |  |  |  |  | 8 |  | 2.5 |  | 4 |  | NL | NL | NL | NL | NL
| Response Mod. Coef., R = | 3.5 | ASCE 7-10 Table 12.2-1, pages 73-75 | [5 empty] | B24 | [7 empty] | D6 | Steel and concrete composiste special concentrically braced frames | 6 | 2.5 | 5 | NL | NL | NL | NL | NL | 0.02 | 0.75 |  |  |  |  | 6. Composite steel and concrete concentrically braced frames |  |  |  |  | 6 |  | 2.5 |  | 5 |  | NL | NL | NL | NL | NL
| Overstrength Factor, Wo = | 3 | ASCE 7-10 Table 12.2-1, pages 73-75 | [5 empty] | B25 | [7 empty] | D7 | Steel and concrete plate shear walls | 7.5 | 2.5 | 6 | NL | NL | NL | NL | NL | 0.02 | 0.75 |  |  |  |  | 7. Composite steel plate shear walls |  |  |  |  | 7.5 |  | 2.5 |  | 6 |  | NL | NL | NL | NL | NL
| Defl. Amplif. Factor, Cd = | 3 | ASCE 7-10 Table 12.2-1, pages 73-75 | [5 empty] | B26 | [7 empty] | D8 | Steel and concrete special shear walls | 7 | 2.5 | 6 | NL | NL | NL | NL | NL | 0.02 | 0.75 |  |  |  |  | 8. Special composite reinforced concrete shear walls with steel elements |  |  |  |  | 7 |  | 2.5 |  | 6 |  | NL | NL | NL | NL | NL
| CS = | 0.044762 | CS = SDS/(R/I), ASCE 7-10 Section 12.8.1.1, Eqn. 12.8-2 | [5 empty] | C1 | [7 empty] | D9 | Steel and concrete composite ordinary shear walls | 6 | 2.5 | 5 | NL | NL | NP | NP | NP | 0.02 | 0.75 |  |  |  |  | 9. Ordinary composite reinforced concrete shear walls with steel elements |  |  |  |  | 6 |  | 2.5 |  | 5 |  | NL | NL | NP | NP | NP
| CS(max) = | 0.024467 | For T<=TL, CS(max) = SD1/(T*(R/I)), ASCE 7-10 Eqn. 12.8-3 | [5 empty] | C2 | [7 empty] | D10 | Special reinforced masonry shear walls | 5.5 | 3 | 5 | NL | NL | NL | NL | NL | 0.02 | 0.75 |  |  |  |  | 10. Special reinforced masonry shear walls |  |  |  |  | 5.5 |  | 3 |  | 5 |  | NL | NL | NL | NL | NL
| CS(min) = | 0.01 | CS(min) = 0.044*SDS*I >= 0.01, ASCE 7-10 Eqn. 12.8-5 | [5 empty] | C3 | [7 empty] | D11 | Intermediate reinf. masonry shear walls | 4 | 3 | 3.5 | NL | NL | NP | NP | NP | 0.02 | 0.75 |  |  |  |  | 11. Intermediate reinf. masonry shear walls |  |  |  |  | 4 |  | 3 |  | 3.5 |  | NL | NL | NP | NP | NP
| Use: CS = | 0.024467 | CS(min) <= CS <= CS(max) | [5 empty] | C4 | [7 empty] | D12 | Steel buckling-restrained braced frames | 8 | 2.5 | 5 | NL | NL | NL | NL | NL | 0.02 | 0.75 |  |  |  |  | 12. Buckling-restrained braced frame |  |  |  |  | 8 |  | 2.5 |  | 5 |  | NL | NL | NL | NL | NL
[9 empty] | C5 | [7 empty] | D13 | Steel special plate shear walls | 8 | 2.5 | 6.5 | NL | NL | NL | NL | NL | 0.02 | 0.75 |  |  |  |  | 13. Special steel plate shear walls |  |  |  |  | 8 |  | 2.5 |  | 6.5 |  | NL | NL | NL | NL | NL
Seismic Base Shear: | [8 empty] | C6 | [7 empty] | E. Dual Systems with Intermediate Moment Frames Capable of Resisting at Least 25% of Prescribed Seismic Forces | [15 empty] | E. Dual Systems with Intermediate Moment Frames Capable of Resisting at Least 25% of Prescribed Seismic Forces
| V = | 0.68264 | kips, V = CS*W, ASCE 7-10 Section 12.8.1, Eqn. 12.8-1 | [5 empty] | C7 | [7 empty] | E1 | Steel special concentrically braced frames | 6 | 2.5 | 5 | NL | NL | 35 | NP | NP | 0.02 | 0.75 |  |  |  |  | 1. Special steel concentrically braced frames (f) |  |  |  |  | 6 |  | 2.5 |  | 5 |  | NL | NL | 35 | NP | NP(h,k)
[9 empty] | C8 | [7 empty] | E2 | Special reinforced concrete shear walls | 6.5 | 2.5 | 5 | NL | NL | 160 | 100 | 100 | 0.02 | 0.75 |  |  |  |  | 2. Special reinforced concrete shear walls |  |  |  |  | 6.5 |  | 2.5 |  | 5 |  | NL | NL | 160 | 100 | 100
Seismic Shear Vertical Distribution: | [8 empty] | C9 | [7 empty] | E3 | Ordinary reinforced masonry shear walls | 3 | 3 | 2.5 | NL | 160 | NP | NP | NP | 0.02 | 0.75 |  |  |  |  | 3. Ordinary reinforced masonry shear walls |  |  |  |  | 3 |  | 3 |  | 2.5 |  | NL | 160 | NP | NP | NP
|  | Distribution Exponent, k = | 1.1928 | k = 1 for T<=0.5 sec., k = 2 for T>=2.5 sec. |  |  |  |  | C10 | [7 empty] | E4 | Intermediate reinforced masonry shear walls | 3.5 | 3 | 3 | NL | NL | NP | NP | NP | 0.02 | 0.75 |  |  |  |  | 4. Intermediate reinforced masonry shear walls |  |  |  |  | 3.5 |  | 3 |  | 3 |  | NL | NL | NP | NP | NP
|  |  |  | k = (2-1)*(T-0.5)/(2.5-0.5)+1, for 0.5 sec. < T < 2.5 sec. |  |  |  |  | C11 | [7 empty] | E5 | Steel and concrete composite special concentrically braced frames | 5.5 | 2.5 | 4.5 | NL | NL | 160 | 100 | NP | 0.02 | 0.75 |  |  |  |  | 5. Composite steel and concrete concentrically braced frames |  |  |  |  | 5.5 |  | 2.5 |  | 4.5 |  | NL | NL | 160 | 100 | NP
|  | Lateral Force at Any Level: | Fx = Cvx*V, ASCE 7-10 Section 12.8.3, Eqn. 12.8-11, page 91 | [5 empty] | C12 | [7 empty] | E6 | Steel and concrete composite specail concentrically braced frames | 3.5 | 2.5 | 3 | NL | NL | NP | NP | NP | 0.02 | 0.75 |  |  |  |  | 6. Ordinary composite braced frames |  |  |  |  | 3.5 |  | 2.5 |  | 3 |  | NL | NL | NP | NP | NP
|  | Vertical Distribution Factor: | Cvx = Wx*hx^k/(SWi*hi^k), ASCE 7-10 Eqn. 12.8-12, page 91 | [5 empty] | D1 | [7 empty] | E7 | Steel and concrete composite ordinary braced frames | 5 | 3 | 4.5 | NL | NL | NP | NP | NP | 0.02 | 0.75 |  |  |  |  | 7. Ordinary composite reinforced concrete shear walls with steel elements |  |  |  |  | 5 |  | 3 |  | 4.5 |  | NL | NL | NP | NP | NP
[9 empty] | D2 | [7 empty] | E8 | Ordinary reinforced concrete shear walls | 5.5 | 2.5 | 4.5 | NL | NL | NP | NP | NP | 0.02 | 0.75 |  |  |  |  | 8. Ordinary reinforced concrete shear walls |  |  |  |  | 5.5 |  | 2.5 |  | 4.5 |  | NL | NL | NP | NP | NP
| Seismic | Weight, Wx | hx^k | Wx*h^k | Cvx | Shear, Fx | S Story |  | D3 | [7 empty] | F. Shear Wall-Frame Interactive System with Ordinary Reinforced Concrete Moment Frames and Ordinary Reinforced Concrete Shearwalls | [15 empty] | F. Shear Wall-Frame Interactive System with Ordinary Reinforced Concrete Moment Frames and Ordinary Reinforced Concrete Shearwalls
| Level x | (kips) | (ft.) | (ft-kips) | (%) | (kips) | Shears |  | D4 | [7 empty] | F1 | Shear wall-frame with ordinary reinf. conc. MF and ordinary reinf. conc. SW | 4.5 | 2.5 | 4 | NL | NP | NP | NP | NP | 0.02 | 0.75 |  |  |  |  | 1. Shear wall-frame interactive system with ord. reinf. conc. MF and ord. reinf. conc. SW |  |  |  |  | 4.5 |  | 2.5 |  | 4 |  | NL | NP | NP | NP | NP
| 1 | 27.9 | 23.2844 | 649.6359 | 1 | 0.68264 | 0.68264 |  | D5 | [7 empty] | G. Cantilevered Column Systems Detailed to Conform to the Requirements for: | [15 empty] | G. Cantilevered Column Systems
[9 empty] | D6 | [7 empty] | G1 | Steel special cantilever column systems | 2.5 | 1.25 | 2.5 | 35 | 35 | 35 | 35 | 35 | 0.02 | 0.75 |  |  |  |  | 1. Steel special cantilever column systems |  |  |  |  | 2.5 |  | 1.25 |  | 2.5 |  | 35 | 35 | 35 | 35 | 35
[9 empty] | D7 | [7 empty] | G2 | Steel ordinary cantilever column systems | 1.25 | 1.25 | 1.25 | 35 | 35 | NP | NP | NP | 0.02 | 0.75 |  |  |  |  | 2. Steel ordinary cantilever column systems | Steel ordinary cantilever column systems | Steel ordinary cantilever column systems | Steel ordinary cantilever column systems | Steel ordinary cantilever column systems | 1.25 |  | 1.25 |  | 1.25 |  | 35 | 35 | NP | NP(h) | NP(i)
[9 empty] | D8 | [7 empty] | G3 | Special reinforced concrete moment frames | 2.5 | 1.25 | 2.5 | 35 | 35 | 35 | 35 | 35 | 0.02 | 0.75 |  |  |  |  | 3. Special reinforced concrete moment frames | Special reinforced concrete moment frames | Special reinforced concrete moment frames | Special reinforced concrete moment frames | Special reinforced concrete moment frames | 2.5 |  | 1.25 |  | 2.5 |  | 35 | 35 | 35 | 35 | 35
[9 empty] | D9 | [7 empty] | G4 | Intermediate reinforced concrete moment frames | 1.5 | 1.25 | 1.5 | 35 | 35 | NP | NP | NP | 0.02 | 0.75 |  |  |  |  | 4. Intermediate reinforced concrete moment frames | Intermediate reinforced concrete moment frames | Intermediate reinforced concrete moment frames | Intermediate reinforced concrete moment frames | Intermediate reinforced concrete moment frames | 1.5 |  | 1.25 |  | 1.5 |  | 35 | 35 | NP | NP | NP
[9 empty] | D10 | [7 empty] | G5 | Ordinary reinforced concrete moment frames | 1 | 1.25 | 1 | 35 | NP | NP | NP | NP | 0.02 | 0.75 |  |  |  |  | 5. Ordinary reinforced concrete moment frames | Ordinary reinforced concrete moment frames | Ordinary reinforced concrete moment frames | Ordinary reinforced concrete moment frames | Ordinary reinforced concrete moment frames | 1 |  | 1.25 |  | 1 |  | 35 | NP | NP | NP | NP
[9 empty] | D11 | [7 empty] | G6 | Timber frames | 1.5 | 1.5 | 1.5 | 35 | 35 | 35 | NP | NP | 0.02 | 0.75 |  |  |  |  | 6. Timber frames | Timber frames | Timber frames | Timber frames | Timber frames | 1.5 |  | 1.5 |  | 1.5 |  | 35 | 35 | 35 | NP | NP
[9 empty] | D12 | [7 empty] | H. Steel Systems Not Specifically Detailed for Seismic Resistance, Excluding Cantilever Column Systems | [15 empty] | H. Steel Systems Not Specifically Detailed for Seismic Resistance, Excluding Cantilever Column Systems
[9 empty] | D13 | [7 empty] | H1 | Steel systems not specifically detailed for seismic resistance | 3 | 3 | 3 | NL | NL | NP | NP | NP | 0.02 | 0.75 |  |  |  |  | 1. Steel systems not specifically detailed for seismic resistance |  |  |  |  | 3 |  | 3 |  | 3 |  | NL | NL | NP | NP | NP
E1
[9 empty] | E2 | [12 empty] | System Limitations and Building Height Limits | [10 empty] | Comments:
[9 empty] | E3 | [7 empty] | Basic Seismic-Force Resisting System |  | R | Wo | Cd | A or B | C | D | E | F | CT | Category | hn (ft.) | Check? |  |  | a. - Response modification coefficient, R, for use throughout the standard. Note R reduces forces to a strength level, not an allowable stress level.
[9 empty] | E4 | [7 empty] | C4 | Steel ordinary moment frames | 3.5 | 3 | 3 | NL | NL | NP | NP | NP | 0.028 | A | 75 |  |  |  | b. - Deflection amplification factor, Cd, for use in Sections 12.8.6, 12.8.7, and 12.9.2.
[9 empty] | E5 | [12 empty] | O.K. | N.A. | N.A. | N.A. | N.A. |  |  |  | O.K. |  |  | c. - NL = Not Limited and NP = Not Permitted. For metric units use 30.5m for 100 ft. and use 48.8m for 160 ft. Heights are measured from the base of the structure as defined in Secion 11.2.
[9 empty] | E6 | [23 empty] | d. - See Section 12.2.5.4 for a description of building systems limited to buildings with a height of 240 feet or less.
| S = | 27.9 |  | 649.6359 | 1 | 0.68264 |  |  | E7 | [23 empty] | e. - See Section 12.2.5.4 for building systems limited to buildings with a height of 160 feet or less.
[9 empty] | E8 | [23 empty] | f. - Ordinary moment frame is permitted to be used in lieu of intermediate moment frame in Seismic Design Categories B or C.
Comments: | [8 empty] | F1 | [23 empty] | g. - The tabulated value of the overstrength factor, Wo, is permitted to be reduced by subtracting 1/2 for structures with flexible diaphragms but shall not be taken as less than 2.0 for any structure.
[9 empty] | G1 | [23 empty] | h. - See Sections 12.2.5.7 for limitations for structures assigned to Sesimic Design Category D, E or F.
[9 empty] | G2 | [23 empty] | i. - See Sections 12.2.5.6 for limitations for structures assigned to Sesimic Design Category D, E or F.
[9 empty] | G3 | [23 empty] | j. - Steel ordinary concentrically braced frames are permitted in single-story buildings up to a height of 60 feet, where the dead load of the roof does not exceed 20 psf and in penthouse structures.
[9 empty] | G4 | [23 empty] | k. - Increase in height to 45 ft. is permitted for single story storage warehouse facilities.
[9 empty] | G5 | [23 empty] | l. - In Section 2.2 of ACI 318, a shear wall is defined as a structural wall.
[9 empty] | G6 | [23 empty] | m. - In Section 2.2 of ACI 318, the definition of "special structural wall" includes precast and cast-in-place construction.
[9 empty] | H1 | [23 empty] | n. - In Section 2.2 of ACI 318, the definition of "special structural wall" includes precast and cast-in-place construction.
o. - Alternatively, the seismic load effect with overstrength, Emh, is permitted to be based on the expected strength determined in accordance with AISI S110.
o. - Cold formed steel- special bolted moment frames shall be limited to one story in height in accordance with AISI S110.
Note on AK1: "ASCE710E.xls" Original version ("IBC2009E.xls") written by: Alex Tomanovich, P.E. Modified by: William Fultz, P.E.
Note on C8: IBC 2012 TABLE 1604.5 Risk Category of Buildings and Other Structures Nature of Occupancy Risk Category Buildings and structures that represent a low hazard to human life in the event of failure I including, but not limited to: - Agriculture facilities. - Certain temporary facilities. - Minor storage facilities. Buildings and other structures except those listed in Occupancy Categories I, III and IV II Buildings and other structures that represent a substantial hazard to human life in the event of III failure, including but not limited to: - Buildings and other structures whose primary occupancy is public assembly with an occupant load greater that 300. - Buildings and other structures containing elementary school, secondary school or day care facilities with and occupant load greater than 250. - Buildings and other structures containing adult education facilities, such as colleges and universities, with an occupant load greater than 500. - Group I-2 occupancies with an occupant load of 50 or more resident patients but not having surgery or emergency treatment facilities. - Group I-3 occupancies. - Any other occupancy with an occupant load greater than 5,000 (a). - Power-generating stations, water treatment facilities for potable water, waste water treatment facilities and other public utility facilities not included in Occupancy Category IV. - Buildings and other structures not included in Occupancy Category IV containing sufficient quantities of toxic or explosive substances to be dangerous to the public if released. Buildings and other structures designated as essential facilities, including but not limited to: IV - Group I-2 occupancies having surgery or emergency treatment facilities. - Fire, rescue, ambulance and police stations and emergency vehicle garages. - Designated earthquake, hurricane or other emergency shelters. - Designated emergency preparedness, communications and operations centers and other other facilities required for emergency response. - Power-generating stations and other public utility facilities required as emergency backup facilities for Occupancy Category IV structures. - Structures containing highly toxic materials as defined by Section 307 where the quantity of the material exceeds the maximum allowable quantities of Table 307.1(2). - Aviation control towers, air traffic control centers and emergency aircraft hangars. - Buildings and other structures having critical national defense functions. - Water storage facilities and pump structures required to maintain water pressure for fire suppression. (a) For purposes of occupant load calculation,occupancies required by Table 1004.1.1 to use gross floor area calculations shall be permitted to use net floor areas to determine the total occupant load.
Note on C9: ASCE 7-10 TABLE 1.5-1 IMPORTANCE FACTORS Occupancy Category I I or II 1.0 III 1.25 IV 1.5
Note on C10: ASCE 7-10 TABLE 20.3-1 SITE CLASSIFICATION Soil Shear Wave Standard Penetration Soil Undrained SITE CLASS Velocity, vs, (ft/s) Resistance, N Shear Strength ,su, (psf) A. Hard Rock vs > 5000 Not Applicable Not Applicable B Rock 2500 <= vs <= 5000 Not Applicable Not Applicable C. Very Dense Soil & Soft Rock 1200 <= vs <= 2500 N > 50 su > 2000 D. Stiff Soil 600 <= vs <= 1200 15 <= N <= 50 1000 <= su <= 2000 E. Soft Clay Soil vs < 600 N < 15 su < 1000 Any profile with more than 10 feet of soil having the following characteristics: 1. Plasticity Index, PI > 20 2. Moisture Content, w >= 40% and 3. Undrained shear strength, su < 500 psf F Soils requiring site response See Section 20.3.1 analysis per Section 21.1
Note on D24: 'Wx' is the portion of the total gravity load of the building, 'W', located or assigned to Level x.
Note on D42: 'W' = The effective seismic weight of the structure, including the total dead load and other loads listed below: 1. In areas used for storage, a minimum of 25% of the reduced floor live load (floor live load in public garages and open parking structures need not be included). 2. Where an allowance for partition load is included in the floor load design, the actual partition weight or a minimum weight of 10 psf of floor area, whichever is greater. 3. Total operating weight of permanent equipment.
Note on C46: ASCE 7-10 TABLE 11.4-1 VALUES OF SITE COEFFICIENT, Fa, AS A FUNCTION OF SITE CLASS AND MAPPED SPECTRAL RESPONSE ACCELERATION AT SHORT PERIODS (Ss)(a) SITE MAPPED SPECTRAL RESPONSE ACCELERATION AT SHORT PERIODS CLASS Ss<=0.25g Ss=0.50g Ss=0.75g Ss=1.00g Ss>=1.25g A 0.8 0.8 0.8 0.8 0.8 B 1.0 1.0 1.0 1.0 1.0 C 1.2 1.2 1.1 1.0 1.0 D 1.6 1.4 1.2 1.1 1.0 E 2.5 1.7 1.2 0.9 0.9 F Note (b) Note (b) Note (b) Note (b) Note (b) (a) - Use straight line interpolation for intermediate values of mapped spectral acceleration at short period, Ss. (b) - Site-specific geotechnical investigation and dynamic site response analyses shall be performed to determine appropriate values. See ASCE 7-05 Section 11.4.7.
Note on C47: ASCE TABLE 11.4-2 VALUES OF SITE COEFFICIENT, Fv, AS A FUNCTION OF SITE CLASS AND MAPPED SPECTRAL RESPONSE ACCELERATION AT 1 SECOND PERIOD (S1)(a) SITE MAPPED SPECTRAL RESPONSE ACCELERATION AT 1 SECOND PERIOD CLASS S1<=0.1g S1=0.2g S1=0.3g S1=0.4g S1>=0.5g A 0.8 0.8 0.8 0.8 0.8 B 1.0 1.0 1.0 1.0 1.0 C 1.7 1.6 1.5 1.4 1.3 D 2.4 2.0 1.8 1.6 1.5 E 3.5 3.2 2.8 2.4 2.4 F Note (b) Note (b) Note (b) Note (b) Note (b) (a) - Use straight line interpolation for intermediate values of mapped spectral acceleration at 1-second period, S1. (b) - Site-specific geotechnical investigation and dynamic site response analyses shall be performed to determine appropriate values. See ASCE 7-05 Section 11.4.7.
Note on C50: 'SMS' is the maximum considered earthquake spectral response accelerations for short period.
Note on C51: 'SM1' is the maximum considered earthquake spectral response accelerations for 1-second period.
Note on C54: 'SDS' is the design spectral response acceleration at short periods.
Note on C55: 'SD1' is the design spectral response acceleration at 1-second period.
Note on C59: ASCE 7-10 TABLE 11.6-1 SEISMIC DESIGN CATEGORY BASED ON SHORT-PERIOD RESPONSE ACCELERATIONS OCCUPANCY CATEGORY VALUE OF SDS I or II III IV SDS < 0.167g A A A 0.167g <= SDS < 0.33g B B C 0.33g <= SDS < 0.50g C C D 0.50g <= SDS D D D
Note on C60: ASCE 7-10 TABLE 11.6-2 SEISMIC DESIGN CATEGORY BASED ON 1-SECOND PERIOD RESPONSE ACCELERATIONS OCCUPANCY CATEGORY VALUE OF SD1 I or II III IV SD1 < 0.067g A A A 0.067g <= SD1 < 0.133g B B C 0.133g <= SD1 < 0.20g C C D 0.20g <= SD1 D(a) D(a) D(a) Note from Section 1613.5.6: Structures classified as Occupancy Category I, II, or III that are located where the mapped spectral response acceleration at 1-second period, S1, is greater than or equal to 0.75g shall be assigned to Seismic Design Category E. Structures classified as Occupancy Category IV that are located where the mapped spectral response acceleration at 1-second period, S1, is greater than or equal to 0.75g shall be assigned to Seismic Design Category F.
Note on C61: Seismic Design Category to be used shall be the the highest (most critical) category.
Note on C64: 'CT' is the building period coefficient, and is dependent on the type of seismic-force-resisting system that is used: CT = 0.028 for moment-resisting frames of steel CT = 0.016 for moment-resisting frame systems of reinforced concrete CT = 0.030 for eccentrically braced steel frames CT = 0.020 for all other building systems
Note on C65: 'x' is the building period formula exponent, and is dependent on the type of seismic-force-resisting system that is used: x = 0.80 for moment-resisting frames of steel x = 0.90 for moment-resisting frame systems of reinforced concrete x = 0.75 for eccentrically braced steel frames x = 0.75 for all other building systems
Note on C66: 'Ta' is the approximate fundamental period of the building, in seconds.
Note on C67: ASCE 7-05 TABLE 12.8-1 COEFFICIENT FOR UPPER LIMIT ON CALCULATED PERIOD Design Spectral Response Acceleration at 1 Second Period, SD1 Coefficient, Cu >=0.4 1.4 0.3 1.4 0.2 1.5 0.15 1.6 <=0.1 1.7
Note on C72: The Response Modification Coefficient, "R", is determined from ASCE 7-10 Table 12.2-1.
Note on C73: The System Overstrength Factor, "Wo", is determined from ASCE 7-10 Table 12.2-1.
Note on C74: The Deflection Amplification Factor, "Cd", is determined from ASCE 7-10 Table 12.2-1.
Note on C75: 'CS' is the seismic response coefficient.
Note on C77: If S1 < 0.6*g: Cs(min) = 0.044*SDS*I >= 0.01 (ASCE 7-10, Eqn. 12.8-5) If S1 >= 0.6*g: Cs(min) = 0.5*S1/(R/I) (ASCE 7-10, Eqn. 12.8-6)
Note on C81: 'V' is the total Seismic Base Shear, and it may be minimized by any of the following means: 1. Using a seismic-force-resisting system with a larger Response Modification Factor, 'R'. The total Seismic Base Shear, 'V', is inversely proportional to the the value of 'R'. 2. Using a lower site class if possible 3. Minimizing the weight of the structure.
Note on D84: 'K' is the distribution exponent related to the building period.
hn
hx

## Multi-Level Bldg. (Drift)
SEISMIC STORY DRIFT ANALYSIS | [9 empty] | CALCULATIONS: | [22 empty] | Version 2.3 Updated 8/1/16
Per IBC 2012 and ASCE 7-10 Specifications
Using Equivalent Lateral Force Procedure for Regular Multi-Level Building/Structural Systems | [8 empty] | I | ASCE 7-10 TABLE 11.4-1 - Values of Site Coeficient, 'Fa', as a Function of Site Class | [6 empty] | ASCE 7-10 - TABLE 12.2-1 | [11 empty] | ASCE 7-10 Table 12.12-1
Job Name: |  |  |  |  | Subject: |  |  |  | II | and Mapped Spectral Response Acceleration at Short Periods (SS) | [6 empty] | Design Coefficients and Factors for Seismic-Force-Resisting Systems | [11 empty] | Allowable Story Drift
Job Number: |  |  |  |  | Originator: |  | Checker: |  | III | SITE CLASS | SS<=0.25g | SS=0.50g | SS=0.75g | SS=1.00g | SS>=1.25g | (Use) | [5 empty] | System Limitations and Building Height Limits | [6 empty] | Da/hsx | Da/hsx | Da/hsx | Da/hsx
[9 empty] | IV | A | 0.8 | 0.8 | 0.8 | 0.8 | 0.8 | 0.8 | Seismic-Force Resisting System |  | R | Wo | Cd | A or B | C | D | E | F | CT | x | I | II | III | IV
Input Data: | [8 empty] | 1 | B | 1 | 1 | 1 | 1 | 1 | 1 | A. Bearing Wall Systems
| Risk Category = | I | IBC 2012, Table 1604.5, page 336 | [5 empty] | 1.25 | C | 1.2 | 1.2 | 1.1 | 1 | 1 | 1.2 | A1 | Special reinforced concrete shear walls | 5 | 2.5 | 5 | NL | NL | 160 | 160 | 100 | 0.02 | 0.75 | 0.02 | 0.02 | 0.015 | 0.01
| Importance Factor, I = | 1 | ASCE 7-10 Table 1.5-2, page 5 |  |  |  |  | de10 | 1.5 | D | 1.6 | 1.4 | 1.2 | 1.1 | 1 | 1.5181 | A2 | Ordinary reinforced concrete shear walls | 4 | 2.5 | 4 | NL | NL | NP | NP | NP | 0.02 | 0.75 | 0.02 | 0.02 | 0.015 | 0.01
| Soil Site Class = | D | ASCE 7-10 Table 20.3-1, page 204 |  |  |  |  | de9 | A | E | 2.5 | 1.7 | 1.2 | 0.9 | 0.9 | 2.1723 | A3 | Detailed plain concrete shear walls | 2 | 2.5 | 2 | NL | NP | NP | NP | NP | 0.02 | 0.75 | 0.02 | 0.02 | 0.015 | 0.01
| Location Zip Code = |  | (not required) |  |  |  |  | de8 | B | F | Note b | Note b | Note b | Note b | Note b | Note b | A4 | Ordinary plain concrete shear walls | 1.5 | 2.5 | 1.5 | NL | NP | NP | NP | NP | 0.02 | 0.75 | 0.02 | 0.02 | 0.015 | 0.01
| Spectral Accel., SS = | 0.3524 | ASCE 7-10 Figures 22-1 to 22-11 |  |  |  |  | de7 | C | [7 empty] | A5 | Intermediate precast shear walls | 4 | 2.5 | 4 | NL | NL | 40 | 40 | 40 | 0.02 | 0.75 | 0.02 | 0.02 | 0.015 | 0.01
| Spectral Accel., S1 = | 0.1063 | ASCE 7-10 Figures 22-1 to 22-11 |  |  |  |  | de6 | D | ASCE 7-10 TABLE 11.4-2 - Values of Site Coeficient, 'Fv', as a Function of Site Class | [6 empty] | A6 | Ordinary precast shear walls | 3 | 2.5 | 3 | NL | NP | NP | NP | NP | 0.02 | 0.75 | 0.02 | 0.02 | 0.015 | 0.01
| Structure Height, hn = | 36 | ft. |  |  |  |  | de5 | E | and Mapped Spectral Response Acceleration at 1-Second Period (S1) | [6 empty] | A7 | Special reinforced masonry shear walls | 5 | 2.5 | 3.5 | NL | NL | 160 | 160 | 100 | 0.02 | 0.75 | 0.007 | 0.007 | 0.007 | 0.007
| Seismic Resist. System = | B2 | Steel special concentrically braced frames (ASCE 7-10 Table 12.2-1) |  |  |  |  | de4 | F | SITE CLASS | S1<=0.1g | S1=0.2g | S1=0.3g | S1=0.4g | S1>=0.5g | (Use) | A8 | Intermediate reinf. masonry shear walls | 3.5 | 2.5 | 2.25 | NL | NL | NP | NP | NP | 0.02 | 0.75 | 0.007 | 0.007 | 0.007 | 0.007
[8 empty] | de3 | 1 | A | 0.8 | 0.8 | 0.8 | 0.8 | 0.8 | 0.8 | A9 | Ordinary reinforced masonry shear walls | 2 | 2.5 | 1.75 | NL | 160 | NP | NP | NP | 0.02 | 0.75 | 0.007 | 0.007 | 0.007 | 0.007
[8 empty] | de2 | 2 | B | 1 | 1 | 1 | 1 | 1 | 1 | A10 | Detailed plain masonry shear walls | 2 | 2.5 | 1.75 | NL | NP | NP | NP | NP | 0.02 | 0.75 | 0.007 | 0.007 | 0.007 | 0.007
[8 empty] | de1 | 3 | C | 1.7 | 1.6 | 1.5 | 1.4 | 1.3 | 1.6937 | A11 | Ordinary plain masonry shear walls | 1.5 | 2.5 | 1.25 | NL | NP | NP | NP | NP | 0.02 | 0.75 | 0.007 | 0.007 | 0.007 | 0.007
Structure Story Deflections: | [8 empty] | 4 | D | 2.4 | 2 | 1.8 | 1.6 | 1.5 | 2.3748 | A12 | Prestressed masonry shear walls | 1.5 | 2.5 | 1.75 | NL | NP | NP | NP | NP | 0.02 | 0.75 | 0.007 | 0.007 | 0.007 | 0.007
| No. of Seismic Levels = | 3 | [6 empty] | 5 | E | 3.5 | 3.2 | 2.8 | 2.4 | 2.4 | 3.4811 | A13 | Ordinary reinforced AAC masonry shear walls | 2 | 2.5 | 2 | NL | 35 | NP | NP | NP | 0.02 | 0.75 | 0.007 | 0.007 | 0.007 | 0.007
[5 empty] | Seismic Story Drift |  |  |  | 6 | F | Note b | Note b | Note b | Note b | Note b | Note b | A14 | Ordinary plain AAC masonry shear walls | 1.5 | 2.5 | 1.5 | NL | NP | NP | NP | NP | 0.02 | 0.75 | 0.007 | 0.007 | 0.007 | 0.007
| Seismic | Height, hx | Deflect., dxe | Drift Check | (Regular Bldg. Configurations Only) |  |  |  | 7 | [7 empty] | A15 | Light-framed walls sheathed with wood structural panels rated for shear or steel sheets | 6.5 | 3 | 4 | NL | NL | 65 | 65 | 65 | 0.02 | 0.75 | 0.02 | 0.02 | 0.015 | 0.01
| Level x | (ft.) | (in.) | (dxe <= Da) |  |  |  |  | 8 | Occupancy Category = | I | IBC 2012, Table 1604.5, page 336 |  |  |  |  | A16 | Light-framed (cold-formed steel)/wood structural panels for shear resistance or st. sheathing | 6.5 | 3 | 4 | NL | NL | 65 | 65 | 65 | 0.02 | 0.75 | 0.02 | 0.02 | 0.015 | 0.01
| 3 | 36 | 1.25 | O.K. |  |  |  |  | 9 | [7 empty] | A17 | Light-framed walls with shear panels of all other materials | 2 | 2.5 | 2 | NL | NL | 35 | NP | NP | 0.02 | 0.75 | 0.02 | 0.02 | 0.015 | 0.01
| 2 | 24 | 0.75 | O.K. |  |  |  |  | 10 | ASCE 7-10 TABLE 11.6-1 - Seismic Design Category | [6 empty] | A18 | Light-frame (cold-formed steel) wall system using flat strap bracing | 4 | 2 | 3.5 | NL | NL | 65 | 65 | 65 | 0.02 | 0.75 | 0.02 | 0.02 | 0.015 | 0.01
| 1 | 10 | 0.35 | O.K. |  |  |  |  | 11 |  | Occupancy Category | [5 empty] | B. Building Frame Systems
[9 empty] | 12 | Value of SDS | I or II | III | IV |  |  |  | B1 | Steel eccentrically braced frames | 8 | 2 | 4 | NL | NL | 160 | 160 | 100 | 0.03 | 0.75 | 0.02 | 0.02 | 0.015 | 0.01
[9 empty] | 13 | SDS<0.167g | A | A | A |  |  |  | B2 | Steel special concentrically braced frames | 6 | 2 | 5 | NL | NL | 160 | 160 | 100 | 0.03 | 0.75 | 0.02 | 0.02 | 0.015 | 0.01
[9 empty] | 14 | 0.167g<=SDS<0.33g | B | B | C |  |  |  | B3 | Steel ordinary concentrically braced frames | 3.25 | 2 | 3.25 | NL | NL | 35 | 35 | NP | 0.02 | 0.75 | 0.02 | 0.02 | 0.015 | 0.01
[9 empty] | 15 | 0.33g<=SDS<0.50g | C | C | D |  |  |  | B4 | Special reinforced concrete shear walls | 6 | 2.5 | 5 | NL | NL | 160 | 160 | 100 | 0.02 | 0.75 | 0.02 | 0.02 | 0.015 | 0.01
[9 empty] | A1 | SDS>=0.50g | D | D | D | Counter |  |  | B5 | Ordinary reinforced concrete shear walls | 5 | 2.5 | 2 | NL | NL | NP | NP | NP | 0.02 | 0.75 | 0.02 | 0.02 | 0.015 | 0.01
[9 empty] | A2 | (Use) | C |  |  | 3 |  |  | B6 | Detailed plain concrete shear walls | 2 | 2.5 | 2 | NL | NP | NP | NP | NP | 0.02 | 0.75 | 0.02 | 0.02 | 0.015 | 0.01
[9 empty] | A3 | [7 empty] | B7 | Ordinary plain concrete shear walls | 1.5 | 2.5 | 1.5 | NL | NP | NP | NP | NP | 0.02 | 0.75 | 0.02 | 0.02 | 0.015 | 0.01
[9 empty] | A4 | ASCE 7-10 TABLE 11.6-2 - Seismic Design Category | [6 empty] | B8 | Intermediate precast shear walls | 5 | 2.5 | 4.5 | NL | NL | 40 | 40 | 40 | 0.02 | 0.75 | 0.02 | 0.02 | 0.015 | 0.01
[9 empty] | A5 |  | Occupancy Category | [5 empty] | B9 | Ordindary precast shear walls | 4 | 2.5 | 4 | NL | NP | NP | NP | NP | 0.02 | 0.75 | 0.02 | 0.02 | 0.015 | 0.01
[9 empty] | A6 | Value of SD1 | I or II | III | IV |  |  |  | B10 | Steel and concrete composite eccentrically braced frames | 8 | 2.5 | 4 | NL | NL | 160 | 160 | 100 | 0.02 | 0.75 | 0.02 | 0.02 | 0.015 | 0.01
[9 empty] | A7 | SD1<0.067g | A | A | A |  |  |  | B11 | Steel and concrete composite special concentrically braced frames | 5 | 2 | 4.5 | NL | NL | 160 | 160 | 100 | 0.02 | 0.75 | 0.02 | 0.02 | 0.015 | 0.01
[9 empty] | A8 | 0.067g<=SD1<0.133g | B | B | C |  |  |  | B12 | Steel and concrete composite ordinary braced frames | 3 | 2 | 3 | NL | NL | NP | NP | NP | 0.02 | 0.75 | 0.02 | 0.02 | 0.015 | 0.01
[9 empty] | A9 | 0.133g<=SD1<0.20g | C | C | D |  |  |  | B13 | Steel and concrete composite plate shear walls | 6.5 | 2.5 | 5.5 | NL | NL | 160 | 160 | 100 | 0.02 | 0.75 | 0.02 | 0.02 | 0.015 | 0.01
Results: | [8 empty] | A10 | SD1>=0.20g | D | D | D | Counter |  |  | B14 | Steel and concrete composite special shear walls | 6 | 2.5 | 5 | NL | NL | 160 | 160 | 100 | 0.02 | 0.75 | 0.02 | 0.02 | 0.015 | 0.01
[9 empty] | A11 | (Use) | C |  |  | 3 |  |  | B15 | Steel and concrete composite ordinary shear walls | 5 | 2.5 | 4.5 | NL | NL | NP | NP | NP | 0.02 | 0.75 | 0.02 | 0.02 | 0.015 | 0.01
Site Coefficients: | [8 empty] | A12 |  |  |  | Max Counter: | 3 |  |  | B16 | Special reinforced masonry shear walls | 5.5 | 2.5 | 4 | NL | NL | 160 | 160 | 100 | 0.02 | 0.75 | 0.007 | 0.007 | 0.007 | 0.007
| Fa = | 1.5181 | ASCE 7-10 Table 11.4-1, page 66 | [5 empty] | A13 |  |  |  | Use Category: | C |  |  | B17 | Intermediate reinf. masonry shear walls | 4 | 2.5 | 4 | NL | NL | NP | NP | NP | 0.02 | 0.75 | 0.007 | 0.007 | 0.007 | 0.007
| Fv = | 2.3748 | ASCE Table 11.4-2, page 66 | [5 empty] | A14 | [7 empty] | B18 | Ordinary reinforced masonry shear walls | 2 | 2.5 | 2 | NL | 160 | NP | NP | NP | 0.02 | 0.75 | 0.007 | 0.007 | 0.007 | 0.007
[9 empty] | A15 | [7 empty] | B19 | Detailed plain masonry shear walls | 2 | 2.5 | 2 | NL | NP | NP | NP | NP | 0.02 | 0.75 | 0.007 | 0.007 | 0.007 | 0.007
Maximum Spectral Response Accelerations for Short and 1-Second Periods: | [8 empty] | B1 | ASCE 7-10 TABLE 12.8-1 | [6 empty] | B20 | Ordinary plain masonry shear walls | 1.5 | 2.5 | 1.25 | NL | NP | NP | NP | NP | 0.02 | 0.75 | 0.007 | 0.007 | 0.007 | 0.007
| SMS = | 0.53497 | SMS = Fa*SS, ASCE Eqn. 11.4-1, page 65 | [5 empty] | B2 | Coefficient for Upper Limit on Calculated Period | [6 empty] | B21 | Prestressed masonry shear walls | 1.5 | 2.5 | 1.75 | NL | NP | NP | NP | NP | 0.02 | 0.75 | 0.007 | 0.007 | 0.007 | 0.007
| SM1 = | 0.25245 | SM1 = Fv*S1, ASCE Eqn. 11.4-2, page 65 | [5 empty] | B3 | Design Spectral Response |  |  | Coefficient |  |  |  | B22 | Light-frame (wood) walls sheathed with wood struct. panels rated for shear resistance | 7 | 2.5 | 4.5 | NL | NL | 65 | 65 | 65 | 0.02 | 0.75 | 0.02 | 0.02 | 0.015 | 0.01
[9 empty] | B4 | Acceleration at 1 second period. SD1 |  |  | Cu |  |  |  | B23 | Light-frame (cold-formed steel) walls sheathed w/ wood struct. panels or steel sheets | 7 | 2.5 | 4.5 | NL | NL | 65 | 65 | 65 | 0.02 | 0.75 | 0.02 | 0.02 | 0.015 | 0.01
Design Spectral Response Accelerations for Short and 1-Second Periods : | [8 empty] | B5 | >= 0.4 |  |  | 1.4 |  |  |  | B24 | Light-framed walls with shear panels of all other materials | 2.5 | 2.5 | 2.5 | NL | NL | 35 | NP | NP | 0.02 | 0.75 | 0.02 | 0.02 | 0.015 | 0.01
| SDS = | 0.35665 | SDS = 2*SMS/3, ASCE 7-10 Eqn. 11.4-3, page 65 | [5 empty] | B6 | 0.3 |  |  | 1.4 |  |  |  | B25 | Steel buckling-restrained braced frames | 8 | 2.5 | 5 | NL | NL | 160 | 160 | 100 | 0.02 | 0.75 | 0.02 | 0.02 | 0.015 | 0.01
| SD1 = | 0.1683 | SD1 = 2*SM1/3, ASCE Eqn. 11.4-4, page 65 | [5 empty] | B7 | 0.2 |  |  | 1.5 |  |  |  | B26 | Special steel plate shear walls | 7 | 2 | 6 | NL | NL | 160 | 160 | 100 | 0.02 | 0.75 | 0.02 | 0.02 | 0.015 | 0.01
[9 empty] | B8 | 0.15 |  |  | 1.6 |  |  |  | C. Moment-Resisting Frame Systems
Seismic Design Category: | [8 empty] | B9 | <=0.1 |  |  | 1.7 |  |  |  | C1 | Steel specail moment frames | 8 | 3 | 5.5 | NL | NL | NL | NL | NL | 0.028 | 0.8 | 0.02 | 0.02 | 0.015 | 0.01
| Category(for SDS) = | C | ASCE 7-10 Table 11.6-1, page 67 | [5 empty] | B10 | [7 empty] | C2 | Steel special truss moment frames | 7 | 3 | 5.5 | NL | NL | 160 | 100 | NP | 0.028 | 0.8 | 0.02 | 0.02 | 0.015 | 0.01
| Category(for SD1) = | C | ASCE 7-10 Table 11.6-2, page 67 | [5 empty] | B11 |  |  | Use: Cu = | 1.5634 |  |  |  | C3 | Steel intermediate moment frames | 4.5 | 3 | 4 | NL | NL | 35 | NP | NP | 0.028 | 0.8 | 0.02 | 0.02 | 0.015 | 0.01
| Use Category = | C | Most critical of either category case above controls | [5 empty] | B12 | [7 empty] | C4 | Steel ordinary moment frames | 3.5 | 3 | 3 | NL | NL | NP | NP | NP | 0.028 | 0.8 | 0.02 | 0.02 | 0.015 | 0.01
[8 empty] | (continued:) | B13 | [7 empty] | C5 | Special reinforced concrete moment frames | 8 | 3 | 5.5 | NL | NL | NL | NL | NL | 0.016 | 0.9 | 0.02 | 0.02 | 0.015 | 0.01
[9 empty] | B14 | [7 empty] | C6 | Intermediate reinforced concrete moment frames | 5 | 3 | 4.5 | NL | NL | NP | NP | NP | 0.016 | 0.9 | 0.02 | 0.02 | 0.015 | 0.01
Structure Story Drift Analysis: | [8 empty] | B15 | [7 empty] | C7 | Ordinary reinforced concrete moment frames | 3 | 3 | 2.5 | NL | NP | NP | NP | NP | 0.016 | 0.9 | 0.02 | 0.02 | 0.015 | 0.01
| Defl. Amplif. Factor, Cd = | 5 | ASCE 7-10 Table 12.2-1, pages 120-122 | [5 empty] | B16 | [7 empty] | C8 | Steel and concrete composite special moment frames | 8 | 3 | 5.5 | NL | NL | NL | NL | NL | 0.02 | 0.75 | 0.02 | 0.02 | 0.015 | 0.01
[9 empty] | B17 | [7 empty] | C9 | Steel and concrete composite intermediate moment frames | 5 | 3 | 4.5 | NL | NL | NP | NP | NP | 0.02 | 0.75 | 0.02 | 0.02 | 0.015 | 0.01
|  | Amplified Elastic Story Deflection: | dx = dxe*Cd/I, ASCE 7-10 Eqn. 12.8-15, page 92 | [5 empty] | B18 | [7 empty] | C10 | Steel and concrete composite partially restrained moment frames | 6 | 3 | 5.5 | 160 | 160 | 100 | NP | NP | 0.02 | 0.75 | 0.02 | 0.02 | 0.015 | 0.01
|  | Amplified Story Drift: | Dx = dx - d(x-1), ASCE 7-10 Firgure 12.8-2, page 93 | [5 empty] | B19 | [7 empty] | C11 | Steel and concrete composite ordinary moment frames | 3 | 3 | 2.5 | NL | NP | NP | NP | NP | 0.02 | 0.75 | 0.02 | 0.02 | 0.015 | 0.01
|  | Allowable Story Drift: | Da = (Drift Ratio)*(hsx*12), from: ASCE 7-10 Table 12.12-1, page 97 | [5 empty] | B20 | [7 empty] | C12 | Cold-formed steel-special bolted moment frame | 3.5 | 3 | 3.5 | 35 | 35 | 35 | 35 | 35 | 0.02 | 0.75 | 0.02 | 0.02 | 0.015 | 0.01
|  | Story Height: | hsx = hx - h(x-1) | [5 empty] | B21 | [7 empty] | D. Dual Systems with Special Moment Frames Capable of Resisting at Least 25% of Prescribed Seismic Forces
[9 empty] | B22 | [7 empty] | D1 | Steel eccentrically braced frames | 8 | 2.5 | 4 | NL | NL | NL | NL | NL | 0.03 | 0.75 | 0.02 | 0.02 | 0.015 | 0.01
| Seismic | Story Height | Amplified | Amplified | Amplified | Allowable | Allowable |  | B23 | [7 empty] | D2 | Steel special concentrically braced frames | 7 | 2.5 | 5.5 | NL | NL | NL | NL | NL | 0.02 | 0.75 | 0.02 | 0.02 | 0.015 | 0.01
| Level x | hsx | Deflect., dx | Drift, Dx | Drift Ratio | Drift, Da | Drift Ratio |  | B24 | [7 empty] | D3 | Special reinforced concrete shear walls | 7 | 2.5 | 5.5 | NL | NL | NL | NL | NL | 0.02 | 0.75 | 0.02 | 0.02 | 0.015 | 0.01
|  | (ft.) | (in.) | (in.) | Dx/(hsx*12) | (in.) | Da/(hsx*12) |  | B25 | [7 empty] | D4 | Ordinary reinforced concrete shear walls | 6 | 2.5 | 5 | NL | NL | NP | NP | NP | 0.02 | 0.75 | 0.02 | 0.02 | 0.015 | 0.01
| 3 | 12 | 6.25 | 2.5 | 0.017361 | 2.88 | 0.02 |  | B26 | [7 empty] | D5 | Steel and concrete composite eccentrically braced frames | 8 | 2.5 | 4 | NL | NL | NL | NL | NL | 0.02 | 0.75 | 0.02 | 0.02 | 0.015 | 0.01
| 2 | 14 | 3.75 | 2 | 0.011905 | 3.36 | 0.02 |  | B27 | [7 empty] | D6 | Steel and concrete composiste special concentrically braced frames | 6 | 2.5 | 5 | NL | NL | NL | NL | NL | 0.02 | 0.75 | 0.02 | 0.02 | 0.015 | 0.01
| 1 | 10 | 1.75 | 1.75 | 0.014583 | 2.4 | 0.02 |  | C1 | [7 empty] | D7 | Steel and concrete plate shear walls | 7.5 | 2.5 | 6 | NL | NL | NL | NL | NL | 0.02 | 0.75 | 0.02 | 0.02 | 0.015 | 0.01
[9 empty] | C2 | [7 empty] | D8 | Steel and concrete special shear walls | 7 | 2.5 | 6 | NL | NL | NL | NL | NL | 0.02 | 0.75 | 0.02 | 0.02 | 0.015 | 0.01
[9 empty] | C3 | [7 empty] | D9 | Steel and concrete composite ordinary shear walls | 6 | 2.5 | 5 | NL | NL | NP | NP | NP | 0.02 | 0.75 | 0.02 | 0.02 | 0.015 | 0.01
[9 empty] | C4 | [7 empty] | D10 | Special reinforced masonry shear walls | 5.5 | 3 | 5 | NL | NL | NL | NL | NL | 0.02 | 0.75 | 0.007 | 0.007 | 0.007 | 0.007
[9 empty] | C5 | [7 empty] | D11 | Intermediate reinf. masonry shear walls | 4 | 3 | 3.5 | NL | NL | NP | NP | NP | 0.02 | 0.75 | 0.007 | 0.007 | 0.007 | 0.007
[9 empty] | C6 | [7 empty] | D12 | Steel buckling-restrained braced frames | 8 | 2.5 | 5 | NL | NL | NL | NL | NL | 0.02 | 0.75 | 0.02 | 0.02 | 0.015 | 0.01
[9 empty] | C7 | [7 empty] | D13 | Steel special plate shear walls | 8 | 2.5 | 6.5 | NL | NL | NL | NL | NL | 0.02 | 0.75 | 0.02 | 0.02 | 0.015 | 0.01
[9 empty] | C8 | [7 empty] | E. Dual Systems with Intermediate Moment Frames Capable of Resisting at Least 25% of Prescribed Seismic Forces
[9 empty] | C9 | [7 empty] | E1 | Steel special concentrically braced frames | 6 | 2.5 | 5 | NL | NL | 35 | NP | NP | 0.02 | 0.75 | 0.02 | 0.02 | 0.015 | 0.01
[9 empty] | C10 | [7 empty] | E2 | Special reinforced concrete shear walls | 6.5 | 2.5 | 5 | NL | NL | 160 | 100 | 100 | 0.02 | 0.75 | 0.02 | 0.02 | 0.015 | 0.01
[9 empty] | C11 | [7 empty] | E3 | Ordinary reinforced masonry shear walls | 3 | 3 | 2.5 | NL | 160 | NP | NP | NP | 0.02 | 0.75 | 0.007 | 0.007 | 0.007 | 0.007
[9 empty] | D1 | [7 empty] | E4 | Intermediate reinforced masonry shear walls | 3.5 | 3 | 3 | NL | NL | NP | NP | NP | 0.02 | 0.75 | 0.007 | 0.007 | 0.007 | 0.007
[9 empty] | D2 | [7 empty] | E5 | Steel and concrete composite special concentrically braced frames | 5.5 | 2.5 | 4.5 | NL | NL | 160 | 100 | NP | 0.02 | 0.75 | 0.02 | 0.02 | 0.015 | 0.01
[9 empty] | D3 | [7 empty] | E6 | Steel and concrete composite specail concentrically braced frames | 3.5 | 2.5 | 3 | NL | NL | NP | NP | NP | 0.02 | 0.75 | 0.02 | 0.02 | 0.015 | 0.01
[9 empty] | D4 | [7 empty] | E7 | Steel and concrete composite ordinary braced frames | 5 | 3 | 4.5 | NL | NL | NP | NP | NP | 0.02 | 0.75 | 0.02 | 0.02 | 0.015 | 0.01
Comments: | [8 empty] | D5 | [7 empty] | E8 | Ordinary reinforced concrete shear walls | 5.5 | 2.5 | 4.5 | NL | NL | NP | NP | NP | 0.02 | 0.75 | 0.02 | 0.02 | 0.015 | 0.01
[9 empty] | D6 | [7 empty] | F. Shear Wall-Frame Interactive System with Ordinary Reinforced Concrete Moment Frames and Ordinary Reinforced Concrete Shearwalls
[9 empty] | D7 | [7 empty] | F1 | Shear wall-frame with ordinary reinf. conc. MF and ordinary reinf. conc. SW | 4.5 | 2.5 | 4 | NL | NP | NP | NP | NP | 0.02 | 0.75 | 0.02 | 0.02 | 0.015 | 0.01
[9 empty] | D8 | [7 empty] | G. Cantilevered Column Systems Detailed to Conform to the Requirements for:
[9 empty] | D9 | [7 empty] | G1 | Steel special cantilever column systems | 2.5 | 1.25 | 2.5 | 35 | 35 | 35 | 35 | 35 | 0.02 | 0.75 | 0.02 | 0.02 | 0.015 | 0.01
[9 empty] | D10 | [7 empty] | G2 | Steel ordinary cantilever column systems | 1.25 | 1.25 | 1.25 | 35 | 35 | NP | NP | NP | 0.02 | 0.75 | 0.02 | 0.02 | 0.015 | 0.01
[9 empty] | D11 | [7 empty] | G3 | Special reinforced concrete moment frames | 2.5 | 1.25 | 2.5 | 35 | 35 | 35 | 35 | 35 | 0.02 | 0.75 | 0.02 | 0.02 | 0.015 | 0.01
[9 empty] | D12 | [7 empty] | G4 | Intermediate reinforced concrete moment frames | 1.5 | 1.25 | 1.5 | 35 | 35 | NP | NP | NP | 0.02 | 0.75 | 0.02 | 0.02 | 0.015 | 0.01
[9 empty] | D13 | [7 empty] | G5 | Ordinary reinforced concrete moment frames | 1 | 1.25 | 1 | 35 | NP | NP | NP | NP | 0.02 | 0.75 | 0.02 | 0.02 | 0.015 | 0.01
[9 empty] | E1 | [7 empty] | G6 | Timber frames | 1.5 | 1.5 | 1.5 | 35 | 35 | 35 | NP | NP | 0.02 | 0.75 | 0.02 | 0.02 | 0.015 | 0.01
[9 empty] | E2 | [7 empty] | H. Steel Systems Not Specifically Detailed for Seismic Resistance, Excluding Cantilever Column Systems
[9 empty] | E3 | [7 empty] | H1 | Steel systems not specifically detailed for seismic resistance | 3 | 3 | 3 | NL | NL | NP | NP | NP | 0.02 | 0.75 | 0.02 | 0.02 | 0.015 | 0.01
E4
E5
[9 empty] | E6 | [12 empty] | System Limitations and Building Height Limits
[9 empty] | E7 | [7 empty] | Basic Seismic-Force Resisting System |  | R | Wo | Cd | A or B | C | D | E | F | CT | Category | hn (ft.) | Check?
[9 empty] | E8 | [7 empty] | B2 | Steel special concentrically braced frames | 6 | 2 | 5 | NL | NL | 160 | 160 | 100 | 0.03 | C | B2
[9 empty] | F1 | [12 empty] | N.A. | C: O.K.; D: N.A.; E: N.A.; F: N.A.; Da/hsx II: O.K.
G1
G2
G3
G4
G5
G6
G7
H1
hn
hx
Note on AK1: "ASCE710E.xls" Original version ("IBC2009E.xls") written by: Alex Tomanovich, P.E. Modified by: William Fultz, P.E.
Note on C8: IBC 2012 TABLE 1604.5 Risk Category of Buildings and Other Structures Nature of Occupancy Risk Category Buildings and structures that represent a low hazard to human life in the event of failure I including, but not limited to: - Agriculture facilities. - Certain temporary facilities. - Minor storage facilities. Buildings and other structures except those listed in Occupancy Categories I, III and IV II Buildings and other structures that represent a substantial hazard to human life in the event of III failure, including but not limited to: - Buildings and other structures whose primary occupancy is public assembly with an occupant load greater that 300. - Buildings and other structures containing elementary school, secondary school or day care facilities with and occupant load greater than 250. - Buildings and other structures containing adult education facilities, such as colleges and universities, with an occupant load greater than 500. - Group I-2 occupancies with an occupant load of 50 or more resident patients but not having surgery or emergency treatment facilities. - Group I-3 occupancies. - Any other occupancy with an occupant load greater than 5,000 (a). - Power-generating stations, water treatment facilities for potable water, waste water treatment facilities and other public utility facilities not included in Occupancy Category IV. - Buildings and other structures not included in Occupancy Category IV containing sufficient quantities of toxic or explosive substances to be dangerous to the public if released. Buildings and other structures designated as essential facilities, including but not limited to: IV - Group I-2 occupancies having surgery or emergency treatment facilities. - Fire, rescue, ambulance and police stations and emergency vehicle garages. - Designated earthquake, hurricane or other emergency shelters. - Designated emergency preparedness, communications and operations centers and other other facilities required for emergency response. - Power-generating stations and other public utility facilities required as emergency backup facilities for Occupancy Category IV structures. - Structures containing highly toxic materials as defined by Section 307 where the quantity of the material exceeds the maximum allowable quantities of Table 307.1(2). - Aviation control towers, air traffic control centers and emergency aircraft hangars. - Buildings and other structures having critical national defense functions. - Water storage facilities and pump structures required to maintain water pressure for fire suppression. (a) For purposes of occupant load calculation,occupancies required by Table 1004.1.1 to use gross floor area calculations shall be permitted to use net floor areas to determine the total occupant load.
Note on C9: ASCE 7-10 TABLE 1.5-1 IMPORTANCE FACTORS Occupancy Category I I or II 1.0 III 1.25 IV 1.5
Note on C10: ASCE 7-10 TABLE 20.3-1 SITE CLASSIFICATION Soil Shear Wave Standard Penetration Soil Undrained SITE CLASS Velocity, vs, (ft/s) Resistance, N Shear Strength ,su, (psf) A. Hard Rock vs > 5000 Not Applicable Not Applicable B Rock 2500 <= vs <= 5000 Not Applicable Not Applicable C. Very Dense Soil & Soft Rock 1200 <= vs <= 2500 N > 50 su > 2000 D. Stiff Soil 600 <= vs <= 1200 15 <= N <= 50 1000 <= su <= 2000 E. Soft Clay Soil vs < 600 N < 15 su < 1000 Any profile with more than 10 feet of soil having the following characteristics: 1. Plasticity Index, PI > 20 2. Moisture Content, w >= 40% and 3. Undrained shear strength, su < 500 psf F Soils requiring site response See Section 20.3.1 analysis per Section 21.1
Note on D22: 'dxe' is the total horizontal deflection at Level x as determined by separate 2D or 3D elastic frame analysis, exclusive of this worksheet.
Note on C43: ASCE 7-10 TABLE 11.4-1 VALUES OF SITE COEFFICIENT, Fa, AS A FUNCTION OF SITE CLASS AND MAPPED SPECTRAL RESPONSE ACCELERATION AT SHORT PERIODS (Ss)(a) SITE MAPPED SPECTRAL RESPONSE ACCELERATION AT SHORT PERIODS CLASS Ss<=0.25g Ss=0.50g Ss=0.75g Ss=1.00g Ss>=1.25g A 0.8 0.8 0.8 0.8 0.8 B 1.0 1.0 1.0 1.0 1.0 C 1.2 1.2 1.1 1.0 1.0 D 1.6 1.4 1.2 1.1 1.0 E 2.5 1.7 1.2 0.9 0.9 F Note (b) Note (b) Note (b) Note (b) Note (b) (a) - Use straight line interpolation for intermediate values of mapped spectral acceleration at short period, Ss. (b) - Site-specific geotechnical investigation and dynamic site response analyses shall be performed to determine appropriate values. See ASCE 7-05 Section 11.4.7.
Note on C44: ASCE 7-10 TABLE 11.4-2 VALUES OF SITE COEFFICIENT, Fv, AS A FUNCTION OF SITE CLASS AND MAPPED SPECTRAL RESPONSE ACCELERATION AT 1 SECOND PERIOD (S1)(a) SITE MAPPED SPECTRAL RESPONSE ACCELERATION AT 1 SECOND PERIOD CLASS S1<=0.1g S1=0.2g S1=0.3g S1=0.4g S1>=0.5g A 0.8 0.8 0.8 0.8 0.8 B 1.0 1.0 1.0 1.0 1.0 C 1.7 1.6 1.5 1.4 1.3 D 2.4 2.0 1.8 1.6 1.5 E 3.5 3.2 2.8 2.4 2.4 F Note (b) Note (b) Note (b) Note (b) Note (b) (a) - Use straight line interpolation for intermediate values of mapped spectral acceleration at 1-second period, S1. (b) - Site-specific geotechnical investigation and dynamic site response analyses shall be performed to determine appropriate values. See ASCE 7-05 Section 11.4.7.
Note on C47: 'SMS' is the maximum considered earthquake spectral response accelerations for short period
Note on C48: 'SM1' is the maximum considered earthquake spectral response accelerations for 1-second period
Note on C51: 'SDS' is the design spectral response acceleration at short periods
Note on C52: 'SD1' is the design spectral response acceleration at 1-second period
Note on C55: ASCE 7-10 TABLE 11.6-1 SEISMIC DESIGN CATEGORY BASED ON SHORT-PERIOD RESPONSE ACCELERATIONS OCCUPANCY CATEGORY VALUE OF SDS I or II III IV SDS < 0.167g A A A 0.167g <= SDS < 0.33g B B C 0.33g <= SDS < 0.50g C C D 0.50g <= SDS D D D
Note on C56: ASCE 7-10 TABLE 11.6-2 SEISMIC DESIGN CATEGORY BASED ON 1-SECOND PERIOD RESPONSE ACCELERATIONS OCCUPANCY CATEGORY VALUE OF SD1 I or II III IV SD1 < 0.067g A A A 0.067g <= SD1 < 0.133g B B C 0.133g <= SD1 < 0.20g C C D 0.20g <= SD1 D(a) D(a) D(a) Note from Section 1613.5.6: Structures classified as Occupancy Category I, II, or III that are located where the mapped spectral response acceleration at 1-second period, S1, is greater than or equal to 0.75g shall be assigned to Seismic Design Category E. Structures classified as Occupancy Category IV that are located where the mapped spectral response acceleration at 1-second period, S1, is greater than or equal to 0.75g shall be assigned to Seismic Design Category F.
Note on C57: Seismic Design Category to be used shall be the the highest (most critical) category
Note on C61: The Deflection Amplification Factor, "Cd", is determined from ASCE 7-10 Table 12.2-1.
Note on E68: Actual amplified story drift is determined as follows: 1. Amplified story deflection at story "x": dxn = Cd*dxe/I 2. Amplified story deflection at story below, "x-1": d(x-1) = Cd*d(x-1)e/I 3. Actual amplified drift at story "x": Dx = dx - d(x-1)
Note on F68: Actual amplified drift ratio is determined as follows: D.R. = Dx/(hsx*12)
Note on G68: ASCE 7-10 - TABLE 12.12-1 ALLOWABLE STORY DRIFT, Da (inches) Structure Occupancy Category I or II III IV Structures, other than masonry shear structures, <= 4 stories designed to 0.025*hsx 0.020*hsx 0.015*hsx accommodate the story drifts (Not Used) (Not Used) (Not Used) Masonry cantilever shear wall structures 0.010*hsx 0.010*hsx 0.010*hsx Other masonry shear wall structures 0.007*hsx 0.007*hsx 0.007*hsx All other structures 0.020*hsx 0.015*hsx 0.010*hsx hsx = story height below Level x. Note: allowable story drift parameters for the first category of structures listed above is NOT used by this worksheet.
Note on H68: Allowable amplified drift ratio is determined as follows: D.R. = Da/(hsx*12) where: Da = allowable drift from ASCE 7-10 Table 12.12-1

## Vert. Tank or Vessel
SEISMIC BASE SHEAR AND OVERTURNING MOMENT | [9 empty] | CALCULATIONS: | [19 empty] | Version 2.3 Updated 8/1/16 | [5 empty] | ASCE 7-10 - TABLE 15.4-2
Per IBC 2012, ASCE 7-10 and API 350 App. E ('07) Specifications | [35 empty] | SEISMIC COEFFICIENTS FOR NONBUILDING STRUCTURES NOT SIMILAR TO BUILDINGS
For Ground Supported Vertical Cylindrical Tanks, Vessels, and Stacks | [8 empty] | I | ASCE 7-10 TABLE 11.4-1 - Values of Site Coeficient, 'Fa', as a Function of Site Class | [6 empty] | ASCE 7-10 - TABLE 15.4-2 | [22 empty] | STRUCTURAL SYSTEM AND HEIGHT LIMITS (ft.) (a),(d)
Job Name: |  |  |  |  | Subject: |  |  |  | II | and Mapped Spectral Response Acceleration at Short Periods (SS) | [6 empty] | Seismic Coefficients for Nonbuilding Structures Not Similar to Buildings (Classified as Ground Supported Vertical Tanks or Vessels) | [18 empty] | NONBUILDING STRUCTURE TYPE | R | Wo | Cd | SEISMIC DESIGN CATEGORY
Job Number: |  |  |  |  | Originator: |  | Checker: |  | III | SITE CLASS | SS<=0.25g | SS=0.50g | SS=0.75g | SS=1.00g | SS>=1.25g | (Use) | [5 empty] | Structural System Height Limits | [7 empty] | Hyperlink to Access USGS Web Site: | [9 empty] | A & B | C | D | E | F
[9 empty] | IV | A | 0.8 | 0.8 | 0.8 | 0.8 | 0.8 | 0.8 | Nonbuilding Structure Type |  | R | Wo | Cd | A & B | C | D | E | F |  |  |  | http://earthquake.usgs.gov/hazards/ | [5 empty] | 4a. Elevated tanks, vessels, bins or hoppers on symmetrically braced legs (not similar to buildings) | 3 | 2 (b) | 2.5 | NL | NL | 160 | 100 | 100
Input Data: | [8 empty] | 1 | B | 1 | 1 | 1 | 1 | 1 | 1 | 7a | Flat bottom, ground supported tanks - steel or fiber-reinforced - mechanically anchored | 3 | 2 | 2.5 | NL | NL | NL | NL | NL | [9 empty] | 4b. Elevated tanks, vessels, bins or hoppers on unbraced legs or asymmetrically braced legs (not similar to buildings) | 2 | 2 (b) | 2.5 | NL | NL | 100 | 60 | 60
| Risk Category = | II | IBC 2012, Table 1604.5, page 336 | [5 empty] | 1.25 | C | 1.2 | 1.2 | 1.1 | 1 | 1 | 1.2 | 7b | Flat bottom, ground supported tanks - steel or fiber-reinforced - self-anchored | 2.5 | 2 | 2 | NL | NL | NL | NL | NL |  |  |  | Hyperlink to Access USGS Calculator Tool Download: | [5 empty] | 4c. Elevated tanks, vessels, bins or hoppers single pedestal or skirt supported - welded steel | 2 | 2 (b) | 2 | NL | NL | NL | NL | NL
| Importance Factor, I = | 1 | ASCE 7-10 Table 1.5-2, page 5 | [5 empty] | 1.5 | D | 1.6 | 1.4 | 1.2 | 1.1 | 1 | 1.5184 | 7c | Flat bottom, ground supported tanks - reinforced or prestressed concrete - reinforced nonsliding base | 2 | 2 | 2 | NL | NL | NL | NL | NL |  |  |  | http://earthquake.usgs.gov/designmaps/us/application.php | [5 empty] | 4d. Elevated tanks, vessels, bins or hoppers single pedestal or skirt supported - welded steel with special detailing | 3 | 2 (b) | 2 | NL | NL | NL | NL | NL
| Soil Site Class = | D | ASCE 7-10 Table 20.3-1, page 204 | [5 empty] | A | E | 2.5 | 1.7 | 1.2 | 0.9 | 0.9 | 2.1736 | 7d | Flat bottom, ground supported tanks - reinforced or prestressed concrete - anchored flexible base | 3.25 | 2 | 2 | NL | NL | NL | NL | NL | [9 empty] | 4e. Elevated tanks, vessels, bins or hoppers single pedestal or skirt supported - prestressed or reinforced concrete | 2 | 2 (b) | 2 | NL | NL | NL | NL | NL
| Location Zip Code = |  | (not required) |  |  |  |  | F | B | F | Note b | Note b | Note b | Note b | Note b | Note b | 7e | Flat bottom, ground supported tanks - reinforced or prestressed concrete - unanchored and unconstrained flexible base | 1.5 | 1.5 | 1.5 | NL | NL | NL | NL | NL | [9 empty] | 4f. Elevated tanks, vessels, bins or hoppers single pedestal or skirt supported - prestressed or reinf. concrete with special detailing | 3 | 2 (b) | 2 | NL | NL | NL | NL | NL
| Spectral Accel., SS = | 0.352 | ASCE 7-10 Figures 22-1 to 22-11 | [5 empty] | C | [7 empty] | 7f | Flat bottom, ground supported tanks - all other | 1.5 | 1.5 | 1.5 | NL | NL | NL | NL | NL | [9 empty] | 5a. Horizontal, saddle supported welded steel vessels | 3 | 2 | 2.5 | NL | NL | NL | NL | NL
| Spectral Accel., S1 = | 0.106 | ASCE 7-10 Figures 22-1 to 22-11 |  |  | h |  |  | D | ASCE 7-10 TABLE 11.4-2 - Values of Site Coeficient, 'Fv', as a Function of Site Class | [6 empty] | 11a | All other steel and reinf. concrete distributed mass cantilever structures not covered herein including stacks, chimneys, silos, etc. | 3 | 2 | 2.5 | NL | NL | NL | NL | NL | [9 empty] | 6a. Tanks or vessels supported on towers of special steel concentrically braced frames | 6 | 2 | 5 | NL | NL | 160 | 160 | 100
| Long, Trans. Period, TL = | 8 | sec. ASCE 7 Fig's. 22-12 to 22-18 | [5 empty] | E | and Mapped Spectral Response Acceleration at 1-Second Period (S1) | [25 empty] | 6b. Tanks or vessels supported on towers of ordinary steel concentrically braced frames | 3.25 | 2 | 3.25 | NL | NL | 35 | 35 | NP
| Tank/Vessel Height, h = | 30 | ft. |  |  |  |  | 2*h/3 | F | SITE CLASS | S1<=0.1g | S1=0.2g | S1=0.3g | S1=0.4g | S1>=0.5g | (Use) | [5 empty] | Structural System Height Limits | [13 empty] | 6c. Tanks or vessels supported on towers of ordinary steel concentrically braced frames with permitted height increase | 2.5 | 2 | 2.5 | NL | NL | 160 | 160 | 100
| Tank/Vessel Diameter, d = | 30 | ft. | [5 empty] | 7a | A | 0.8 | 0.8 | 0.8 | 0.8 | 0.8 | 0.8 | Nonbuilding Structure Type |  | R | Wo | Cd | A or B | C | D | E | F | Category | h (ft.) | Check? | [6 empty] | 6d. Tanks or vessels supported on towers of ordinary steel concentrically braced frames with unlimited height | 1.5 | 1 | 1.5 | NL | NL | NL | NL | NL
| Wall Thickness, t = | 0.375 | in. |  |  |  | V |  | 7b | B | 1 | 1 | 1 | 1 | 1 | 1 | 7a | Flat bottom, ground supported tanks - steel or fiber-reinforced - mechanically anchored | 3 | 2 | 2.5 | NL | NL | NL | NL | NL | C | 30 | [7 empty] | 6e. Tanks or vessels supported on towers of special steel moment frames | 8 | 3 | 5.5 | NL | NL | NL | NL | NL
| Tank Mat'l. Unit Wt., rt = | 490 | pcf | [5 empty] | 7c | C | 1.7 | 1.6 | 1.5 | 1.4 | 1.3 | 1.694 | [5 empty] | N.A. | O.K. | N.A. | N.A. | N.A. |  |  | O.K. | [6 empty] | 6f. Tanks or vessels supported on towers of special reinforced concrete moment frames | 8 | 3 | 5.5 | NL | NL | NL | NL | NL
| Tank Elastic Modulus, E = | 29000 | ksi | [5 empty] | 7d | D | 2.4 | 2 | 1.8 | 1.6 | 1.5 | 2.376 | [19 empty] | 6g. Tanks or vessels supported on towers of intermediate steel moment frames | 4.5 | 3 | 4 | NL | NL | 35 | NP | NP
| Roof Weight, Wr = | 15 | kips |  |  | V = Cs*W = 101.29 kips |  |  | 7e | E | 3.5 | 3.2 | 2.8 | 2.4 | 2.4 | 3.482 | [14 empty] | Estimated Shell (Wp) & Bottom (Wb) Weights: |  |  |  |  | 6h. Tanks or vessels supported on towers of intermediate steel moment frames with permitted height increase | 2.5 | 2 | 2.5 | NL | NL | 160 | 160 | 100
| Shell Weight, Ws = | 43.25 | kips | [5 empty] | 7f | F | Note b | Note b | Note b | Note b | Note b | Note b | [15 empty] | Shell Weight, Ws = | 43.25 | kips | Ws = p*(d^2-(d-2*t/12)^2)/4*h*rt | 6i. Tanks or vessels supported on towers of intermediate steel moment frames with unlimited height | 1.5 | 1 | 1.5 | NL | NL | NL | NL | NL
| Bottom Weight, Wb = | 10.82 | kips |  |  | Seismic Base Shear |  |  | 11a | [22 empty] | Bottom Weight, Wb = | 10.8238 | kips | Wb = p*d^2/4*(t/12)*rt/1000 | 6j.Tanks or vessels supported on towers of intermediate reinforced concrete moment frames | 5 | 3 | 4.5 | NL | NL | NP | NP | NP
| Contents Unit Weight, rc = | 62.4 | pcf | [5 empty] | Yes | Risk Category = | II | IBC 2012, Table 1604.5, page 336 | [23 empty] | 6k. Tanks or vessels supported on towers of intermediate reinforced concrete moment frames with permitted height increase | 3 | 2 | 2.5 | NL | NL | 50 | 50 | 50
| Height of Contents, hp = | 20 | ft. | [5 empty] | No | [21 empty] | Estimated Contents Weight (Wp): |  |  |  |  | 6l. Tanks or vessels supported on towers of intermediate reinforced concrete moment frames with unlimited height | 0.8 | 1 | 1 | NL | NL | NL | NL | NL
| Contents Weight, Wp = | 878.49 | kips | [6 empty] | ASCE 7-10 TABLE 11.6-1 - Seismic Design Category | [21 empty] | Contents Weight, Wp = | 878.4874 | kips | Wp = p*(d-2*t/12)^2/4*hp*rc/1000 | 6m. Tanks or vessels supported on towers of ordinary moment frames of steel | 3.5 | 3 | 3 | NL | NL | NP | NP | NP
| Liquid Contents? | Yes | [8 empty] | Risk Category | [24 empty] | 6n. Tanks or vessels supported on towers of ordinary moment frames of steel with permitted height increase | 2.5 | 2 | 2.5 | NL | NL | 100 | 100 | NP
| Structural System = | 7a | Flat bottom, ground supported tanks - steel or fiber-reinforced - mechanically anchored (ASCE 7-10 Table 15.4-2) | [6 empty] | Value of SDS | I or II | III | IV | [22 empty] | 6o. Tanks or vessels supported on towers of ordinary moment frames of steel with unlimited height | 1 | 1 | 1 | NL | NL | NL | NL | NL
[10 empty] | SDS<0.167g | A | A | A | [22 empty] | 6p. Tanks or vessels supported on towers of ordinary reinforced concrete moment frames | 3 | 3 | 2.5 | NL | NP | NP | NP | NP
[10 empty] | 0.167g<=SDS<0.33g | B | B | C | [22 empty] | 6q. Tanks or vessels supported on towers of ordinary reinforced concrete moment frames with permitted height increase | 0.8 | 1 | 1 | NL | NL | 50 | 50 | 50
Results: | [9 empty] | 0.33g<=SDS<0.50g | C | C | D | [22 empty] | 7a. Flat bottom, ground supported tanks - steel or fiber-reinforced - mechanically anchored | 3 | 2 (b) | 2.5 | NL | NL | NL | NL | NL
Site Coefficients: | [9 empty] | SDS>=0.50g | D | D | D | Counter | [21 empty] | 7b. Flat bottom, ground supported tanks - steel or fiber-reinforced - self-anchored | 2.5 | 2 (b) | 2 | NL | NL | NL | NL | NL
| Fa = | 1.5184 | ASCE 7-10 Table 11.4-1, page 66 | [6 empty] | (Use) | C |  |  | 3 | [21 empty] | 7c. Flat bottom, ground supported tanks - reinforced or prestressed concrete - reinforced nonsliding base | 2 | 2 (b) | 2 | NL | NL | NL | NL | NL
| Fv = | 2.376 | ASCE Table 11.4-2, page 66 | [32 empty] | 7d. Flat bottom, ground supported tanks - reinforced or prestressed concrete - anchored flexible base | 3.25 | 2 (b) | 2 | NL | NL | NL | NL | NL
[10 empty] | ASCE 7-10 TABLE 11.6-2 - Seismic Design Category | [25 empty] | 7e. Flat bottom, ground supported tanks - reinforced or prestressed concrete - unanchored and unconstrained flexible base | 1.5 | 1.5 (b) | 1.5 | NL | NL | NL | NL | NL
Maximum Spectral Response Accelerations for Short and 1-Second Periods: | [10 empty] | Risk Category | [24 empty] | 7f. Flat bottom, ground supported tanks - all other | 1.5 | 1.5 (b) | 1.5 | NL | NL | NL | NL | NL
| SMS = | 0.53448 | SMS = Fa*SS, ASCE Eqn. 11.4-1, page 65 | [6 empty] | Value of SD1 | I or II | III | IV | [22 empty] | 8a. Cast-in-place concrete silos, stacks, and chimneys having walls continuous to the foundation | 3 | 1.75 | 3 | NL | NL | NL | NL | NL
| SM1 = | 0.25186 | SM1 = Fv*S1, ASCE Eqn. 11.4-2, page 65 | [6 empty] | SD1<0.067g | A | A | A | [22 empty] | 9a. All other reinforced masonry structures not similar to buildings | 3 | 2 | 2.5 | NL | NL | NL | 50 | 50
[10 empty] | 0.067g<=SD1<0.133g | B | B | C | [22 empty] | 10a. All other nonreinforced masonry structures not similar to buildings | 1.25 | 2 | 1.5 | NL | NL | 50 | 50 | 50
Design Spectral Response Accelerations for Short and 1-Second Periods : | [9 empty] | 0.133g<=SD1<0.20g | C | C | D | [22 empty] | 11a. All other steel and reinf. concrete distributed mass cantilever structures not covered herein including stacks, chimneys, silos, etc. | 3 | 2 | 2.5 | NL | NL | NL | NL | NL
| SDS = | 0.35632 | SDS = 2*SMS/3, ASCE 7-10 Eqn. 11.4-3, page 65 | [6 empty] | SD1>=0.20g | D | D | D | Counter | [21 empty] | 12a. Trussed towers (freestanding or guyed), guyed stacks and chimneys | 3 | 2 | 2.5 | NL | NL | NL | NL | NL
| SD1 = | 0.1679 | SD1 = 2*SM1/3, ASCE Eqn. 11.4-4, page 65 | [6 empty] | (Use) | C |  |  | 3 | [21 empty] | 13a. Cooling towers of concrete or steel | 3.5 | 1.75 | 3 | NL | NL | NL | NL | NL
[13 empty] | Max Counter: | 3 | [21 empty] | 13b. Cooling towers of wood frames | 3.5 | 3 | 3 | NL | NL | NL | 50 | 50
Seismic Design Category: | [12 empty] | Use Category: | C | [21 empty] | 14a. Steel truss telecommunication towers | 3 | 1.5 | 3 | NL | NL | NL | NL | NL
| Category(for SDS) = | C | ASCE 7-10 Table 11.6-1, page 67 | [32 empty] | 14b. Steel pole telecommunication towers | 1.5 | 1.5 | 1.5 | NL | NL | NL | NL | NL
| Category(for SD1) = | C | ASCE 7-10 Table 11.6-2, page 67 | [32 empty] | 14c. Wood pole telecommunication towers | 1.5 | 1.5 | 1.5 | NL | NL | NL | NL | NL
| Use Category = | C | Most critical of either category case above controls | [6 empty] | ASCE 7-10 TABLE 12.8-1 | [25 empty] | 14d. Concrete pole telecommunication towers | 1.5 | 1.5 | 1.5 | NL | NL | NL | NL | NL
[10 empty] | Coefficient for Upper Limit on Calculated Period | [25 empty] | 14e. Steel frame telecommunication towers | 3 | 1.5 | 1.5 | NL | NL | NL | NL | NL
Fundamental Period: | [9 empty] | Design Spectral Response |  |  | Coefficient | [22 empty] | 14f. Wood frame telecommunication towers | 1.5 | 1.5 | 1.5 | NL | NL | NL | NL | NL
| T = | 0.042125 | sec., T = 0.00000765*(h/d)^2*(W*1000/h*d/(t/12))^(1/2) | [6 empty] | Acceleration at 1 second period. SD1 |  |  | Cu | [22 empty] | 14g. Concrete frame telecommunication towers | 2 | 1.5 | 1.5 | NL | NL | NL | NL | NL
| Rigid or Flexible? | Rigid | Criteria: If T < 0.06, then Rigid, else if T >= 0.06, then Flexible | [6 empty] | >= 0.4 |  |  | 1.4 | [22 empty] | 15a. Amusement structures and monuments | 2 | 2 | 2 | NL | NL | NL | NL | NL
[10 empty] | 0.3 |  |  | 1.4 | [22 empty] | 16a. Inverted pendulum-type structures (except elevated tanks, vessels, bins, and hoppers) | 2 | 2 | 2 | NL | NL | NL | NL | NL
Seismic Design Coefficients and Factors: | [9 empty] | 0.2 |  |  | 1.5 | [22 empty] | 17a. Signs and billboards | 3.5 | 1.75 | 3 | NL | NL | NL | NL | NL
| Response Mod. Coef., R = | 3 | ASCE 7-10 Table 15.4-2, page 142 & 143 | [6 empty] | 0.15 |  |  | 1.6 | [22 empty] | 18a. All other self-supporting structures, tanks or vessels | 1.25 | 2 | 2.5 | NL | 50 | 50 | 50 | 50
| Overstrength Factor, Wo = | 2 | ASCE 7-10 Table 15.4-2, page 142 & 143 | [6 empty] | <=0.1 |  |  | 1.7
| Defl. Amplif. Factor, Cd = | 2.5 | ASCE 7-10 Table 15.4-2, page 142 & 143 | [32 empty] | Comments:
[8 empty] | (continued:) |  |  |  | Use: Cu = | 1.5642 | [22 empty] | (a) NL = No limit and NP = Not permitted. Height shall be measured from the base.
(b) See Section 15.7.3a for the application of the overstrength factors, Wo, for tanks and vessels.
Seismic Base Shear: (using ASCE 7-10 procedure "a" or "c", page 152) | [35 empty] | (c ) If a section is not indicated in the Detailing Requirements column, no specific detailing requirements apply.
Assume tank/vessel and contents as a combined rigid mass | [12 empty] | Tank/vessel ground supported (7a thru 7f)? | Yes | [21 empty] | (d) For the purpose of height limit determination, the height of the structure shall be taken as the height to the top of the structural frame making up the primary seismic-force resisting system.
| Total Seismic Weight, W = | 947.56 | kips ASCE 7-10 Section 15.4.3 | [9 empty] | Liquid contents? | Yes
| CS = | 0.11877 | CS = SDS/(R/I), ASCE 7-10 Section 12.8.1.1, Eqn. 12.8-2 | [9 empty] | Perform sloshing calc's.? | Yes
| CS(max) = | 1.3286 | For T<=TL, CS(max) = SD1/(T*(R/I)), ASCE 7-10 Eqn. 12.8-3
| CS(min) = | 0.03 | Cs(min) = 0.044*SDS*I >= 0.03, ASCE 7-10 Eqn. 15.4-1
| Use: CS = | 0.11877 | CS(min) <= CS <= CS(max) | [8 empty] | Ci: API 650 Appendix E Fig. E-1
| Seismic Base Shear, V = | 101.2898 | kips, | for Rigid: V = (0.30*SDS*I)*W, ASCE 7-10 Eqn. 15.4-5 | [7 empty] | H/D = hp/d | Ci
[11 empty] | 1 | 0.15 | 9.28
Seismic Shear Vertical Distribution: (using ASCE 7-10 procedure "a" or "c", page 152) | [10 empty] | 2 | 0.2 | 8.35
[11 empty] | 3 | 0.25 | 7.74
| Cvx = | N.A. | Cvx = Wx*hx^k/(SWi*hi^k) = 1.0, ASCE 7-10 Eqn. 12.8-12, page 91 | [7 empty] | 4 | 0.3 | 7.3
| Force at 2*h/3, F = | N.A. | kips, F = Cvx*V, ASCE 7-10 Section 12.8.3, Eqn. 12.8-11, page 91 | [7 empty] | 5 | 0.35 | 6.97
[11 empty] | 6 | 0.4 | 6.7
Overturning Moment at Base: (using ASCE 7-10 procedure "a" or "c", page 152) | [10 empty] | 7 | 0.45 | 6.5
| Mo = | 1056.5163 | ft-kips, | Mo = (0.30*SDS*I)*(Wr*h+Ws*h/2+Wp*hp/2) (@Top/Fdn) | [6 empty] | 8 | 0.5 | 6.36
[11 empty] | 9 | 0.55 | 6.25
[11 empty] | 10 | 0.6 | 6.19
Seismic Base Shear (including sloshing): (using ASCE 7-10 Section 15.7.6 and API 650 Appendix E) | [10 empty] | 11 | 0.65 | 6.12
| Ci = | 6.1133 | Ci = from API 650 Appendix E, Fig. E-1 | [7 empty] | 12 | 0.7 | 6.1
| Ti = | 0.057703 | sec., Ti = 1/27.8*Ci*hp*SQRT(rc/E)/SQRT(t/D), API 650 Appendix E | [7 empty] | 13 | 0.75 | 6.06
| Ts = | 0.47122 | sec., Ts = SD1/SDS, ASCE 7-10 page 64 | [7 empty] | 14 | 0.8 | 6.05
| Tc = | 3.1635 | sec., Tc = 2*p*SQRT(d/(3.68*g*TANH(3.68*hp/d))), Eqn. 15.7-12 | [7 empty] | 15 | 0.85 | 6.075
| Sai = | 0.35632 | Sai = SDS, for Ti <= Ts, ASCE 7-10 Eqn. 15.7-7 | [7 empty] | 16 | 0.9 | 6.1
| Sac = | 0.079614 | Sac = 1.5*SD1/Tc <= 1.5*SDS, for Tc <= TL, ASCE 7 Eqn. 15.7-10 | [7 empty] | 17 | 0.95 | 6.15
| Wi = | 582.5934 | Wi = TANH(0.866*d/hp)/(0.866*d/hp)*Wp, API 650 Appendix E | [7 empty] | 18 | 1 | 6.21
| Wc = | 298.5689 | Wc = (0.23*d/hp*TANH(3.67*hp/d))*Wp, API 650 Appendix E | [7 empty] | 19 | 1.05 | 6.25
| C1 = | 0.11877 | C1 = Sai/(R/I), ASCE 7-10 Eqn. 15.7-5 | [7 empty] | 20 | 1.1 | 6.33
| Vi = | 77.3998 | kips, Vi = C1*(Wr+Ws+Wb+Wi), ASCE 7-10 Eqn. 15.7-5 | [7 empty] | 21 | 1.15 | 6.4
| C2 = | 0.053076 | C2 = Sac*I/1.5, ASCE 7-10 Eqn. 15.7-6 | [7 empty] | 22 | 1.2 | 6.48
| Vc = | 15.8468 | kips, Vc = C2*Wc, ASCE 7-10 Eqn. 15.7-6 | [7 empty] | 23 | 1.25 | 6.56
| Per ASCE 7, V = | 93.2465 | kips, V = Vi + Vc, ASCE Eqn. 15.7-4, page 168 | [7 empty] | 24 | 1.3 | 6.65
| Per ASCE 7 (SRSS), V = | 79.0053 | kips, V = SQRT(Vi^2 + Vc^2), ASCE Sect. 15.7.6.1 Note "e", p. 168 | [7 empty] | 25 | 1.35 | 6.75
| Per API 650, V = | 62.8039 | kips, V = MAX(Ai*(Wr+Ws+Wb+Wi),Ac*Wc)+0.40*MIN(Ai*(Wr+Ws+Wb+Wi),Ac*Wc) | [7 empty] | 26 | 1.4 | 6.85
| Per API 650 (SRSS), V = | 59.254 | kips, V = SQRT((Ai*(Wr+Ws+Wb+Wi))^2+(Ac*Wc)^2), API 650 App. E | [7 empty] | 27 | 1.45 | 6.95
[11 empty] | 28 | 1.5 | 7.03
Overturning Moment at Fdn. (including sloshing): (using ASCE 7-10 Sect. 15.7.6 and API 650 App. E)
| Xs = | 15 | Xs = h/2 (assumed), API 650 Appendix E | [7 empty] | 11 | 0.65 | 6.12
| Xis = | 12.579 | Xis = 0.375*(1+4/3*((0.866*d/hp)/(TANH(0.866*d/hp))-1))*hp, API 650 | [7 empty] | 12 | 0.7 | 6.1
| Xcs = | 14.4654 | Xcs = (1-(COSH(3.67/(d/hp))-1.9375)/(3.67/(d/hp)*SINH(3.67/(d/hp))))*hp | [7 empty] | Use: | 0.66667 | 6.1133
| Rwi = | 4 | Rwi = from API 650 Appendix E, Table E-4 (mechanically-anchored)
| Rwc = | 2 | Rwc = from API 650 Appendix E, Table E-4 (mechanically-anchored)
| K = | 1.5 | K = 1.5 (assumed) from API 650 Appendix E, Section E.2.2
| Ai = | 0.089079 | Ai = max. of: SDS*I/Rwi and 0.007, API 650 Appendix E
| Ac = | 0.039807 | Ac = K*SD1*1/Tc*I/Rwc, API 650 Appendix E
| Per ASCE 7, Mo = | 1230.1462 | ft-kips, Mo = C1*(Wr*h+Ws*Xs+Wi*Xis)+C2*Wc*Xcs
| Per ASCE 7 (SRSS), Mo = | 1026.8302 | ft-kips, Mo = SQRT((C1*(Wr*h+Ws*Xs+Wi*Xis))^2+(C2*Wc*Xcs)^2)
| Per API 650, Mo = | 922.6097 | ft-kips, Mo = Ai*(Wr*h+Ws*Xs+Wi*Xis)+Ac*Wc*Xcs
| Per API 650 (SRSS), Mo = | 770.1227 | ft-kips, Mo = SQRT((Ai*(Wr*h+Ws*Xs+Wi*Xis))^2+(Ac*Wc*Xcs)^2)
(Note: Mo is the overturning moment at top of foundation.)
Comments:
W
d
Note on AH1: "ASCE710E.xls" Original version ("IBC2009E.xls") written by: Alex Tomanovich, P.E. Modified by: David Taylor, P.E.
Note on C8: IBC 2012 TABLE 1604.5 Risk Category of Buildings and Other Structures Nature of Occupancy Risk Category Buildings and structures that represent a low hazard to human life in the event of failure I including, but not limited to: - Agriculture facilities. - Certain temporary facilities. - Minor storage facilities. Buildings and other structures except those listed in Occupancy Categories I, III and IV II Buildings and other structures that represent a substantial hazard to human life in the event of III failure, including but not limited to: - Buildings and other structures whose primary occupancy is public assembly with an occupant load greater that 300. - Buildings and other structures containing elementary school, secondary school or day care facilities with and occupant load greater than 250. - Buildings and other structures containing adult education facilities, such as colleges and universities, with an occupant load greater than 500. - Group I-2 occupancies with an occupant load of 50 or more resident patients but not having surgery or emergency treatment facilities. - Group I-3 occupancies. - Any other occupancy with an occupant load greater than 5,000 (a). - Power-generating stations, water treatment facilities for potable water, waste water treatment facilities and other public utility facilities not included in Occupancy Category IV. - Buildings and other structures not included in Occupancy Category IV containing sufficient quantities of toxic or explosive substances to be dangerous to the public if released. Buildings and other structures designated as essential facilities, including but not limited to: IV - Group I-2 occupancies having surgery or emergency treatment facilities. - Fire, rescue, ambulance and police stations and emergency vehicle garages. - Designated earthquake, hurricane or other emergency shelters. - Designated emergency preparedness, communications and operations centers and other other facilities required for emergency response. - Power-generating stations and other public utility facilities required as emergency backup facilities for Occupancy Category IV structures. - Structures containing highly toxic materials as defined by Section 307 where the quantity of the material exceeds the maximum allowable quantities of Table 307.1(2). - Aviation control towers, air traffic control centers and emergency aircraft hangars. - Buildings and other structures having critical national defense functions. - Water storage facilities and pump structures required to maintain water pressure for fire suppression. (a) For purposes of occupant load calculation,occupancies required by Table 1004.1.1 to use gross floor area calculations shall be permitted to use net floor areas to determine the total occupant load.
Note on C9: ASCE 7-10 TABLE 1.5-1 IMPORTANCE FACTORS Occupancy Category I I or II 1.0 III 1.25 IV 1.5
Note on C10: ASCE 7-10 TABLE 20.3-1 SITE CLASSIFICATION Soil Shear Wave Standard Penetration Soil Undrained SITE CLASS Velocity, vs, (ft/s) Resistance, N Shear Strength ,su, (psf) A. Hard Rock vs > 5000 Not Applicable Not Applicable B Rock 2500 <= vs <= 5000 Not Applicable Not Applicable C. Very Dense Soil & Soft Rock 1200 <= vs <= 2500 N > 50 su > 2000 D. Stiff Soil 600 <= vs <= 1200 15 <= N <= 50 1000 <= su <= 2000 E. Soft Clay Soil vs < 600 N < 15 su < 1000 Any profile with more than 10 feet of soil having the following characteristics: 1. Plasticity Index, PI > 20 2. Moisture Content, w >= 40% and 3. Undrained shear strength, su < 500 psf F Soils requiring site response See Section 20.3.1 analysis per Section 21.1
Note on C12: Note: Per API 650 Appendix E Section E.1, tanks located in regions where both Ss <= 0.15 and S1 <= 0.04 need not be designed for seismic forces.
Note on C13: Note: Per API 650 Appendix E Section E.1, tanks located in regions where both Ss <= 0.15 and S1 <= 0.04 need not be designed for seismic forces.
Note on C14: For tanks in Occupancy Categories I - III, the value of 'TL' is permitted to be set equal to 4 seconds for the purpose of sloshing calculation per Note d of Section 15.7.6.1 of the ASCE 7-10 Code.
Note on C18: Typical tank material densities are: steel = 490 pcf, aluminum = 165 pcf, FRP (fiberglass) = 100 to 125 pcf. Note: tank shell and bottom are assumed of same material.
Note on C20: Roof Weight (Wr) is the total weight of fixed tank roof including framing, knuckles, any permanent attachments, and 10% of the roof design snow load.
Note on C32: ASCE 7-10 TABLE 11.4-1 VALUES OF SITE COEFFICIENT, Fa, AS A FUNCTION OF SITE CLASS AND MAPPED SPECTRAL RESPONSE ACCELERATION AT SHORT PERIODS (Ss)(a) SITE MAPPED SPECTRAL RESPONSE ACCELERATION AT SHORT PERIODS CLASS Ss<=0.25g Ss=0.50g Ss=0.75g Ss=1.00g Ss>=1.25g A 0.8 0.8 0.8 0.8 0.8 B 1.0 1.0 1.0 1.0 1.0 C 1.2 1.2 1.1 1.0 1.0 D 1.6 1.4 1.2 1.1 1.0 E 2.5 1.7 1.2 0.9 0.9 F Note (b) Note (b) Note (b) Note (b) Note (b) (a) - Use straight line interpolation for intermediate values of mapped spectral acceleration at short period, Ss. (b) - Site-specific geotechnical investigation and dynamic site response analyses shall be performed to determine appropriate values. See ASCE 7-05 Section 11.4.7.
Note on C33: ASCE TABLE 11.4-2 VALUES OF SITE COEFFICIENT, Fv, AS A FUNCTION OF SITE CLASS AND MAPPED SPECTRAL RESPONSE ACCELERATION AT 1 SECOND PERIOD (S1)(a) SITE MAPPED SPECTRAL RESPONSE ACCELERATION AT 1 SECOND PERIOD CLASS S1<=0.1g S1=0.2g S1=0.3g S1=0.4g S1>=0.5g A 0.8 0.8 0.8 0.8 0.8 B 1.0 1.0 1.0 1.0 1.0 C 1.7 1.6 1.5 1.4 1.3 D 2.4 2.0 1.8 1.6 1.5 E 3.5 3.2 2.8 2.4 2.4 F Note (b) Note (b) Note (b) Note (b) Note (b) (a) - Use straight line interpolation for intermediate values of mapped spectral acceleration at 1-second period, S1. (b) - Site-specific geotechnical investigation and dynamic site response analyses shall be performed to determine appropriate values. See ASCE 7-05 Section 11.4.7.
Note on C36: 'SMS' is the maximum considered earthquake spectral response accelerations for short period.
Note on C37: 'SM1' is the maximum considered earthquake spectral response accelerations for 1-second period.
Note on C40: 'SDS' is the design spectral response acceleration at short periods.
Note on C41: 'SD1' is the design spectral response acceleration at 1-second period.
Note on C44: ASCE 7-10 TABLE 11.6-1 SEISMIC DESIGN CATEGORY BASED ON SHORT-PERIOD RESPONSE ACCELERATIONS OCCUPANCY CATEGORY VALUE OF SDS I or II III IV SDS < 0.167g A A A 0.167g <= SDS < 0.33g B B C 0.33g <= SDS < 0.50g C C D 0.50g <= SDS D D D
Note on C45: ASCE 7-10 TABLE 11.6-2 SEISMIC DESIGN CATEGORY BASED ON 1-SECOND PERIOD RESPONSE ACCELERATIONS OCCUPANCY CATEGORY VALUE OF SD1 I or II III IV SD1 < 0.067g A A A 0.067g <= SD1 < 0.133g B B C 0.133g <= SD1 < 0.20g C C D 0.20g <= SD1 D(a) D(a) D(a) Note from Section 1613.5.6: Structures classified as Occupancy Category I, II, or III that are located where the mapped spectral response acceleration at 1-second period, S1, is greater than or equal to 0.75g shall be assigned to Seismic Design Category E. Structures classified as Occupancy Category IV that are located where the mapped spectral response acceleration at 1-second period, S1, is greater than or equal to 0.75g shall be assigned to Seismic Design Category F.
Note on C46: Seismic Design Category to be used shall be the the highest (most critical) category.
Note on C49: The formula for the period of a thin-walled cantilever vessel is: T = 0.00000765*(h/d)^2*(W*1000/h*d/(t/12))^1/2 Reference: 2000 IBC Structural/Seismic Design Manual - Vol. 1: Code Application Examples (by SEAOC), pages 208 - 209.
Note on C53: The Response Modification Coefficient, "R", is determined from ASCE 7-10 Table 12.2-1.
Note on C54: The System Overstrength Factor, "Wo", is determined from ASCE 7-10 Table 12.2-1.
Note on C55: The Deflection Amplification Factor, "Cd", is determined from ASCE 7-10 Table 12.2-1.
Note on C60: 'W' = The nonbuilding structure operating weight, including the total dead load and other loads listed per ASCE 7-10 Section 12.7.2. 'W' shall also include all normal operating contents for items such as tanks, vessels, bins, hoppers, and the contents of piping. 'W' shall include snow and ice loads when these loads constitute 25% or more of 'W' or when required by the building official based on local environmental chararcteristics.
Note on C61: 'CS' is the seismic response coefficient.
Note on C65: V = Cs*W for flexible (T >= 0.06 sec.) nonbuilding structure (ASCE 7-10 Eqn. 12.8-1). V = 0.30*SDS*W*I for rigid (T < 0.06 sec.) nonbuilding structure (ASCE 7-10 Eqn. 15.4-5). 'V' is the total Seismic Base Shear, and it may be minimized by any of the following means: 1. Using a seismic-force-resisting system with a larger Response Modification Factor, 'R'. The total Seismic Base Shear, 'V', is inversely proportional to the the value of 'R'. 2. Using a lower site class if possible 3. Minimizing the weight of the structure.
Note on C78: API 650 Appendix E, 11th Edition, June 2007 Eqn. E.4.5.1-1b
Note on C83: API 650 Appendix E, 11th Edition, June 2007 Eqns. E.6.1.1-1 and E.6.1.1-2
Note on C84: API 650 Appendix E, 11th Edition, June 2007 Eqn. E.6.1.1-3

## Nonbldg. Struct.
SEISMIC BASE SHEAR | [7 empty] | CALCULATIONS: | [19 empty] | Version 2.3 Updated 8/1/16 |  | ASCE 7-10 - TABLE 15.4-1
Per IBC 2012 and ASCE 7-10 Specifications | [29 empty] | SEISMIC COEFFICIENTS FOR NONBUILDING STRUCTURES SIMILAR TO BUILDINGS
For Nonbuilding Structures Not Similar to Buildings | [6 empty] | I | ASCE 7-10 TABLE 11.4-1 - Values of Site Coeficient, 'Fa', as a Function of Site Class | [6 empty] | ASCE 7-10 - TABLE 15.4-1 | [18 empty] | STRUCTURAL SYSTEM AND HEIGHT LIMITS (ft.) (a),(e)
Job Name: |  |  |  |  | Subject: |  | II | and Mapped Spectral Response Acceleration at Short Periods (SS) | [6 empty] | Seismic Coefficients for Nonbuilding Structures Similar to Buildings | [14 empty] | NONBUILDING STRUCTURE TYPE | R | Wo | Cd | SEISMIC DESIGN CATEGORY
Job Number: |  |  |  |  | Originator: | Checker: | III | SITE CLASS | SS<=0.25g | SS=0.50g | SS=0.75g | SS=1.00g | SS>=1.25g | (Use) | [5 empty] | Structural System Height Limits | [8 empty] | Hyperlink to Access USGS Web Site: |  |  |  |  | A & B | C | D | E | F
[7 empty] | IV | A | 0.8 | 0.8 | 0.8 | 0.8 | 0.8 | 0.8 | Nonbuilding Structure Type |  | R | Wo | Cd | A & B | C | D | E | F |  |  |  |  | http://earthquake.usgs.gov/hazards/ | 1a. Steel storage racks | 4 | 2 | 3.5 | NL | NL | NL | NL | NL
Input Data: | [6 empty] | 1 | B | 1 | 1 | 1 | 1 | 1 | 1 | 01a | Steel storage racks | 4 | 2 | 3.5 | NL | NL | NL | NL | NL | [5 empty] | 2a. Special steel concentrically braced frames | 6 | 2 | 5 | NL | NL | 160 | 160 | 100
| Occupancy Category = | II | IBC 2012, Table 1604.5, page 336 |  |  |  | 1.25 | C | 1.2 | 1.2 | 1.1 | 1 | 1 | 1 | 02a | Special steel concentrically braced frames | 6 | 2 | 5 | NL | NL | 160 | 160 | 100 |  |  |  |  | Hyperlink to Access USGS Calculator Tool Download: | 2b. Ordinary steel concentrically braced frames | 3.25 | 2 | 3.25 | NL | NL | 35 (b) | 35 (b) | NP (b)
| Importance Factor, I = | 1 | ASCE 7-10 Table 1.5-2, page 5 |  |  |  | 1.5 | D | 1.6 | 1.4 | 1.2 | 1.1 | 1 | 1 | 02b | Ordinary steel concentrically braced frames | 3.25 | 2 | 3.25 | NL | NL | 35 | 35 | NP |  |  |  |  | http://earthquake.usgs.gov/designmaps/us/application.php | 2c. Ordinary steel concentrically braced frames with permitted height increase | 2.5 | 2 | 2.5 | NL | NL | 160 | 160 | 100
| Soil Site Class = | D | ASCE 7-10 Table 20.3-1, page 204 |  |  |  | A | E | 2.5 | 1.7 | 1.2 | 0.9 | 0.9 | 0.9 | 02c | Ordinary steel concentrically braced frames with permitted height increase | 2.5 | 2 | 2.5 | NL | NL | 160 | 160 | 100 | [5 empty] | 2d. Ordinary steel concentrically braced frames with unlimited height | 1.5 | 1 | 1.5 | NL | NL | NL | NL | NL
| Location Zip Code = |  | (not required) |  |  |  | B | F | Note b | Note b | Note b | Note b | Note b | Note b | 02d | Ordinary steel concentrically braced frames with unlimited height | 1.5 | 1 | 1.5 | NL | NL | NL | NL | NL | [5 empty] | 3a. Special steel moment frames | 8 | 3 | 5.5 | NL | NL | NL | NL | NL
| Spectral Accel., SS = | 2.46 | ASCE 7-10 Figures 22-1 to 22-11 |  |  |  | C | [7 empty] | 03a | Special steel moment frames | 8 | 3 | 5.5 | NL | NL | NL | NL | NL | [5 empty] | 3b. Special reinforced concrete moment frames | 8 | 3 | 5.5 | NL | NL | NL | NL | NL
| Spectral Accel., S1 = | 0.894 | ASCE 7-10 Figures 22-1 to 22-11 |  |  |  | D | ASCE 7-10 TABLE 11.4-2 - Values of Site Coeficient, 'Fv', as a Function of Site Class | [6 empty] | 03b | Special reinforced concrete moment frames | 8 | 3 | 5.5 | NL | NL | NL | NL | NL | [5 empty] | 3c. Intermediate steel moment frames | 4.5 | 3 | 4 | NL | NL | 35 (c ),(d) | NP (c ),(d) | NP (c ),(d)
| Long, Trans. Period, TL = | 8 | sec. ASCE 7 Fig's. 22-12 to 22-18 |  |  |  | E | and Mapped Spectral Response Acceleration at 1-Second Period (S1) | [6 empty] | 03c | Intermediate steel moment frames | 4.5 | 3 | 4 | NL | NL | 35 | NP | NP | [5 empty] | 3d. Intermediate steel moment frames with permitted height increase | 2.5 | 2 | 2.5 | NL | NL | 160 | 160 | 100
| Height, h = | 13 | ft. |  |  |  | F | SITE CLASS | S1<=0.1g | S1=0.2g | S1=0.3g | S1=0.4g | S1>=0.5g | (Use) | 03d | Intermediate steel moment frames with permitted height increase | 2.5 | 2 | 2.5 | NL | NL | 160 | 160 | 100 | [5 empty] | 3e. Intermediate steel moment frames with unlimited height | 1.5 | 1 | 1.5 | NL | NL | NL | NL | NL
| Total Seismic Weight, W = | 1900 | lbs., ASCE 7-10 Section 13.3.1, page 113 |  |  |  | 01a | A | 0.8 | 0.8 | 0.8 | 0.8 | 0.8 | 0.8 | 03e | Intermediate steel moment frames with unlimited height | 1.5 | 1 | 1.5 | NL | NL | NL | NL | NL | [5 empty] | 3f. Intermediate reinforced concrete moment frames | 5 | 3 | 4.5 | NL | NL | NP | NP | NP
| Actual Calc. Period, Tc = | 0 | sec. Determined from independent analysis |  |  |  | 02a | B | 1 | 1 | 1 | 1 | 1 | 1 | 03f | Intermediate reinforced concrete moment frames | 5 | 3 | 4.5 | NL | NL | NP | NP | NP | [5 empty] | 3g. Intermediate reinforced concrete moment frames with permitted height increase | 3 | 2 | 2.5 | NL | NL | 50 | 50 | 50
| Structure Type = | 17a | Signs and billboards (ASCE 7-10 Table 15.4-2) |  |  |  | 02b | C | 1.7 | 1.6 | 1.5 | 1.4 | 1.3 | 1.3 | 03g | Intermediate reinforced concrete moment frames with permitted height increase | 3 | 2 | 2.5 | NL | NL | 50 | 50 | 50 | [5 empty] | 3h. Intermediate reinforced concrete moment frames with unlimited height | 0.8 | 1 | 1 | NL | NL | NL | NL | NL
[7 empty] | 02c | D | 2.4 | 2 | 1.8 | 1.6 | 1.5 | 1.5 | 03h | Intermediate reinforced concrete moment frames with unlimited height | 0.8 | 1 | 1 | NL | NL | NL | NL | NL | [5 empty] | 3i. Ordinary moment frames of steel | 3.5 | 3 | 3 | NL | NL | NP (c ),(d) | NP (c ),(d) | NP (c ),(d)
Results: | [6 empty] | 02d | E | 3.5 | 3.2 | 2.8 | 2.4 | 2.4 | 2.4 | 03i | Ordinary moment frames of steel | 3.5 | 3 | 3 | NL | NL | NP | NP | NP | [5 empty] | 3j. Ordinary moment frames of steel with permitted height increase | 2.5 | 2 | 2.5 | NL | NL | 100 | 100 | NP (c ),(d)
[7 empty] | 03a | F | Note b | Note b | Note b | Note b | Note b | Note b | 03j | Ordinary moment frames of steel with permitted height increase | 2.5 | 2 | 2.5 | NL | NL | 100 | 100 | NP | [5 empty] | 3k. Ordinary moment frames of steel with unlimited height | 1 | 1 | 1 | NL | NL | NL | NL | NL
Site Coefficients: | [6 empty] | 03b | [7 empty] | 03k | Ordinary moment frames of steel with unlimited height | 1 | 1 | 1 | NL | NL | NL | NL | NL | [5 empty] | 3l. Ordinary reinforced concrete moment frames | 3 | 3 | 2.5 | NL | NP | NP | NP | NP
| Fa = | 1 | ASCE 7-10 Table 11.4-1, page 66 |  |  |  | 03c | Risk Category = | II | IBC 2012, Table 1604.5, page 336 |  |  |  |  | 03l | Ordinary reinforced concrete moment frames | 3 | 3 | 2.5 | NL | NP | NP | NP | NP | [5 empty] | 3m. Ordinary reinforced concrete moment frames with permitted height increase | 0.8 | 1 | 1 | NL | NL | 50 | 50 | 50
| Fv = | 1.5 | ASCE Table 11.4-2, page 66 |  |  |  | 03d | [7 empty] | 03m | Ordinary reinforced concrete moment frames with permitted height increase | 0.8 | 1 | 1 | NL | NL | 50 | 50 | 50
[7 empty] | 03e | ASCE 7-10 TABLE 11.6-1 - Seismic Design Category | [6 empty] | ASCE 7-10 - TABLE 15.4-2 | [14 empty] | Comments:
Maximum Spectral Response Accelerations for Short and 1-Second Periods: | [6 empty] | 03f |  | Occupancy Category | [5 empty] | Seismic Coefficients for Nonbuilding Structures Not Similar to Buildings | [14 empty] | (a) NL = No limit and NP = Not permitted. Height shall be measured from the base.
| SMS = | 2.46 | SMS = Fa*SS, ASCE Eqn. 11.4-1, page 65 |  |  |  | 03g | Value of SDS | I or II | III | IV | [8 empty] | Structural System Height Limits | [9 empty] | (b) Steel ordinary braced frames are permitted in pipe racks up to 65 ft. (20m).
| SM1 = | 1.341 | SM1 = Fv*S1, ASCE Eqn. 11.4-2, page 65 |  |  |  | 03h | SDS<0.167g | A | A | A |  |  |  | Nonbuilding Structure Type |  | R | Wo | Cd | A & B | C | D | E | F | [5 empty] | (c ) Steel ordinary moment frames and intermediate moment frames are permitted in pipe racks up to a height of 65 ft. (20m) where the moment joints of field connections are constructed of bolted end plates.
[7 empty] | 03i | 0.167g<=SDS<0.33g | B | B | C |  |  |  | 04a | Elevated tanks, vessels, bins or hoppers on symmetrically braced legs (not similar to buildings) | 3 | 2 | 2.5 | NL | NL | 160 | 100 | 100 | [5 empty] | (d) Steel ordinary moment frames and intermediate moment frames are permitted in pipe racks up to a height of 35 ft. (11m).
Design Spectral Response Accelerations for Short and 1-Second Periods : | [6 empty] | 03j | 0.33g<=SDS<0.50g | C | C | D |  |  |  | 04b | Elevated tanks, vessels, bins or hoppers on unbraced legs or asymmetrically braced legs (not similar to buildings) | 2 | 2 | 2.5 | NL | NL | 100 | 60 | 60 | [5 empty] | (e) For the purpose of height limit determination, the height of the structure shall be taken as the height to the top of the structural frame making up the primary seismic-force resisting system.
| SDS = | 1.64 | SDS = 2*SMS/3, ASCE 7-10 Eqn. 11.4-3, page 65 |  |  |  | 03k | SDS>=0.50g | D | D | D | Counter |  |  | 04c | Elevated tanks, vessels, bins or hoppers single pedestal or skirt supported - welded steel | 2 | 2 | 2 | NL | NL | NL | NL | NL
| SD1 = | 0.894 | SD1 = 2*SM1/3, ASCE Eqn. 11.4-4, page 65 |  |  |  | 03l | (Use) | E |  |  | 5 |  |  | 04d | Elevated tanks, vessels, bins or hoppers single pedestal or skirt supported - welded steel with special detailing | 3 | 2 | 2 | NL | NL | NL | NL | NL | [5 empty] | ASCE 7-10 - TABLE 15.4-2
[7 empty] | 03m | [7 empty] | 04e | Elevated tanks, vessels, bins or hoppers single pedestal or skirt supported - prestressed or reinforced concrete | 2 | 2 | 2 | NL | NL | NL | NL | NL | [5 empty] | SEISMIC COEFFICIENTS FOR NONBUILDING STRUCTURES NOT SIMILAR TO BUILDINGS
Seismic Design Category: | [6 empty] | 04a | ASCE 7-10 TABLE 11.6-2 - Seismic Design Category | [6 empty] | 04f | Elevated tanks, vessels, bins or hoppers single pedestal or skirt supported - prestressed or reinforced concrete with special detailing | 3 | 2 | 2 | NL | NL | NL | NL | NL | [9 empty] | STRUCTURAL SYSTEM AND HEIGHT LIMITS (ft.) (a),(d)
| Category(for SDS) = | E | ASCE 7-10 Table 11.6-1, page 67 |  |  |  | 04b |  | Occupancy Category | [5 empty] | 05a | Horizontal, saddle supported welded steel vessels | 3 | 2 | 2.5 | NL | NL | NL | NL | NL | [5 empty] | NONBUILDING STRUCTURE TYPE | R | Wo | Cd | SEISMIC DESIGN CATEGORY
| Category(for SD1) = | E | ASCE 7-10 Table 11.6-2, page 67 |  |  |  | 04c | Value of SD1 | I or II | III | IV |  |  |  | 06a | Tanks or vessels supported on towers of special steel concentrically braced frames | 6 | 2 | 5 | NL | NL | 160 | 160 | 100 | [9 empty] | A & B | C | D | E | F
| Use Category = | E | Most critical of either category case above controls |  |  |  | 04d | SD1<0.067g | A | A | A |  |  |  | 06b | Tanks or vessels supported on towers of ordinary steel concentrically braced frames | 3.25 | 2 | 3.25 | NL | NL | 35 | 35 | NP | [5 empty] | 4a. Elevated tanks, vessels, bins or hoppers on symmetrically braced legs (not similar to buildings) | 3 | 2 (b) | 2.5 | NL | NL | 160 | 100 | 100
[7 empty] | 04e | 0.067g<=SD1<0.133g | B | B | C |  |  |  | 06c | Tanks or vessels supported on towers of ordinary steel concentrically braced frames with permitted height increase | 2.5 | 2 | 2.5 | NL | NL | 160 | 160 | 100 | [5 empty] | 4b. Elevated tanks, vessels, bins or hoppers on unbraced legs or asymmetrically braced legs (not similar to buildings) | 2 | 2 (b) | 2.5 | NL | NL | 100 | 60 | 60
Fundamental Period: | [6 empty] | 04f | 0.133g<=SD1<0.20g | C | C | D |  |  |  | 06d | Tanks or vessels supported on towers of ordinary steel concentrically braced frames with unlimited height | 1.5 | 1 | 1.5 | NL | NL | NL | NL | NL | [5 empty] | 4c. Elevated tanks, vessels, bins or hoppers single pedestal or skirt supported - welded steel | 2 | 2 (b) | 2 | NL | NL | NL | NL | NL
| Period Coefficient, CT = | 0.02 | ASCE 7-10 Table 12.8-2, page 90 |  |  |  | 05a | SD1>=0.20g | D | D | D | Counter |  |  | 06e | Tanks or vessels supported on towers of special steel moment frames | 8 | 3 | 5.5 | NL | NL | NL | NL | NL | [5 empty] | 4d. Elevated tanks, vessels, bins or hoppers single pedestal or skirt supported - welded steel with special detailing | 3 | 2 (b) | 2 | NL | NL | NL | NL | NL
| Period Exponent, x = | 0.75 | ASCE 7-10 Table 12.8-2, page 90 |  |  |  | 06a | (Use) | E |  |  | 5 |  |  | 06f | Tanks or vessels supported on towers of special reinforced concrete moment frames | 8 | 3 | 5.5 | NL | NL | NL | NL | NL | [5 empty] | 4e. Elevated tanks, vessels, bins or hoppers single pedestal or skirt supported - prestressed or reinforced concrete | 2 | 2 (b) | 2 | NL | NL | NL | NL | NL
| Approx. Period, Ta = | 0.13693 | sec., Ta = CT*hn^(x), ASCE 7-10 Section 12.8.2.1, Eqn. 12.8-7 |  |  |  | 06b |  |  |  | Max Counter: | 5 |  |  | 06g | Tanks or vessels supported on towers of intermediate steel moment frames | 4.5 | 3 | 4 | NL | NL | 35 | NP | NP | [5 empty] | 4f. Elevated tanks, vessels, bins or hoppers single pedestal or skirt supported - prestressed or reinf. concrete with special detailing | 3 | 2 (b) | 2 | NL | NL | NL | NL | NL
| Upper Limit Coef., Cu = | 1.4 | ASCE 7-10 Table 12.8-1, page 90 |  |  |  | 06c |  |  |  | Use Category: | E |  |  | 06h | Tanks or vessels supported on towers of intermediate steel moment frames with permitted height increase | 2.5 | 2 | 2.5 | NL | NL | 160 | 160 | 100 | [5 empty] | 5a. Horizontal, saddle supported welded steel vessels | 3 | 2 | 2.5 | NL | NL | NL | NL | NL
| Period max., T(max) = | 0.1917 | sec., T(max) = Cu*Ta, ASCE 7-10 Section 12.8.2, page 90 |  |  |  | 06d | [7 empty] | 06i | Tanks or vessels supported on towers of intermediate steel moment frames with unlimited height | 1.5 | 1 | 1.5 | NL | NL | NL | NL | NL | [5 empty] | 6a. Tanks or vessels supported on towers of special steel concentrically braced frames | 6 | 2 | 5 | NL | NL | 160 | 160 | 100
| Fundamental Period, T = | 0.13693 |  |  |  |  | 06e | [7 empty] | 06j | Tanks or vessels supported on towers of intermediate reinforced concrete moment frames | 5 | 3 | 4.5 | NL | NL | NP | NP | NP | [5 empty] | 6b. Tanks or vessels supported on towers of ordinary steel concentrically braced frames | 3.25 | 2 | 3.25 | NL | NL | 35 | 35 | NP
| Rigid or Flexible? | Flexible | Criteria: If T < 0.06, then Rigid, else if T >= 0.06, then Flexible |  |  |  | 06f | ASCE 7-10 TABLE 12.8-1 | [6 empty] | 06k | Tanks or vessels supported on towers of intermediate reinforced concrete moment frames with permitted height increase | 3 | 2 | 2.5 | NL | NL | 50 | 50 | 50 | [5 empty] | 6c. Tanks or vessels supported on towers of ordinary steel concentrically braced frames with permitted height increase | 2.5 | 2 | 2.5 | NL | NL | 160 | 160 | 100
[7 empty] | 06g | Coefficient for Upper Limit on Calculated Period | [6 empty] | 06l | Tanks or vessels supported on towers of intermediate reinforced concrete moment frames with unlimited height | 0.8 | 1 | 1 | NL | NL | NL | NL | NL | [5 empty] | 6d. Tanks or vessels supported on towers of ordinary steel concentrically braced frames with unlimited height | 1.5 | 1 | 1.5 | NL | NL | NL | NL | NL
Seismic Design Coefficients and Factors: | [6 empty] | 06h | Design Spectral Response |  |  | Coefficient |  |  |  | 06m | Tanks or vessels supported on towers of ordinary moment frames of steel | 3.5 | 3 | 3 | NL | NL | NP | NP | NP | [5 empty] | 6e. Tanks or vessels supported on towers of special steel moment frames | 8 | 3 | 5.5 | NL | NL | NL | NL | NL
| Response Mod. Coef., R = | 3.5 | ASCE 7-10 Table 15.4-2, page 142 & 143 |  |  |  | 06i | Acceleration at 1 second period. SD1 |  |  | Cu |  |  |  | 06n | Tanks or vessels supported on towers of ordinary moment frames of steel with permitted height increase | 2.5 | 2 | 2.5 | NL | NL | 100 | 100 | NP | [5 empty] | 6f. Tanks or vessels supported on towers of special reinforced concrete moment frames | 8 | 3 | 5.5 | NL | NL | NL | NL | NL
| Overstrength Factor, Wo = | 1.75 | ASCE 7-10 Table 15.4-2, page 142 & 143 |  |  |  | 06j | >= 0.4 |  |  | 1.4 |  |  |  | 06o | Tanks or vessels supported on towers of ordinary moment frames of steel with unlimited height | 1 | 1 | 1 | NL | NL | NL | NL | NL | [5 empty] | 6g. Tanks or vessels supported on towers of intermediate steel moment frames | 4.5 | 3 | 4 | NL | NL | 35 | NP | NP
| Defl. Amplif. Factor, Cd = | 3 | ASCE 7-10 Table 15.4-2, page 142 & 143 |  |  |  | 06k | 0.3 |  |  | 1.4 |  |  |  | 06p | Tanks or vessels supported on towers of ordinary reinforced concrete moment frames | 3 | 3 | 2.5 | NL | NP | NP | NP | NP | [5 empty] | 6h. Tanks or vessels supported on towers of intermediate steel moment frames with permitted height increase | 2.5 | 2 | 2.5 | NL | NL | 160 | 160 | 100
| CS = | 0.46857 | CS = SDS/(R/I), ASCE 7-10 Section 12.8.1.1, Eqn. 12.8-2 |  |  |  | 06l | 0.2 |  |  | 1.5 |  |  |  | 06q | Tanks or vessels supported on towers of ordinary reinforced concrete moment frames with permitted height increase | 0.8 | 1 | 1 | NL | NL | 50 | 50 | 50 | [5 empty] | 6i. Tanks or vessels supported on towers of intermediate steel moment frames with unlimited height | 1.5 | 1 | 1.5 | NL | NL | NL | NL | NL
| CS(max) = | 1.8654 | For T<=TL, CS(max) = SD1/(T*(R/I)), ASCE 7-10 Eqn. 12.8-3 |  |  |  | 06m | 0.15 |  |  | 1.6 |  |  |  | 07a | Flat bottom, ground supported tanks - steel or fiber-reinforced - mechanically anchored | 3 | 2 | 2.5 | NL | NL | NL | NL | NL | [5 empty] | 6j. Tanks or vessels supported on towers of intermediate reinforced concrete moment frames | 5 | 3 | 4.5 | NL | NL | NP | NP | NP
| CS(min) = | 0.20434 | CS(min) = 0.8*S1/(R/I), ASCE 7-10 Eqn. 15.4-2 |  |  |  | 06n | <=0.1 |  |  | 1.7 |  |  |  | 07b | Flat bottom, ground supported tanks - steel or fiber-reinforced - self-anchored | 2.5 | 2 | 2 | NL | NL | NL | NL | NL | [5 empty] | 6k. Tanks or vessels supported on towers of intermediate reinforced concrete moment frames with permitted height increase | 3 | 2 | 2.5 | NL | NL | 50 | 50 | 50
| Use: CS = | 0.46857 | CS(min) <= CS <= CS(max) |  |  |  | 06o | [7 empty] | 07c | Flat bottom, ground supported tanks - reinforced or prestressed concrete - reinforced nonsliding base | 2 | 2 | 2 | NL | NL | NL | NL | NL | [5 empty] | 6l. Tanks or vessels supported on towers of intermediate reinforced concrete moment frames with unlimited height | 0.8 | 1 | 1 | NL | NL | NL | NL | NL
[7 empty] | 06p |  |  | Use: Cu = | 1.4 |  |  |  | 07d | Flat bottom, ground supported tanks - reinforced or prestressed concrete - anchored flexible base | 3.25 | 2 | 2 | NL | NL | NL | NL | NL | [5 empty] | 6m. Tanks or vessels supported on towers of ordinary moment frames of steel | 3.5 | 3 | 3 | NL | NL | NP | NP | NP
Seismic Base Shear: | [6 empty] | 06q | [7 empty] | 07e | Flat bottom, ground supported tanks - reinforced or prestressed concrete - unanchored and unconstrained flexible base | 1.5 | 1.5 | 1.5 | NL | NL | NL | NL | NL | [5 empty] | 6n. Tanks or vessels supported on towers of ordinary moment frames of steel with permitted height increase | 2.5 | 2 | 2.5 | NL | NL | 100 | 100 | NP
| V = | 890.2857 | lbs | for Flexible: V = CS*W, ASCE 7-10 Eqn. 12.8-1 |  |  | 07a | [7 empty] | 07f | Flat bottom, ground supported tanks - all other | 1.5 | 1.5 | 1.5 | NL | NL | NL | NL | NL | [5 empty] | 6o. Tanks or vessels supported on towers of ordinary moment frames of steel with unlimited height | 1 | 1 | 1 | NL | NL | NL | NL | NL
[7 empty] | 07b | [7 empty] | 08a | Cast-in-place concrete silos, stacks, and chimneys having walls continuous to the foundation | 3 | 1.75 | 3 | NL | NL | NL | NL | NL | [5 empty] | 6p. Tanks or vessels supported on towers of ordinary reinforced concrete moment frames | 3 | 3 | 2.5 | NL | NP | NP | NP | NP
[7 empty] | 07c | [7 empty] | 09a | All other reinforced masonry structures not similar to buildings | 3 | 2 | 2.5 | NL | NL | NL | 50 | 50 | [5 empty] | 6q. Tanks or vessels supported on towers of ordinary reinforced concrete moment frames with permitted height increase | 0.8 | 1 | 1 | NL | NL | 50 | 50 | 50
[7 empty] | 07d | [7 empty] | 10a | All other nonreinforced masonry structures not similar to buildings | 1.25 | 2 | 1.5 | NL | NL | 50 | 50 | 50 | [5 empty] | 7a. Flat bottom, ground supported tanks - steel or fiber-reinforced - mechanically anchored | 3 | 2 (b) | 2.5 | NL | NL | NL | NL | NL
[7 empty] | 07e | [7 empty] | 11a | All other steel and reinf. concrete distributed mass cantilever structures not covered herein including stacks, chimneys, silos, etc. | 3 | 2 | 2.5 | NL | NL | NL | NL | NL | [5 empty] | 7b. Flat bottom, ground supported tanks - steel or fiber-reinforced - self-anchored | 2.5 | 2 (b) | 2 | NL | NL | NL | NL | NL
[7 empty] | 07f | [7 empty] | 12a | Trussed towers (freestanding or guyed), guyed stacks and chimneys | 3 | 2 | 2.5 | NL | NL | NL | NL | NL | [5 empty] | 7c. Flat bottom, ground supported tanks - reinforced or prestressed concrete - reinforced nonsliding base | 2 | 2 (b) | 2 | NL | NL | NL | NL | NL
[7 empty] | 08a | [7 empty] | 13a | Cooling towers of concrete or steel | 3.5 | 1.75 | 3 | NL | NL | NL | NL | NL | [5 empty] | 7d. Flat bottom, ground supported tanks - reinforced or prestressed concrete - anchored flexible base | 3.25 | 2 (b) | 2 | NL | NL | NL | NL | NL
[7 empty] | 09a | [7 empty] | 13b | Cooling towers of wood frames | 3.5 | 3 | 3 | NL | NL | NL | 50 | 50 | [5 empty] | 7e. Flat bottom, ground supported tanks - reinforced or prestressed concrete - unanchored and unconstrained flexible base | 1.5 | 1.5 (b) | 1.5 | NL | NL | NL | NL | NL
[7 empty] | 10a | [7 empty] | 14a | Steel truss telecommunication towers | 3 | 1.5 | 3 | NL | NL | NL | NL | NL | [5 empty] | 7f. Flat bottom, ground supported tanks - all other | 1.5 | 1.5 (b) | 1.5 | NL | NL | NL | NL | NL
[7 empty] | 11a | [7 empty] | 14b | Steel pole telecommunication towers | 1.5 | 1.5 | 1.5 | NL | NL | NL | NL | NL | [5 empty] | 8a. Cast-in-place concrete silos, stacks, and chimneys having walls continuous to the foundation | 3 | 1.75 | 3 | NL | NL | NL | NL | NL
[7 empty] | 12a | [7 empty] | 14c | Wood pole telecommunication towers | 1.5 | 1.5 | 1.5 | NL | NL | NL | NL | NL | [5 empty] | 9a. All other reinforced masonry structures not similar to buildings | 3 | 2 | 2.5 | NL | NL | NL | 50 | 50
[7 empty] | 13a | [7 empty] | 14d | Concrete pole telecommunication towers | 1.5 | 1.5 | 1.5 | NL | NL | NL | NL | NL | [5 empty] | 10a. All other nonreinforced masonry structures not similar to buildings | 1.25 | 2 | 1.5 | NL | NL | 50 | 50 | 50
[7 empty] | 13b | [7 empty] | 14e | Steel frame telecommunication towers | 3 | 1.5 | 1.5 | NL | NL | NL | NL | NL | [5 empty] | 11a. All other steel and reinf. concrete distributed mass cantilever structures not covered herein including stacks, chimneys, silos, etc. | 3 | 2 | 2.5 | NL | NL | NL | NL | NL
[7 empty] | 14a | [7 empty] | 14f | Wood frame telecommunication towers | 1.5 | 1.5 | 1.5 | NL | NL | NL | NL | NL | [5 empty] | 12a. Trussed towers (freestanding or guyed), guyed stacks and chimneys | 3 | 2 | 2.5 | NL | NL | NL | NL | NL
[7 empty] | 14b | [7 empty] | 14g | Concrete frame telecommunication towers | 2 | 1.5 | 1.5 | NL | NL | NL | NL | NL | [5 empty] | 13a. Cooling towers of concrete or steel | 3.5 | 1.75 | 3 | NL | NL | NL | NL | NL
[7 empty] | 14c | [7 empty] | 15a | Amusement structures and monuments | 2 | 2 | 2 | NL | NL | NL | NL | NL | [5 empty] | 13b. Cooling towers of wood frames | 3.5 | 3 | 3 | NL | NL | NL | 50 | 50
[7 empty] | 14d | [7 empty] | 16a | Inverted pendulum-type structures (except elevated tanks, vessels, bins, and hoppers) | 2 | 2 | 2 | NL | NL | NL | NL | NL | [5 empty] | 14a. Steel truss telecommunication towers | 3 | 1.5 | 3 | NL | NL | NL | NL | NL
[7 empty] | 14e | [7 empty] | 17a | Signs and billboards | 3.5 | 1.75 | 3 | NL | NL | NL | NL | NL | [5 empty] | 14b. Steel pole telecommunication towers | 1.5 | 1.5 | 1.5 | NL | NL | NL | NL | NL
[7 empty] | 14f | [7 empty] | 18a | All other self-supporting structures, tanks or vessels | 1.25 | 2 | 2.5 | NL | 50 | 50 | 50 | 50 | [5 empty] | 14c. Wood pole telecommunication towers | 1.5 | 1.5 | 1.5 | NL | NL | NL | NL | NL
[7 empty] | 14g | [22 empty] | 14d. Concrete pole telecommunication towers | 1.5 | 1.5 | 1.5 | NL | NL | NL | NL | NL
[7 empty] | 15a | [12 empty] | Structural System Height Limits | [9 empty] | 14e. Steel frame telecommunication towers | 3 | 1.5 | 1.5 | NL | NL | NL | NL | NL
[7 empty] | 16a | [7 empty] | Nonbuilding Structure Type |  | R | Wo | Cd | A or B | C | D | E | F | Category | h (ft.) | Check? |  |  | 14f. Wood frame telecommunication towers | 1.5 | 1.5 | 1.5 | NL | NL | NL | NL | NL
[7 empty] | 17a | [7 empty] | 17a | Signs and billboards | 3.5 | 1.75 | 3 | NL | NL | NL | NL | NL | E | 13 |  |  |  | 14g. Concrete frame telecommunication towers | 2 | 1.5 | 1.5 | NL | NL | NL | NL | NL
[7 empty] | 18a | [12 empty] | N.A. | N.A. | N.A. | O.K. | O.K. |  |  | O.K. |  |  | 15a. Amusement structures and monuments | 2 | 2 | 2 | NL | NL | NL | NL | NL
[30 empty] | 16a. Inverted pendulum-type structures (except elevated tanks, vessels, bins, and hoppers) | 2 | 2 | 2 | NL | NL | NL | NL | NL
[30 empty] | 17a. Signs and billboards | 3.5 | 1.75 | 3 | NL | NL | NL | NL | NL
[30 empty] | 18a. All other self-supporting structures, tanks or vessels | 1.25 | 2 | 2.5 | NL | 50 | 50 | 50 | 50
Comments:
(a) NL = No limit and NP = Not permitted. Height shall be measured from the base.
(b) See Section 15.7.3a for the application of the overstrength factors, Wo, for tanks and vessels.
(c ) If a section is not indicated in the Detailing Requirements column, no specific detailing requirements apply.
(d) For the purpose of height limit determination, the height of the structure shall be taken as the height to the top of the structural frame making up the primary seismic-force resisting system.
Note on AG1: "ASCE710E.xls" Original version ("IBC2009E.xls") written by: Alex Tomanovich, P.E. Modified by: David Taylor, P.E.
Note on C8: IBC 2012 TABLE 1604.5 Risk Category of Buildings and Other Structures Nature of Occupancy Risk Category Buildings and structures that represent a low hazard to human life in the event of failure I including, but not limited to: - Agriculture facilities. - Certain temporary facilities. - Minor storage facilities. Buildings and other structures except those listed in Occupancy Categories I, III and IV II Buildings and other structures that represent a substantial hazard to human life in the event of III failure, including but not limited to: - Buildings and other structures whose primary occupancy is public assembly with an occupant load greater that 300. - Buildings and other structures containing elementary school, secondary school or day care facilities with and occupant load greater than 250. - Buildings and other structures containing adult education facilities, such as colleges and universities, with an occupant load greater than 500. - Group I-2 occupancies with an occupant load of 50 or more resident patients but not having surgery or emergency treatment facilities. - Group I-3 occupancies. - Any other occupancy with an occupant load greater than 5,000 (a). - Power-generating stations, water treatment facilities for potable water, waste water treatment facilities and other public utility facilities not included in Occupancy Category IV. - Buildings and other structures not included in Occupancy Category IV containing sufficient quantities of toxic or explosive substances to be dangerous to the public if released. Buildings and other structures designated as essential facilities, including but not limited to: IV - Group I-2 occupancies having surgery or emergency treatment facilities. - Fire, rescue, ambulance and police stations and emergency vehicle garages. - Designated earthquake, hurricane or other emergency shelters. - Designated emergency preparedness, communications and operations centers and other other facilities required for emergency response. - Power-generating stations and other public utility facilities required as emergency backup facilities for Occupancy Category IV structures. - Structures containing highly toxic materials as defined by Section 307 where the quantity of the material exceeds the maximum allowable quantities of Table 307.1(2). - Aviation control towers, air traffic control centers and emergency aircraft hangars. - Buildings and other structures having critical national defense functions. - Water storage facilities and pump structures required to maintain water pressure for fire suppression. (a) For purposes of occupant load calculation,occupancies required by Table 1004.1.1 to use gross floor area calculations shall be permitted to use net floor areas to determine the total occupant load.
Note on C9: ASCE 7-10 TABLE 1.5-1 IMPORTANCE FACTORS Occupancy Category I I or II 1.0 III 1.25 IV 1.5
Note on C10: ASCE 7-10 TABLE 20.3-1 SITE CLASSIFICATION Soil Shear Wave Standard Penetration Soil Undrained SITE CLASS Velocity, vs, (ft/s) Resistance, N Shear Strength ,su, (psf) A. Hard Rock vs > 5000 Not Applicable Not Applicable B Rock 2500 <= vs <= 5000 Not Applicable Not Applicable C. Very Dense Soil & Soft Rock 1200 <= vs <= 2500 N > 50 su > 2000 D. Stiff Soil 600 <= vs <= 1200 15 <= N <= 50 1000 <= su <= 2000 E. Soft Clay Soil vs < 600 N < 15 su < 1000 Any profile with more than 10 feet of soil having the following characteristics: 1. Plasticity Index, PI > 20 2. Moisture Content, w >= 40% and 3. Undrained shear strength, su < 500 psf F Soils requiring site response See Section 20.3.1 analysis per Section 21.1
Note on C16: 'W' = The nonbuilding structure operating weight, including the total dead load and other loads listed per ASCE 7-05 Section 12.7.2. 'W' shall also include all normal operating contents for items such as tanks, vessels, bins, hoppers, and the contents of piping. 'W' shall include snow and ice loads when these loads constitute 25% or more of 'W' or when required by the building official based on local environmental chararcteristics.

## Arch. Components
SEISMIC FORCE FOR COMPONENTS | [7 empty] | CALCULATIONS: | [10 empty] | Version 2.3 Updated 8/1/16 |  | ASCE 7-10 - TABLE 13.5-1
Per IBC 2012 and ASCE 7-10 Specifications | [20 empty] | COEFFICIENTS FOR ARCHITECTURAL COMPONENTS
For Architectural Components | [6 empty] | I | IBC 2012 Table 1613.3.3(1) - Values of Site Coeficient, 'Fa', as a Function of Site Class | [6 empty] | ASCE 7-10 - TABLE 13.5-1 | [5 empty] | ARCHITECTURAL COMPONENT OR ELEMENT |  | ap (a) | Rp (b)
Job Name: | CUSA Sacramento |  |  | Subject: | Single Screen Frame |  | II | and Mapped Spectral Response Acceleration at Short Periods (SS) | [6 empty] | Seismic Coefficients for Architectural Components | [5 empty] | 1. Interior Nonstructural Walls and Partitions (b):
Job Number: | 16423 |  |  | Originator: | DRT | Checker: | III | SITE CLASS | SS<=0.25g | SS=0.50g | SS=0.75g | SS=1.00g | SS>=1.25g | (Use) | Architectural Component or Element |  | ap | Rp |  | Hyperlink to Access USGS Web Site: |  | a. Plain (unreinforced) masonry walls | 1 | 1.5
[7 empty] | IV | A | 0.8 | 0.8 | 0.8 | 0.8 | 0.8 | 0.8 | 1a | Interior nonstructural walls and partitions - plain (unreinforced) masonry walls | 1 | 1.5 |  | http://earthquake.usgs.gov/hazards/ |  | b. Other walls and partitions | 1 | 2.5
Input Data: | [6 empty] | 1 | B | 1 | 1 | 1 | 1 | 1 | 1 | 1b | Interior nonstructural walls and partitions - all other walls and partitions | 1 | 2.5 |  |  | 2. Cantilever Elements (Unbraced or Braced Below Center of Mass):
| Risk Category = | III | IBC 2012, Table 1604.5 |  |  |  | 1.25 | C | 1.2 | 1.2 | 1.1 | 1 | 1 | 1.1544 | 2a | Cantilever elements (unbraced or braced below center of mass) - parapets and cantilever interior nonstructural walls | 2.5 | 2.5 |  | Hyperlink to Access USGS Calculator Tool Download: |  | a. Parapets and cantilever interior nonstructural walls | 2.5 | 2.5
| Soil Site Class = | D | IBC 2012 Table 1613.5.2 |  |  |  | 1.5 | D | 1.6 | 1.4 | 1.2 | 1.1 | 1 | 1.3088 | 2b | Cantilever elements (unbraced or braced below center of mass) - chimneys and stacks where laterally braced or supported | 2.5 | 2.5 |  | http://earthquake.usgs.gov/designmaps/us/application.php |  | b. Chimneys and stacks when lat. braced or supported | 2.5 | 2.5
| Location Zip Code = |  | (not required) |  |  |  | A | E | 2.5 | 1.7 | 1.2 | 0.9 | 0.9 | 1.472 | 3a | Cantilever elements (braced to structural frame above center of mass) - parapets | 1 | 2.5 |  |  | 3. Cantilever Elements (Unbraced or Braced Above Center of Mass):
| Spectral Accel., SS = | 0.614 | ASCE 7-10 Figures 22-1 to 22-6 |  |  |  | B | F | Note b | Note b | Note b | Note b | Note b | Note b | 3b | Cantilever elements (braced to structural frame above center of mass) - chimneys and stacks | 1 | 2.5 |  |  |  | a. Parapets | 1 | 2.5
| Spectral Accel., S1 = | 0.278 | ASCE 7-10 Figures 22-2 to 22-6 |  |  |  | C | [7 empty] | 3c | Cantilever elements (braced to structural frame above center of mass) - exterior nonstructural walls | 1 | 2.5 |  |  |  | b. Chimneys and stacks | 1 | 2.5
| Average Roof Height, h = | 40 | ft. |  |  |  | D | IBC 2012 Table 1613.3.3(2) - Values of Site Coeficient, 'Fv', as a Function of Site Class | [6 empty] | 4a | Exterior nonstructural wall elements and connections - wall element | 1 | 2.5 |  |  |  | c. Exterior nonstructural walls (b) | 1.0 (b) | 2.5
| Height of attachment, z = | 20 | ft. |  |  |  | E | and Mapped Spectral Response Acceleration at 1-Second Period (S1) | [6 empty] | 4b | Exterior nonstructural wall elements and connections - body of wall panel connections | 1 | 2.5 |  |  | 4. Exterior Nonstructural Wall Elements and Connections (b):
| Importance Factor, Ip = | 1 | ASCE 7-10 Section 13.1.3, page 113 |  |  |  | F | SITE CLASS | S1<=0.1g | S1=0.2g | S1=0.3g | S1=0.4g | S1>=0.5g | (Use) | 4c | Exterior nonstructural wall elements and connections - fasteners of the connecting system | 1.25 | 1 |  |  |  | a. Wall element | 1 | 2.5
| Component Weight, Wp = | 300 | lbs., ASCE 7-10 Section 13.3.1, page 113 |  |  |  | 1 | A | 0.8 | 0.8 | 0.8 | 0.8 | 0.8 | 0.8 | 5a | Veneer - limited deformability elements and attachments | 1 | 2.5 |  |  |  | b. Body of wall panel connections | 1 | 2.5
| Component Type = | 14b | Other flexible components - limited deformability elements and attachments (ASCE 7-10 Table 13.5-1) |  |  |  | 1.5 | B | 1 | 1 | 1 | 1 | 1 | 1 | 5b | Veneer - low deformability elements and attachments | 1 | 1.5 |  |  |  | c. Fasteners of the connecting system | 1.25 | 1
[7 empty] | 1a | C | 1.7 | 1.6 | 1.5 | 1.4 | 1.3 | 1.522 | 6a | Penthouses (except when framed by an extension of building frame) | 2.5 | 3.5 |  |  | 5. Veneer:
Results: | [6 empty] | 1b | D | 2.4 | 2 | 1.8 | 1.6 | 1.5 | 1.844 | 7a | Ceilings - all | 1 | 2.5 |  |  |  | a. Limited deformability elements and attachments | 1 | 2.5
[7 empty] | 2a | E | 3.5 | 3.2 | 2.8 | 2.4 | 2.4 | 2.888 | 8a | Cabinets - Permanent floor-supported storage cabinets over 6 ft tall, including contents | 1 | 2.5 |  |  |  | b. Low deformability elements and attachments | 1 | 1.5
Site Coefficients: | [6 empty] | 2b | F | Note b | Note b | Note b | Note b | Note b | Note b | 8b | Cabinets - Permanent floor-supported library shelving, book stacks and bookshelves over 6 ft tall, including contents | 1 | 2.5 |  |  | 6. Penthouses (Except when Framed by Extension of Building Frame) |  | 2.5 | 3.5
| Fa = | 1.3088 | IBC 2012 Table 1613.3.3(1) |  |  |  | 3a | [7 empty] | 9a | Laboratory Equipment | 1 | 2.5 |  |  | 7. Ceilings (All) |  | 1 | 2.5
| Fv = | 1.844 | IBC 2012 Table 1613.3.3(2) |  |  |  | 3b | Risk Category = | III | IBC 2012, Table 1604.5 |  |  |  |  | 10a | Access floors - special access floors (designed per Section 13.5.7.2) | 1 | 2.5 |  |  | 8. Cabinets:
[7 empty] | 3c | [7 empty] | 10b | Access floors - all other | 1 | 1.5 |  |  |  | a. Storage cabinets and laboratory equipment | 1 | 2.5
Maximum Spectral Response Accelerations for Short and 1-Second Periods: | [6 empty] | 4a | IBC 2012 Table 1613.3.5(1) - Seismic Design Category | [6 empty] | 11a | Appendages and ornamentations | 2.5 | 2.5 |  |  | 9. Laboratory Equipment |  | 1 | 2.5
| SMS = | 0.8036 | SMS = Fa*SS, IBC 2012 Eqn. 16-37 |  |  |  | 4b |  | Occupancy Category | [5 empty] | 12a | Signs and billboards | 2.5 | 2.5 |  |  | 10. Access Floors:
| SM1 = | 0.51263 | SM1 = Fv*S1, IBC 2012 Eqn. 16-38 |  |  |  | 4c | Value of SDS | I or II | III | IV |  |  |  | 13a | Other rigid components - high deformability elements and attachments | 1 | 3.5 |  |  |  | a. Special access floors (designed per Section 13.5.7.2) | 1 | 2.5
[7 empty] | 5a | SDS<0.167g | A | A | A |  |  |  | 13b | Other rigid components - limited deformability elements and attachments | 1 | 2.5 |  |  |  | b. All other | 1 | 1.5
Design Spectral Response Accelerations for Short and 1-Second Periods : | [6 empty] | 5b | 0.167g<=SDS<0.33g | B | B | C |  |  |  | 13c | Other rigid components - low deformability elements and attachments | 1 | 1.5 |  |  | 11. Appendages and Ornamentations |  | 2.5 | 2.5
| SDS = | 0.53574 | SDS = 2*SMS/3, IBC 2012 Eqn. 16-39 |  |  |  | 6a | 0.33g<=SDS<0.50g | C | C | D |  |  |  | 14a | Other flexible components - high deformability elements and attachments | 2.5 | 3.5 |  |  | 12. Signs and Billboards |  | 2.5 | 2.5
| SD1 = | 0.34175 | SD1 = 2*SM1/3, IBC 2012 Eqn. 16-40 |  |  |  | 7a | SDS>=0.50g | D | D | D | Counter |  |  | 14b | Other flexible components - limited deformability elements and attachments | 2.5 | 2.5 |  |  | 13. Other Rigid Components:
[7 empty] | 8a | (Use) |  | D |  | 4 |  |  | 14c | Other flexible components - low deformability elements and attachments | 2.5 | 1.5 |  |  |  | a. High deformability elements and attachments | 1 | 3.5
Seismic Design Category: | [6 empty] | 8b | [7 empty] | 15a | Egress stairways not part of the building structure | 1 | 2.5 |  |  |  | b. Limited deformability elements and attachments | 1 | 2.5
| Category(for SDS) = | D | IBC 2012 Table 1613.3.5(1) |  |  |  | 9a | IBC 2012 Table 1613.3.5(2) - Seismic Design Category | [13 empty] | c. Low deformability elements and attachments | 1 | 1.5
| Category(for SD1) = | D | IBC 2012 Table 1613.3.5(2) |  |  |  | 10a |  | Occupancy Category | [11 empty] | 14. Other Flexible Components:
| Use Category = | D | Most critical of either category case above controls |  |  |  | 10b | Value of SD1 | I or II | III | IV | [10 empty] | a. High deformability elements and attachments | 2.5 | 3.5
[7 empty] | 11a | SD1<0.067g | A | A | A | [10 empty] | b. Limited deformability elements and attachments | 2.5 | 2.5
Amplification Factor and Response Modification Coefficient: | [6 empty] | 12a | 0.067g<=SD1<0.133g | B | B | C | [10 empty] | c. Low deformability elements and attachments | 2.5 | 1.5
| Amplification Factor, ap = | #N/A | ASCE 7-10 Table 13.5-1, page 146 |  |  |  | 13a | 0.133g<=SD1<0.20g | C | C | D | [9 empty] | 15. Egress stairways not part of the building structure |  | 1 | 2.5
| Response Mod. Coef., Rp = | #N/A | ASCE 7-10 Table 13.5-1, page 146 |  |  |  | 13b | SD1>=0.20g | D | D | D | Counter
[7 empty] | 13c | (Use) |  | D |  | 4 | [8 empty] | Comments:
Component Horizontal Seismic Force: | [6 empty] | 14a |  |  |  | Max Counter: | 4 | [8 empty] | (a) | A lower value for "ap" shall not be used unless justified by detailed dynamic analysis. The value
| Fph = | #N/A | lbs., Fph = (0.4*ap*SDS*Wp)*(1+2*z/h)/(Rp/Ip), Eqn. 13.3-1, page 113 |  |  |  | 14b |  |  |  | Use Category: | D | [9 empty] | of "ap" shall not be less than 1.0. The value of ap =1 is for rigid components and rigidly attached
| Fph(max) = | 257.153 | lbs., Fph = 1.6*SDS*Ip*Wp, ASCE 7-10 Eqn. 13.3-2, page 113 |  |  |  | 14c | [14 empty] | components. The value of ap =2.5 is for flexible components and flexibly attached components.
| Fph(min) = | 48.2162 | lbs., Fph = 0.3*SDS*Ip*Wp, ASCE 7-10 Eqn. 13.3-3, page 113 |  |  |  | 15a | [14 empty] | See Section 11.2 for definitions of rigid and flexible.
| Use: Fph = | #N/A | lbs. Note: Fph is to be applied independently in both transverse | [17 empty] | (b) | Where flexible diaphragms provide lateral support for concrete or mansonry walls and partitions,
|  |  | and longitudinal directions relative to seismic restraint. | [18 empty] | the design forces for anchorage to the diaphragm shall be as specified in Section 12.11.2.
Component Vertical Seismic Force:
| Fpv = | 32.1441 | lbs., Fpv = 0.2*SDS*Wp, ASCE 7-10 Eqn. 12.4-4, page 86
Comments:
Note on AA1: "ASCE710E.xls" Original version ("IBC2009E.xls") written by: Alex Tomanovich, P.E. Modified by: David Taylor, P.E.
Note on C8: IBC 2012 TABLE 1604.5 Risk Category of Buildings and Other Structures Nature of Occupancy Risk Category Buildings and structures that represent a low hazard to human life in the event of failure I including, but not limited to: - Agriculture facilities. - Certain temporary facilities. - Minor storage facilities. Buildings and other structures except those listed in Occupancy Categories I, III and IV II Buildings and other structures that represent a substantial hazard to human life in the event of III failure, including but not limited to: - Buildings and other structures whose primary occupancy is public assembly with an occupant load greater that 300. - Buildings and other structures containing elementary school, secondary school or day care facilities with and occupant load greater than 250. - Buildings and other structures containing adult education facilities, such as colleges and universities, with an occupant load greater than 500. - Group I-2 occupancies with an occupant load of 50 or more resident patients but not having surgery or emergency treatment facilities. - Group I-3 occupancies. - Any other occupancy with an occupant load greater than 5,000 (a). - Power-generating stations, water treatment facilities for potable water, waste water treatment facilities and other public utility facilities not included in Occupancy Category IV. - Buildings and other structures not included in Occupancy Category IV containing sufficient quantities of toxic or explosive substances to be dangerous to the public if released. Buildings and other structures designated as essential facilities, including but not limited to: IV - Group I-2 occupancies having surgery or emergency treatment facilities. - Fire, rescue, ambulance and police stations and emergency vehicle garages. - Designated earthquake, hurricane or other emergency shelters. - Designated emergency preparedness, communications and operations centers and other other facilities required for emergency response. - Power-generating stations and other public utility facilities required as emergency backup facilities for Occupancy Category IV structures. - Structures containing highly toxic materials as defined by Section 307 where the quantity of the material exceeds the maximum allowable quantities of Table 307.1(2). - Aviation control towers, air traffic control centers and emergency aircraft hangars. - Buildings and other structures having critical national defense functions. - Water storage facilities and pump structures required to maintain water pressure for fire suppression. (a) For purposes of occupant load calculation,occupancies required by Table 1004.1.1 to use gross floor area calculations shall be permitted to use net floor areas to determine the total occupant load.
Note on C9: ASCE 7-10 TABLE 20.3-1 SITE CLASSIFICATION Soil Shear Wave Standard Penetration Soil Undrained SITE CLASS Velocity, vs, (ft/s) Resistance, N Shear Strength ,su, (psf) A. Hard Rock vs > 5000 Not Applicable Not Applicable B Rock 2500 <= vs <= 5000 Not Applicable Not Applicable C. Very Dense Soil & Soft Rock 1200 <= vs <= 2500 N > 50 su > 2000 D. Stiff Soil 600 <= vs <= 1200 15 <= N <= 50 1000 <= su <= 2000 E. Soft Clay Soil vs < 600 N < 15 su < 1000 Any profile with more than 10 feet of soil having the following characteristics: 1. Plasticity Index, PI > 20 2. Moisture Content, w >= 40% and 3. Undrained shear strength, su < 500 psf F Soils requiring site response See Section 20.3.1 analysis per Section 21.1
Note on C15: Component Importance Factor, "Ip" (per ASCE 7-05 Section 13.1.3): Ip = 1.5 for life safety component required to function after an earthquake (e.g., fire protection sprinkler system) Ip = 1.5 for component that contains hazardous materials Ip = 1.5 for component is in or attached to an Occupancy Category IV structure and is need for continued operation of the facility or its failure could impair the continued operation of the facility Ip = 1.0 for all other components
Note on C22: IBC 2012 TABLE 1613.3.3(1) VALUES OF SITE COEFFICIENT, Fa, AS A FUNCTION OF SITE CLASS AND MAPPED SPECTRAL RESPONSE ACCELERATION AT SHORT PERIODS (Ss)(a) SITE MAPPED SPECTRAL RESPONSE ACCELERATION AT SHORT PERIODS CLASS Ss<=0.25g Ss=0.50g Ss=0.75g Ss=1.00g Ss>=1.25g A 0.8 0.8 0.8 0.8 0.8 B 1.0 1.0 1.0 1.0 1.0 C 1.2 1.2 1.1 1.0 1.0 D 1.6 1.4 1.2 1.1 1.0 E 2.5 1.7 1.2 0.9 0.9 F Note (b) Note (b) Note (b) Note (b) Note (b) (a) - Use straight line interpolation for intermediate values of mapped spectral acceleration at short period, Ss. (b) - Site-specific geotechnical investigation and dynamic site response analyses shall be performed to determine appropriate values. See ASCE 7-10 Section 11.4.7.
Note on C23: IBC 2012 TABLE 1613.3.3(2) VALUES OF SITE COEFFICIENT, Fv, AS A FUNCTION OF SITE CLASS AND MAPPED SPECTRAL RESPONSE ACCELERATION AT 1 SECOND PERIOD (S1)(a) SITE MAPPED SPECTRAL RESPONSE ACCELERATION AT 1 SECOND PERIOD CLASS S1<=0.1g S1=0.2g S1=0.3g S1=0.4g S1>=0.5g A 0.8 0.8 0.8 0.8 0.8 B 1.0 1.0 1.0 1.0 1.0 C 1.7 1.6 1.5 1.4 1.3 D 2.4 2.0 1.8 1.6 1.5 E 3.5 3.2 2.8 2.4 2.4 F Note (b) Note (b) Note (b) Note (b) Note (b) (a) - Use straight line interpolation for intermediate values of mapped spectral acceleration at 1-second period, S1. (b) - Site-specific geotechnical investigation and dynamic site response analyses shall be performed to determine appropriate values. See ASCE 7-10 Section 11.4.7.
Note on C26: 'SMS' is the maximum considered earthquake spectral response accelerations for short period as determined from IBC 2012 Section 1613.3.3.
Note on C27: 'SM1' is the maximum considered earthquake spectral response accelerations for 1-second period as determined from IBC 2012 Section 1613.3.3.
Note on C30: 'SDS' is the design spectral response acceleration at short periods as determined in IBC 2012 Section 1613.3.4.
Note on C31: 'SD1' is the design spectral response acceleration at 1-second period as determined in IBC 2012 Section 1613.3.4.
Note on C34: IBC 2012 TABLE 1613.3.5(1) SEISMIC DESIGN CATEGORY BASED ON SHORT-PERIOD RESPONSE ACCELERATIONS RISK CATEGORY VALUE OF SDS I or II III IV SDS < 0.167g A A A 0.167g <= SDS < 0.33g B B C 0.33g <= SDS < 0.50g C C D 0.50g <= SDS D D D
Note on C35: IBC 2012 TABLE 1613.3.5(2) SEISMIC DESIGN CATEGORY BASED ON 1-SECOND PERIOD RESPONSE ACCELERATIONS RISK CATEGORY VALUE OF SD1 I or II III IV SD1 < 0.067g A A A 0.067g <= SD1 < 0.133g B B C 0.133g <= SD1 < 0.20g C C D 0.20g <= SD1 D(a) D(a) D(a) Note from Section 1613.3.5: Structures classified as Risk Category I, II, or III that are located where the mapped spectral response acceleration at 1-second period, S1, is greater than or equal to 0.75g shall be assigned to Seismic Design Category E. Structures classified as Occupancy Category IV that are located where the mapped spectral response acceleration at 1-second period, S1, is greater than or equal to 0.75g shall be assigned to Seismic Design Category F.
Note on C36: Seismic Design Category to be used shall be the the highest (most critical) category as determined from IBC 2012 Table 1613.3.5(1) using 'SDS' and IBC 2012 Table 1613.3.5(2) using 'SD1'.
Note on C39: The Component Amplification Factor, "ap", is determined from ASCE 7-10 Table 13.5-1. (See designated worksheet for reference.)
Note on C40: The Component Response Modification Coefficient, "Rp", is determined from ASCE 7-10 Table 13.5-1. (See designated worksheet for reference.)

## M & E Components
SEISMIC FORCE FOR COMPONENTS | [7 empty] | CALCULATIONS: | [10 empty] | Version 2.3 Updated 8/1/16 |  | ASCE 7-05 - TABLE 13.6-1
Per IBC 2012 and ASCE 7-10 Specifications | [20 empty] | SEISMIC COEFFICIENTS FOR MECHANICAL AND ELECTRICAL COMPONENTS COEFFICIENTS
For Mechanical and Electrical Components | [6 empty] | I | IBC 2012 TABLE 1613.3.3(1) - Values of Site Coeficient, 'Fa', as a Function of Site Class | [6 empty] | ASCE 7-05 - TABLE 13.6-1 | [5 empty] | 1. | Mechanical and Electrical Components | ap (a) | Rp (b)
Job Name: | CUSA Sacramento |  |  | Subject: | Upper Level Speaker |  | II | and Mapped Spectral Response Acceleration at Short Periods (SS) | [6 empty] | Seismic Coefficients for Mechanical and Electrical Components | [5 empty] | a. | Air-side HVAC, fans, air handlers, AC units, cabinet heaters, air distribution boxes, and other mech. comp. constructed of sheet metal framing | 2.5 | 6
Job Number: | 16423 |  |  | Originator: | DRT | Checker: | III | SITE CLASS | SS<=0.25g | SS=0.50g | SS=0.75g | SS=1.00g | SS>=1.25g | (Use) | 1. | Mechanical and Electrical Components | ap | Rp |  | Hyperlink to Access USGS Web Site:
[7 empty] | IV | A | 0.8 | 0.8 | 0.8 | 0.8 | 0.8 | 0.8 | 1a | Air-side HVAC, fans, air handlers, AC units, cabinet heaters, air distribution boxes, and other mech. comp. constructed of sheet metal framing | 2.5 | 6 |  | http://earthquake.usgs.gov/hazards/ | b. | Wet-side HVAC, boilers, furnaces, atmospheric tanks and bins, chillers, water heaters, heat exchangers, evaporators, air separators, manufacturing or process equipment, and other mechanical components constructed of high-deformability materials | 1 | 2.5
Input Data: | [6 empty] | 1 | B | 1 | 1 | 1 | 1 | 1 | 1 | 1b | Wet-side HVAC, boilers, furnaces, atmospheric tanks and bins, chillers, water heaters, heat exchangers, evaporators, air separators, manufacturing or process equipment, and other mechanical components constructed of high-deformability materials | 1 | 2.5
| Risk Category = | III | IBC 2012, Table 1604.5 |  |  |  | 1.25 | C | 1.2 | 1.2 | 1.1 | 1 | 1 | 1.1544 | 1c | Engines , turbines, pumps, compressors, and pressure vessels not supported on skirts and not within the scope of Chapter 15 (Nonbuilding structures) | 1 | 2.5 |  | Hyperlink to Access USGS Calculator Tool Download:
| Soil Site Class = | D | IBC 2012 Table 1613.5.2 |  |  |  | 1.5 | D | 1.6 | 1.4 | 1.2 | 1.1 | 1 | 1.3088 | 1d | Skirt-supported pressure vessels not within the scope of Chapter 15 (Nonbuilding structures) | 2.5 | 2.5 |  | http://earthquake.usgs.gov/designmaps/us/application.php | c. | Engines , turbines, pumps, compressors, and pressure vessels not supported on skirts and not within the scope of Chapter 15 (Nonbuilding structures) | 1 | 2.5
| Location Zip Code = |  | (not required) |  |  |  | A | E | 2.5 | 1.7 | 1.2 | 0.9 | 0.9 | 1.472 | 1e | Elevator and escalator components | 1 | 2.5
| Spectral Accel., SS = | 0.614 | ASCE 7-10 Figures 22-1 to 22-6 |  |  |  | B | F | Note b | Note b | Note b | Note b | Note b | Note b | 1f | Generators, batteries, inverters, motors, transformers, and other electrical components constructed of high-deformability materials | 1 | 2.5 |  |  | d. | Skirt-supported pressure vessels not within the scope of Chapter 15 (Nonbuilding structures) | 2.5 | 2.5
| Spectral Accel., S1 = | 0.278 | ASCE 7-10 Figures 22-2 to 22-6 |  |  |  | C | [7 empty] | 1g | Motor control centers, panel boards, switch gear, instrumentation cabinets, and other components constructed of sheet metal framing | 2.5 | 6 |  |  | e. | Elevator and escalator components | 1 | 2.5
| Average Roof Height, h = | 40 | ft. |  |  |  | D | IBC 2012 TABLE 1613.3.3(2) - Values of Site Coeficient, 'Fv', as a Function of Site Class | [6 empty] | 1h | Communication equipment, computers, instrumentation, and controls | 1 | 2.5 |  |  | f. | Generators, batteries, inverters, motors, transformers, and other electrical components constructed of high-deformability materials | 1 | 2.5
| Height of attachment, z = | 27.313 | ft. |  |  |  | E | and Mapped Spectral Response Acceleration at 1-Second Period (S1) | [6 empty] | 1i | Roof-mounted chimneys, stacks, cooling and electrical towers laterally braced below their center of mass | 2.5 | 3
| Importance Factor, Ip = | 1 | ASCE 7-10 Section 13.1.3, page 113 |  |  |  | F | SITE CLASS | S1<=0.1g | S1=0.2g | S1=0.3g | S1=0.4g | S1>=0.5g | (Use) | 1j | Roof-mounted chimneys, stacks, cooling and electrical towers laterally braced above their center of mass | 1 | 2.5 |  |  | g. | Motor control centers, panel boards, switch gear, instrumentation cabinets, and other components constructed of sheet metal framing | 2.5 | 6
| Component Weight, Wp = | 300 | lbs., ASCE 7-10 Section 13.3.1, page 113 |  |  |  | 1 | A | 0.8 | 0.8 | 0.8 | 0.8 | 0.8 | 0.8 | 1k | Lighting fixtures | 1 | 1.5
| Component Type = | 1l | Other mechanical or electrical components (ASCE 7-05 Table 13.6-1) |  |  |  | 1.5 | B | 1 | 1 | 1 | 1 | 1 | 1 | 1l | Other mechanical or electrical components | 1 | 1.5 |  |  | h. | Communication equipment, computers, instrumentation, and controls | 1 | 2.5
[7 empty] | 1a | C | 1.7 | 1.6 | 1.5 | 1.4 | 1.3 | 1.522 | 2. | Vibration Isolated Components and Systems |  |  |  |  | i. | Roof-mounted chimneys, stacks, cooling and electrical towers laterally braced below their center of mass | 2.5 | 3
[7 empty] | 1b | D | 2.4 | 2 | 1.8 | 1.6 | 1.5 | 1.844 | 2a | Components and systems isolated using neoprene elements and neoprene isolated floors with built-in or separate elastomeric snubbing devices or resilient perimeter stops | 2.5 | 2.5 |  |  | j. | Roof-mounted chimneys, stacks, cooling and electrical towers laterally braced above their center of mass | 1 | 2.5
[7 empty] | 1c | E | 3.5 | 3.2 | 2.8 | 2.4 | 2.4 | 2.888 | 2b | Spring isolated components and systems and vibration isolated floors closely restrained using built-in or separate elastomeric snubbing devices or resilient perimeter stops | 2.5 | 2 |  |  | k. | Lighting fixtures | 1 | 1.5
Results: | [6 empty] | 1d | F | Note b | Note b | Note b | Note b | Note b | Note b | 2c | Internally isolated components and systems | 2.5 | 2 |  |  | l. | Other mechanical or electrical components | 1 | 1.5
[7 empty] | 1e | [7 empty] | 2d | Suspended vibration isolated equipment including in-line duct devices and suspended internally isolated components | 2.5 | 2.5 |  |  | 2. | Vibration Isolated Components and Systems | ap (a) | Rp (b)
Site Coefficients: | [6 empty] | 1f | Risk Category = | III | IBC 2012, Table 1604.5, page 307 |  |  |  |  | 3. | Distribution Systems |  |  |  |  | a. | Components and systems isolated using neoprene elements and neoprene isolated floors with built-in or separate elastomeric snubbing devices or resilient perimeter stops | 2.5 | 2.5
| Fa = | 1.3088 | IBC 2012 Table 1613.3.3(1) |  |  |  | 1g | [7 empty] | 3a | Piping in accordance with ASME B31, including in-line components with joints made by welding or brazing | 2.5 | 12
| Fv = | 1.844 | IBC 2012 Table 1613.3.3(2) |  |  |  | 1h | IBC 2012 Table 1613.3.5(1) - Seismic Design Category | [6 empty] | 3b | Piping in accordance with ASME B31, including in-line components, constructed of high- or limited deformability materials, with joints made by threading, bonding, compression couplings, or grooved couplings | 2.5 | 6 |  |  | b. | Spring isolated components and systems and vibration isolated floors closely restrained using built-in or separate elastomeric snubbing devices or resilient perimeter stops | 2.5 | 2
[7 empty] | 1i |  | Occupancy Category | [5 empty] | 3c | Piping and tubing not in accordance with ASME B31, including in-line components, constructed of high deformability materials, with joints made by welding or brazing | 2.5 | 9
Maximum Spectral Response Accelerations for Short and 1-Second Periods: | [6 empty] | 1j | Value of SDS | I or II | III | IV |  |  |  | 3d | Piping and tubing not in accordance with ASME B31, including in-line components, constructed of high- or limited deformability materials, with joints made by threading, bonding, compression couplings, or grooved couplings | 2.5 | 4.5 |  |  | c. | Internally isolated components and systems | 2.5 | 2
| SMS = | 0.8036 | SMS = Fa*SS, IBC 2012 Eqn. 16-37 |  |  |  | 1k | SDS<0.167g | A | A | A |  |  |  | 3e | Piping and tubing constructured of low-deformability materials, such as cast iron, glass, and nonductile plastics | 2.5 | 3 |  |  | d. | Suspended vibration isolated equipment including in-line duct devices and suspended internally isolated components | 2.5 | 2.5
| SM1 = | 0.51263 | SM1 = Fv*S1, IBC 2012 Eqn. 16-38 |  |  |  | 1l | 0.167g<=SDS<0.33g | B | B | C |  |  |  | 3f | Ductwork, including in-line components, constructued of high-deformability materials, with joints made by welding or brazing | 2.5 | 9
[7 empty] | 2a | 0.33g<=SDS<0.50g | C | C | D |  |  |  | 3g | Ductwork, including in-line components, constructued of high- or limited-deformability materials, with joints made by means other than welding or brazing | 2.5 | 6 |  |  | 3. | Distribution Systems | ap (a) | Rp (b)
Design Spectral Response Accelerations for Short and 1-Second Periods : | [6 empty] | 2b | SDS>=0.50g | D | D | D | Counter |  |  | 3h | Ductwork, including in-line components, constructued of low-deformability materials, such as cast iron, glass, and nonductile plastics | 2.5 | 3 |  |  | a. | Piping in accordance with ASME B31, including in-line components with joints made by welding or brazing | 2.5 | 12
| SDS = | 0.53574 | SDS = 2*SMS/3, IBC 2012 Eqn. 16-39 |  |  |  | 2c | (Use) |  | D |  | 4 |  |  | 3i | Electrical conduit, bus ducts, rigidly mounted cable trays, and plumbing | 1 | 2.5 |  |  | b. | Piping in accordance with ASME B31, including in-line components, constructed of high- or limited deformability materials, with joints made by threading, bonding, compression couplings, or grooved couplings | 2.5 | 6
| SD1 = | 0.34175 | SD1 = 2*SM1/3, IBC 2012 Eqn. 16-40 |  |  |  | 2d | [7 empty] | 3j | Manufacturing or process conveyors (nonpersonnel) | 2.5 | 3
[7 empty] | 3a | IBC 2012 Table 1613.3.5(2) - Seismic Design Category | [6 empty] | 3k | Suspended cable trays | 2.5 | 6
Seismic Design Category: | [6 empty] | 3b |  | Occupancy Category | [11 empty] | c. | Piping and tubing not in accordance with ASME B31, including in-line components, constructed of high deformability materials, with joints made by welding or brazing | 2.5 | 9
| Category(for SDS) = | D | IBC 2012 Table 1613.3.5(1) |  |  |  | 3c | Value of SD1 | I or II | III | IV
| Category(for SD1) = | D | IBC 2012 Table 1613.3.5(2) |  |  |  | 3d | SD1<0.067g | A | A | A | [9 empty] | d. | Piping and tubing not in accordance with ASME B31, including in-line components, constructed of high- or limited deformability materials, with joints made by threading, bonding, compression couplings, or grooved couplings | 2.5 | 4.5
| Use Category = | D | Most critical of either category case above controls |  |  |  | 3e | 0.067g<=SD1<0.133g | B | B | C
[7 empty] | 3f | 0.133g<=SD1<0.20g | C | C | D
Amplification Factor and Response Modification Coefficient: | [6 empty] | 3g | SD1>=0.20g | D | D | D | Counter | [8 empty] | e. | Piping and tubing constructured of low-deformability materials, such as cast iron, glass, and nonductile plastics | 2.5 | 3
| Amplification Factor, ap = | 1 | ASCE 7-10 Table 13.5-1, page 146 |  |  |  | 3h | (Use) |  | D |  | 4
| Response Mod. Coef., Rp = | 1.5 | ASCE 7-10 Table 13.5-1, page 146 |  |  |  | 3i |  |  |  | Max Counter: | 4 | [8 empty] | f. | Ductwork, including in-line components, constructued of high-deformability materials, with joints made by welding or brazing | 2.5 | 9
[7 empty] | 3j |  |  |  | Use Category: | D
Component Horizontal Seismic Force: | [6 empty] | 3k | [13 empty] | g. | Ductwork, including in-line components, constructued of high- or limited-deformability materials, with joints made by means other than welding or brazing | 2.5 | 6
| Fph = | 101.389 | lbs., Fph = (0.4*ap*SDS*Wp)*(1+2*z/h)/(Rp/Ip), Eqn. 13.3-1, page 113
| Fph(max) = | 257.153 | lbs., Fph = 1.6*SDS*Ip*Wp, ASCE 7-10 Eqn. 13.3-2, page 113 | [17 empty] | h. | Ductwork, including in-line components, constructued of low-deformability materials, such as cast iron, glass, and nonductile plastics | 2.5 | 3
| Fph(min) = | 48.2162 | lbs., Fph = 0.3*SDS*Ip*Wp, ASCE 7-10 Eqn. 13.3-3, page 113
| Use: Fph = | 101.389 | lbs. Note: Fph is to be applied independently in both transverse | [17 empty] | i. | Electrical conduit, bus ducts, rigidly mounted cable trays, and plumbing | 1 | 2.5
|  |  | and longitudinal directions relative to seismic restraint. | [17 empty] | j. | Manufacturing or process conveyors (nonpersonnel) | 2.5 | 3
Component Vertical Seismic Force: | [20 empty] | k. | Suspended cable trays | 2.5 | 6
| Fpv = | 32.1441 | lbs., Fpv = 0.2*SDS*Wp, ASCE 7-10 Eqn. 12.4-4, page 86
Comments:
Comments: | [20 empty] | (a) | A lower value for "ap" shall not be used unless justified by detailed dynamic analysis. The value of "ap" shall not be less than 1.0.
The value of ap =1 is for rigid components and rigidly attached components. The value of ap =2.5 is for flexible components and
flexibly attached components.
[21 empty] | (b) | Components mounted on vibration isolators shall have a bumper restraint or snubber in each horizontal direction. The design force
shall be taken as "2*Fp" if the nominal clearance (air gap) between the equipment support frame and restraint is > 1/4".
If the nominal clearance specified on the construction documents is not > 1/4", the design force is permitted to be taken as "Fp".
Note on AA1: "ASCE710E.xls" Original version ("IBC2009E.xls") written by: Alex Tomanovich, P.E. Modified by: David Taylor, P.E.
Note on C8: IBC 2009 TABLE 1604.5 Occupancy Category of Buildings and Other Structures Nature of Occupancy Occupancy Category Buildings and structures that represent a low hazard to human life in the event of failure I including, but not limited to: - Agriculture facilities. - Certain temporary facilities. - Minor storage facilities. Buildings and other structures except those listed in Occupancy Categories I, III and IV II Buildings and other structures that represent a substantial hazard to human life in the event of III failure, including but not limited to: - Buildings and other structures whose primary occupancy is public assembly with an occupant load greater that 300. - Buildings and other structures containing elementary school, secondary school or day care facilities with and occupant load greater than 250. - Buildings and other structures containing adult education facilities, such as colleges and universities, with an occupant load greater than 500. - Group I-2 occupancies with an occupant load of 50 or more resident patients but not having surgery or emergency treatment facilities. - Group I-3 occupancies. - Any other occupancy with an occupant load greater than 5,000 (a). - Power-generating stations, water treatment facilities for potable water, waste water treatment facilities and other public utility facilities not included in Occupancy Category IV. - Buildings and other structures not included in Occupancy Category IV containing sufficient quantities of toxic or explosive substances to be dangerous to the public if released. Buildings and other structures designated as essential facilities, including but not limited to: IV - Group I-2 occupancies having surgery or emergency treatment facilities. - Fire, rescue, ambulance and police stations and emergency vehicle garages. - Designated earthquake, hurricane or other emergency shelters. - Designated emergency preparedness, communications and operations centers and other other facilities required for emergency response. - Power-generating stations and other public utility facilities required as emergency backup facilities for Occupancy Category IV structures. - Structures containing highly toxic materials as defined by Section 307 where the quantity of the material exceeds the maximum allowable quantities of Table 307.1(2). - Aviation control towers, air traffic control centers and emergency aircraft hangars. - Buildings and other structures having critical national defense functions. - Water storage facilities and pump structures required to maintain water pressure for fire suppression. (a) For purposes of occupant load calculation,occupancies required by Table 1004.1.1 to use gross floor area calculations shall be permitted to use net floor areas to determine the total occupant load.
Note on C9: ASCE 7-05 TABLE 20.3-1 SITE CLASSIFICATION Soil Shear Wave Standard Penetration Soil Undrained SITE CLASS Velocity, vs, (ft/s) Resistance, N Shear Strength ,su, (psf) A. Hard Rock vs > 5000 Not Applicable Not Applicable B Rock 2500 <= vs <= 5000 Not Applicable Not Applicable C. Very Dense Soil & Soft Rock 1200 <= vs <= 2500 N > 50 su > 2000 D. Stiff Soil 600 <= vs <= 1200 15 <= N <= 50 1000 <= su <= 2000 E. Soft Clay Soil vs < 600 N < 15 su < 1000 Any profile with more than 10 feet of soil having the following characteristics: 1. Plasticity Index, PI > 20 2. Moisture Content, w >= 40% and 3. Undrained shear strength, su < 500 psf F Soils requiring site response See Section 20.3.1 analysis per Section 21.1
Note on C15: Component Importance Factor, "Ip" (per ASCE 7-05 Section 13.1.3): Ip = 1.5 for life safety component required to function after an earthquake (e.g., fire protection sprinkler system) Ip = 1.5 for component that contains hazardous materials Ip = 1.5 for component is in or attached to an Occupancy Category IV structure and is need for continued operation of the facility or its failure could impair the continued operation of the facility Ip = 1.0 for all other components
Note on C24: IBC 2012 TABLE 1613.3.3(1) VALUES OF SITE COEFFICIENT, Fa, AS A FUNCTION OF SITE CLASS AND MAPPED SPECTRAL RESPONSE ACCELERATION AT SHORT PERIODS (Ss)(a) SITE MAPPED SPECTRAL RESPONSE ACCELERATION AT SHORT PERIODS CLASS Ss<=0.25g Ss=0.50g Ss=0.75g Ss=1.00g Ss>=1.25g A 0.8 0.8 0.8 0.8 0.8 B 1.0 1.0 1.0 1.0 1.0 C 1.2 1.2 1.1 1.0 1.0 D 1.6 1.4 1.2 1.1 1.0 E 2.5 1.7 1.2 0.9 0.9 F Note (b) Note (b) Note (b) Note (b) Note (b) (a) - Use straight line interpolation for intermediate values of mapped spectral acceleration at short period, Ss. (b) - Site-specific geotechnical investigation and dynamic site response analyses shall be performed to determine appropriate values. See ASCE 7-10 Section 11.4.7.
Note on C25: IBC 2012 TABLE 1613.3.3(2) VALUES OF SITE COEFFICIENT, Fv, AS A FUNCTION OF SITE CLASS AND MAPPED SPECTRAL RESPONSE ACCELERATION AT 1 SECOND PERIOD (S1)(a) SITE MAPPED SPECTRAL RESPONSE ACCELERATION AT 1 SECOND PERIOD CLASS S1<=0.1g S1=0.2g S1=0.3g S1=0.4g S1>=0.5g A 0.8 0.8 0.8 0.8 0.8 B 1.0 1.0 1.0 1.0 1.0 C 1.7 1.6 1.5 1.4 1.3 D 2.4 2.0 1.8 1.6 1.5 E 3.5 3.2 2.8 2.4 2.4 F Note (b) Note (b) Note (b) Note (b) Note (b) (a) - Use straight line interpolation for intermediate values of mapped spectral acceleration at 1-second period, S1. (b) - Site-specific geotechnical investigation and dynamic site response analyses shall be performed to determine appropriate values. See ASCE 7-10 Section 11.4.7.
Note on C28: 'SMS' is the maximum considered earthquake spectral response accelerations for short period as determined from IBC 2012 Section 1613.3.3.
Note on C29: 'SM1' is the maximum considered earthquake spectral response accelerations for 1-second period as determined from IBC 2012 Section 1613.3.3.
Note on C32: 'SDS' is the design spectral response acceleration at short periods as determined in IBC 2012 Section 1613.3.4.
Note on C33: 'SD1' is the design spectral response acceleration at 1-second period as determined in IBC 2012 Section 1613.3.4.
Note on C36: IBC 2012 TABLE 1613.3.5(1) SEISMIC DESIGN CATEGORY BASED ON SHORT-PERIOD RESPONSE ACCELERATIONS RISK CATEGORY VALUE OF SDS I or II III IV SDS < 0.167g A A A 0.167g <= SDS < 0.33g B B C 0.33g <= SDS < 0.50g C C D 0.50g <= SDS D D D
Note on C37: IBC 2012 TABLE 1613.3.5(2) SEISMIC DESIGN CATEGORY BASED ON 1-SECOND PERIOD RESPONSE ACCELERATIONS RISK CATEGORY VALUE OF SD1 I or II III IV SD1 < 0.067g A A A 0.067g <= SD1 < 0.133g B B C 0.133g <= SD1 < 0.20g C C D 0.20g <= SD1 D(a) D(a) D(a) Note from Section 1613.3.5: Structures classified as Risk Category I, II, or III that are located where the mapped spectral response acceleration at 1-second period, S1, is greater than or equal to 0.75g shall be assigned to Seismic Design Category E. Structures classified as Occupancy Category IV that are located where the mapped spectral response acceleration at 1-second period, S1, is greater than or equal to 0.75g shall be assigned to Seismic Design Category F.
Note on C38: Seismic Design Category to be used shall be the the highest (most critical) category as determined from IBC 2012 Table 1613.3.5(1) using 'SDS' and IBC 2012 Table 1613.3.5(2) using 'SD1'.
Note on C41: The Component Amplification Factor, "ap", is determined from ASCE 7-10 Table 13.5-1. (See designated worksheet for reference.)
Note on C42: The Component Response Modification Coefficient, "Rp", is determined from ASCE 7-10 Table 13.5-1. (See designated worksheet for reference.)

## ASCE 7-10 Maps for TL
Figure 22-12
Long-Period Transition Period, TL (sec.), for the Conterminous United States