## Doc
"GRDSLAB" --- CONCRETE SLAB ON GRADE ANALYSIS
Program Description:
"GRDSLAB" is a spreadsheet program written in MS-Excel for the purpose of analysis of concrete slabs on
grade. Specifically, a concrete slab on grade may be subjected to concentrated post or wheel loading. Then
for the given parameters, the slab flexural, bearing, and shear stresses are checked, the estimated crack width is
determined, the minimum required distribution reinforcing is determined, and the bearing stress on the dowels
at construction joints is checked. Also, design charts from the Portland Cement Association (PCA) are included
to provide an additional method for determining/checking required slab thickness for flexure. The ability to
analyze the capacity of a slab on grade subjected to continuous wall (line-type) load as well as stationary,
uniformly distributed live loads is also provided. Loading data for fork trucks and AASHTO trucks is included.
This program is a workbook consisting of ten (10) worksheets, described as follows:
Worksheet Name | Description
Doc | This documentation sheet
Slab on Grade | Concrete Slab on Grade Analysis for Concentrated Post or Wheel Loading
PCA Fig. 3-Wheel Load | PCA Figure 3 - Design Chart for Single Wheel Loads
PCA Fig. 7a-Post Load | PCA Figure 7a - Design Chart for Post Loads (k = 50 pci)
PCA Fig. 7b-Post Load | PCA Figure 7b - Design Chart for Post Loads (k = 100 pci)
PCA Fig. 7c-Post Load | PCA Figure 7c - Design Chart for Post Loads (k = 200 pci)
Wall Load | Concrete Slab on Grade Analysis for Wall Load
Unif. Load | Concrete Slab on Grade Analysis for Stationary Uniform Live Loads
Fork Truck Data | Fork Truck Axle Load, Wheel Load, and Spacing Data
AASHTO Truck Data | AASHTO Truck Axle Load, Wheel Load, and Spacing Data
Program Assumptions and Limitations:
1. This program is based on the following references:
a. "Load Testing of Instrumented Pavement Sections - Improved Techniques for Appling the Finite Element
Method to Strain Prediction in PCC Pavement Structures" - by University of Minnesota, Department of Civil
Engineering (submitted to MN/DOT, March 24, 2002)
b. "Principles of Pavement Design" - by E.J. Yoder and M.W. Witczak (John Wiley & Sons, 1975)
c. "Design of Concrete Structures" - by Winter, Urquhart, O'Rourke, and Nilson" - (McGraw-Hill, 1962)
d. "Design of Slabs-on-Ground" - ACI 360R-10 - by American Concrete Institute (2010)
e. "Dowel Bar Optimization: Phases I and II - Final Report" - by Max L. Porter (Iowa State University, 2001)
f. "Slab Thickness Design for Industrial Concrete Floors on Grade" (IS195.01D) - by Robert G. Packard
(Portland Cement Association, 1976)
g. "Concrete Floor Slabs on Grade Subjected to Heavy Loads"
Army Technical Manual TM 5-809-12, Air Force Manual AFM 88-3, Chapter 15 (1987)
h. "Stresses and Strains in Rigid Pavements" (Lecture Notes 3) - by Charles Nunoo, Ph.D., P.E.
(Florida International University, Miami FL - Fall 2002)
2. The "Slab on Grade" worksheet assumes a structurally unreinforced slab, ACI-360 "Type B", reinforced only
for shrinkage and temperature. An interior load condition is assumed for flexural analysis. That is, the
concentrated post or wheel load is assumed to be well away from a "free" slab edge or corner. The original
theory and equations by H.M. Westergaard (1926) as modified by Reference (a) in item #1 above are used for
the flexural stress analysis. Some of the more significant simplifying assumptions made in the Westergaard
analysis model are as follows:
a. Slab acts as a homogenous, isotropic elastic solid in equilibrium, with no discontinuities.
b. Slab is of uniform thickness, and the neutral axis is at mid-depth.
c. All forces act normal to the surface (shear and friction forces are assumed to be negligible).
d. Deformation within the elements, normal to slab surface, are considered.
e. Shear deformation is negligible.
f. Slab is considered infinite for center loading and semi-infinite for edge loading.
g. Load at interior and corner of slab distributed uniformly of a circular contact area.
h. Full contact (support) between the slab and foundation.
3. Other basic assumptions used in the flexural analysis of the "Slab on Grade" worksheet are as follows:
a. Slab viewed as a plate on a liquid foundation with full subgrade contact (subgrade modeled as a series
of independent springs - also known as "Winkler" foundation.)
b. Modulus of subgrade reaction ("k") is used to represent the subgrade.
c. Slab is considered as unreinforced concrete beam, so that any contribution made to flexural strength by
the inclusion of distribution reinforcement is neglected.
d. Combination of flexural and direct tensile stresses will result in transverse and longitudinal cracks.
e. Supporting subbase and/or subgrade act as elastic material, regaining position after application of load.
4. The "Slab on Grade" worksheet allows the user to account for the effect of an additional post or wheel load.
The increase in stress, 'i', due to a 2nd wheel (or post) load expressed as a percentage of stress for a single
wheel (or post) load and is to be input by the user. Refer to the input comment box for recommendations.
5. All four (4) worksheets pertaining to the PCA Figures 3, 7a, 7b, and 7c from Reference (f) in item #1 above are
based on interior load condition and other similar assumptions used in the "Slab on Grade" worksheet.
Other assumed values used in the development of the Figures 3, 7a, 7b, and 7c are as follows:
a. Modulus of elasticity for concrete, Ec = 4,000,000 psi.
b. Poisson's Ratio for concrete, m = 0.15.
6. In the four (4) worksheets pertaining to the PCA Figures 3, 7a, 7b, and 7c, the user must manually determine
(read) the required slab thickness from the design chart and must manually input that thickness in the
appropriate cell at the bottom of the page. An iteration or two may be required, as when the slab thickness
is input, it may/may not change the effective contact area. Note: the user may unprotect the worksheet (no
password is required) and access the Drawing Toolbar (select: View, Toolbars, and Drawing) to manually
draw in (superimpose) the lines on the chart which are used to determine the required slab thickness.
7. This program contains numerous “comment boxes” which contain a wide variety of information including
explanations of input or output items, equations used, data tables, etc. (Note: presence of a “comment box”
is denoted by a “red triangle” in the upper right-hand corner of a cell. Merely move the mouse pointer to the
desired cell to view the contents of that particular "comment box".)

## Slab on Grade
CONCRETE SLAB ON GRADE ANALYSIS | [9 empty] | CALCULATIONS: | [24 empty] | Version 2.0
For Slab Subjected to Interior Concentrated Post or Wheel Loading
Assuming Slab is Reinforced for Shrinkage and Temperature Only | [8 empty] | 3000 | Check Slab Flexural Stress: |  |  | (assuming unreinforced slab with interior load condition)
Job Name: |  |  |  |  | Subject: |  |  |  | 3500 | a = | 6.7703 | in. | a = SQRT(Ac/p)
Job Number: |  |  |  |  | Originator: |  | Checker: |  | 4000 | Ec = | 3834253.5127 | psi | Ec = 33*wc^1.5*SQRT(f 'c)
[9 empty] | 4500 | MR = | 569.21 | psi | MR = 9*SQRT(f 'c)
Input Data: | [8 empty] | 5000 | Mr = | 6.0716 | ft-kips | Mr = MR*(12*t^2/6)/12000 (per 1' = 12" width) | [6 empty] | Note: Formulas and results shown in "Red" represent other
[9 empty] | 5500 | m = | 0.15 |  | m = 0.15 (assumed for concrete) | [6 empty] | variations of "modified" Westergaard stress equations. | [15 empty] | Minimum Required Slab Thickness for Single Interior Load:
| Slab Thickness, t = | 8 | in. | [5 empty] | 6000 | Lr = | 35.9677 | in. | Lr = (Ec*t^3/(12*(1-m^2)*k))^0.25 | [22 empty] | t(min) = | 6.25 | in. | Set Fb(allow) = 3*P*(1+m)/(2*p*t^2)*(LN(Lr/b)+0.6159) (Ref. 1)
| Concrete Strength, f 'c = | 4000 | psi | [5 empty] | 40000 | b = | 6.3192 | in. | b = SQRT(1.6*a^2+t^2)-0.675*t , for a < 1.724*t | [6 empty] | References for slab (pavement) stress equations:
| Conc. Unit Weight, wc = | 150 | pcf |  |  |  |  | Top/Slab | 50000 | 1 Load: fb1(actual) = | 121.2243 | psi | fb1(actual) = 3*P*(1+m)/(2*p*t^2)*(LN(Lr/b)+0.6159) (Reference 1) | [6 empty] | 1. "Load Testing of Instumented Pavement Sections" - by University of Minnesota, Dept. of Civil Eng. (submitted to MN/DOT, March 24, 2002) | [15 empty] | Note: The interior load condition is
| Reinforcing Yield, fy = | 60000 | psi | [5 empty] | 60000 | = | 121.1667 | psi | = 0.316*P/t^2*(4*LOG(Lr/b)+1.069) (Reference 2) | [6 empty] | 2. "Principles of Pavement Design" - by E.J. Yoder and M.W. Witczak (John Wiley & Sons, 1975) | [15 empty] | assumed in this worksheet. However, the
| Subgrade Modulus, k = | 100 | pci | [5 empty] | 65000 | = | 118.104 | psi | = 0.316*P/t^2*(LOG(t^3)-4*LOG(b)-LOG(k)+6.48) (References 3 & 4) | [6 empty] | 3. "Design of Concrete Structures" - by Winter, Urquhart, O'Rourke, and Nilson" - (McGraw-Hill, 1962) | [15 empty] | thicknesses for corner and edge condtions
| Concentrated Load, P = | 6000 | lbs. | [5 empty] | 70000 | 2 Loads: fb2(actual) = | N.A. | psi | fb2(actual) = N.A. | [6 empty] | 4. "Design of Slabs-on-Ground" - ACI 360R-10 - by American Concrete Institute (2010) | [15 empty] | are shown below for comparison only.
| Contact Area, Ac = | 144 | in.^2 | [5 empty] | 75000 | Fb(allow) = | 189.7367 | psi | Fb(allow) = MR/FS
| Factor of Safety, FS = | 3 | [6 empty] | 80000 | [26 empty] | Minimum Required Slab Thickness for Single Corner Load:
| Dowel Bar Dia., db = | 0.75 | in. | Concrete Slab on Grade |  |  |  |  | 0.75 |  |  |  | (assuming unreinforced slab with corner load condition) | [22 empty] | t(min) = | #N/A | in. | Set Fb(allow) = 3*P/t^2*(1-(1.772*a/Lr)^(0.72)) (Ref. 1)
| Dowel Bar Spacing, s = | 12 | in. | [5 empty] | 1 | fb1(actual) = | 153.675 | psi | fb1(actual) = 3*P/t^2*(1-(1.772*a/Lr)^(0.72)) (Reference 1) | [22 empty] | Minimum Required Slab Thickness for Single Edge Load (circular area):
| Const. Joint Width, z = | 0.25 | in. | Lubricate this end |  | Stop slab reinf. (As) at joint |  | Min. of | 1.25 | = | 154.129 | psi | = 3*P/t^2*(1-(SQRT(2)*a/Lr)^(0.6)) (References 2, 3 & 4) | [22 empty] | t(min) = | 9 | in. | Set Fb(allow) = 3*(1+m)*P/(p*(3+m)*t^2)*(LN(Ec*t^3/(100*k*a^4))+1.84-4*m/3+(1-m)/2+1.18*(1+2*m)*a/Lr) (Ref. 1)
| Joint Spacing, L = | 20 | ft. | of all Dowels |  | 1/8"-1/4" x t/4 formed joint |  | t/3 or 2" | [27 empty] | Minimum Required Slab Thickness for Single Edge Load (semi-circular area):
| Temperature Range, DT = | 50 | deg. | [9 empty] | (assuming unreinforced slab with edge load condition) | [22 empty] | t(min) = | 10 | in. | Set Fb(allow) = 3*(1+m)*P/(p*(3+m)*t^2)*(LN(Ec*t^3/(100*k*a^4))+3.84-4*m/3+(1+2*m)*a/(2*Lr)) (Ref. 1)
| Increase for 2nd Load, i = | 0 | % | [6 empty] | fb1(actual) = | 225.2244 | psi | fb1(actual) = 3*(1+m)*P/(p*(3+m)*t^2)*(LN(Ec*t^3/(100*k*a^4))+1.84-4*m/3+(1-m)/2+1.18*(1+2*m)*a/Lr) (for circle) (Reference 1)
[10 empty] | fb1(actual) = | 271.2626 | psi | fb1(actual) = 3*(1+m)*P/(p*(3+m)*t^2)*(LN(Ec*t^3/(100*k*a^4))+3.84-4*m/3+(1+2*m)*a/(2*Lr)) (for semi-circle) (Reference 1) | [22 empty] | Note: there will be a few situations where certain combinations of the Concentrated
[10 empty] | = | 181.2534 | psi | = 0.572*P/t^2*(4*LOG(Lr/b)+0.359) (Reference 2) | [22 empty] | Load, P, Subgrade Modulus, k, and Contact Area, Ac, result in a #N/A error message
Results: |  |  |  | Typical Construction Joint for Load Transfer | [5 empty] | = | 175.7095 | psi | = 0.572*P/t^2*(LOG(t^3)-4*LOG(b)-LOG(k)+5.77) (References 3 & 4) | [22 empty] | and thus no solution for the minimum slab thickness, t(min), for one or more of the
[10 empty] | = | 225.2859 | psi | = 0.803*P/t^2*(4*LOG(Lr/a)+0.666*(a/Lr)-0.034) (for circle) | [22 empty] | equations listed above. For those cases, the user would then manually iterate the
Check Slab Flexural Stress: |  |  |  | (assuming unreinforced slab with interior load condition) | [5 empty] | = | 173.4713 | psi | = 0.803*P/t^2*(4*LOG(Lr/a)+0.282*(a/Lr)-0.650) (for semi-circle) | [22 empty] | input slab thickness to determine the minimum value if desired.
| Effective Load Radius, a = | 6.7703 | in. | a = SQRT(Ac/p)
| Modulus of Elasticity, Ec = | 3834253.5127 | psi | Ec = 33*wc^1.5*SQRT(f 'c) | [5 empty] | Check Slab Bearing Stress: |  |  | (assuming working stress) |  |  |  | Check Slab Bearing Stress: |  |  | (for edge or corner load)
| Modulus of Rupture, MR = | 569.21 | psi | MR = 9*SQRT(f 'c) (Slab tensile strength in flexure) | [5 empty] | fp(actual) = | 41.6667 | psi | fp(actual) = P/Ac |  |  |  | fp(actual) = | 41.6667 | psi | fp(actual) = P/Ac
| Cracking Moment, Mr = | 6.0716 | ft-k/ft. | Mr = MR*(12*t^2/6)/12000 (per 1' = 12" width) | [5 empty] | Fp(allow) = | 2390.6819 | psi | Fp(allow) = 4.2*MR |  |  |  | Fp(allow) = | 1195.341 | psi | Fp(allow) = 2.1*MR | [15 empty] | Note: For additional in depth analysis please refer to "BOEF.xls"
| Poisson's Ratio, m = | 0.15 |  | m = 0.15 (assumed for concrete) | [31 empty] | (Beam On Elastic Foundation) spreadsheet workbook.
| Radius of Stiffness, Lr = | 35.9677 | in. | Lr = (Ec*t^3/(12*(1-m^2)*k))^0.25 | [5 empty] | Check Slab Punching Shear Stress: |  |  | (assuming working stress and interior load) |  |  |  | Check Slab Punching Shear Stress: (for edge load) | [7 empty] | Check Slab Punching Shear Stress: (for corner load)
| Equivalent Radius, b = | 6.3192 | in. | b = SQRT(1.6*a^2+t^2)-0.675*t , for a < 1.724*t | [5 empty] | bo = | 48 | in. | bo = 4*SQRT(Ac) (assumed load perimeter) |  |  |  | bo = | 48 | in. | bo = 4*SQRT(Ac) (assumed load perimeter) |  |  |  |  | bo = | 48 | in. | bo = 4*SQRT(Ac) (assumed load perimeter)
| For 1 Load: fb1(actual) = | 121.2243 | psi | fb1(actual) = 3*P*(1+m)/(2*p*t^2)*(LN(Lr/b)+0.6159) (Ref. 1) | [5 empty] | fv(actual) = | 9.375 | psi | fv(actual) = P/(t*(bo+4*t)) |  |  |  | fv(actual) = | 14.4231 | psi | fv(actual) = P/(t*(0.75*bo+2*t)) |  |  |  |  | fv(actual) = | 23.4375 | psi | fv(actual) = P/(t*(0.5*bo+t))
| For 2 Loads: fb2(actual) = | N.A. | psi | fb2(actual) = | N.A. |  |  |  |  | Fv(allow) = | 153.6867 | psi | Fv(allow) = 0.27*MR |  |  |  | Fv(allow) = | 153.6867 | psi | Fv(allow) = 0.27*MR |  |  |  |  | Fv(allow) = | 153.6867 | psi | Fv(allow) = 0.27*MR
| Fb(allow) = | 189.7367 | psi | Fb(allow) = MR/FS |  | Fb(allow) >= fb(actual), O.K.
|  |  |  | Note: Effect of a 2nd load was not considered. | [5 empty] | Shrinkage and Temperature Reinf.: |  |  | (assuming subgrade drag method)
Check Slab Bearing Stress: |  |  |  | (assuming working stress and interior load) |  |  |  | (Ref. 4) |  | F = | 1.5 |  | F = 1.5 (assumed friction factor between subgrade and slab) | [22 empty] | Check Slab Bearing Stress for Edge or Corner Load: | [5 empty] | (Ref. 4)
| fp(actual) = | 41.6667 | psi | fp(actual) = P/Ac | [5 empty] | W = | 100 | psf | W = wc*(t/12) | [22 empty] | fp(actual) = | 41.6667 | psi | fp(actual) = P/Ac
| Fp(allow) = | 2390.6819 | psi | Fp(allow) = 4.2*MR |  | Fp(allow) >= fp(actual), O.K. |  |  |  | fs = | 45000 | psi | fs = 0.75*fy | [22 empty] | Fp(allow) = | 1195.341 | psi | Fp(allow) = 2.1*MR
[10 empty] | As = | 0.033333 | in.^2/ft. | As = F*L*W/(2*fs)
Check Slab Punching Shear Stress: |  |  |  | (assuming working stress and interior load) |  |  |  | (Ref. 4) | [27 empty] | Check Slab Punching Shear Stress for Edge Load: | [5 empty] | (Ref. 4)
| bo = | 48 | in. | bo = 4*SQRT(Ac) (assumed load perimeter) | [5 empty] | Slab Reinforcing: |  |  | (assuming temperature method) | [22 empty] | bo = | 48 | in. | bo = 4*SQRT(Ac) (assumed load perimeter)
| fv(actual) = | 9.375 | psi | fv(actual) = P/(t*(bo+4*t)) | [5 empty] | fr = | 189.7367 | psi | fr = MR/FS | [22 empty] | fv(actual) = | 14.4231 | psi | fv(actual) = P/(t*(0.75*bo+2*t))
| Fv(allow) = | 153.6867 | psi | Fv(allow) = 0.27*MR |  | Fv(allow) >= fv(actual), O.K. |  |  |  | fs = | 45000 | psi | fs = 0.75*fy | [22 empty] | Fv(allow) = | 153.6867 | psi | Fv(allow) = 0.27*MR
[10 empty] | a = | 5.5e-06 |  | a = 5.5x10^(-6) (assumed thermal expansion coefficient)
Shrinkage and Temperature Reinforcing: |  |  |  | (assuming subgrade drag method) |  |  |  | (Ref. 3) |  | Es = | 29000000 | psi | Es = 29x10^6 (modulus of elasticity for steel) | [22 empty] | Check Slab Punching Shear Stress for Corner Load: | [5 empty] | (Ref. 4)
| Friction Factor, F = | 1.5 |  | F = 1.5 (assumed friction factor between subgrade and slab) | [5 empty] | As = | 0.24598 | in.^2/ft. | As = fr*(12)*t/(2*(fs-DT*a*Es)) | [22 empty] | bo = | 48 | in. | bo = 4*SQRT(Ac) (assumed load perimeter)
| Slab Weight, W = | 100 | psf | W = wc*(t/12) | [31 empty] | fv(actual) = | 23.4375 | psi | fv(actual) = P/(t*(0.5*bo+t))
| Reinf. Allow. Stress, fs = | 45000 | psi | fs = 0.75*fy | [5 empty] | Slab Reinforcing: |  |  | (assuming concrete-to-steel ratio method) | [22 empty] | Fv(allow) = | 153.6867 | psi | Fv(allow) = 0.27*MR
| As = | 0.033333 | in.^2/ft. | As = F*L*W/(2*fs) | [5 empty] | fr = | 189.7367 | psi | fr = MR/FS
[8 empty] | (continued) |  | fs = | 45000 | psi | fs = 0.75*fy
[10 empty] | As = | 0.40477 | in.^2/ft. | As = fr*(12)*t/fs
Suggested Rationale for Use in Determining Stress Increase Factor for Adjacent 2nd Load,"i":
Determine Estimated Crack Width: |  |  |  | (assuming no use of stabilized or granular subbase) | [5 empty] | Slab Reinforcing: |  |  | (assuming confirmed capacity method) | [22 empty] | (Note: Both methods presented below are based on the concept of overlapping areas.)
| Slab-base Frict. Adjust., C = | 1 |  | C = 1.0 (assumed value for no subbase) | [5 empty] | As = | 0.12227 | in.^2/ft. | As = 14.5*SQRT(f 'c)*t/fy | [28 empty] | S = 6'
| Thermal Expansion, a = | 5.5e-06 | in./in./deg | a = 5.5x10^(-6) (assumed thermal expansion coefficient) | [5 empty] | As = | 1.0018 | in.^2/ft. | As = 4.4*MR*t/(fy/FS)
| Shrinkage Coefficient, e = | 0.00035 | in./in. | e = 3.5x10^(-4) (assumed coefficient of shrinkage) | [5 empty] | As = | 0.35136 | in.^2/ft. | As = ((MR/FS*12*t^2/6)/(1.44*t/2))/12000 | [28 empty] | Lr = 2.997'
| Est. Crack Width, DL = | 0.15 | in. | DL = C*L*12*(a*DT+e) |  |  |  | (Ref. 5) | [28 empty] | S = 6'
Check Bearing Stress on Dowels at Construction Joints with Load Transfer: | [7 empty] | (Ref. 2) |  | Slab Reinforcing: |  |  | (assuming crack restraint method) | [23 empty] | Lr = 2.997'
[10 empty] | D = | 0.00052 | in./in. | D = 1/8"/20' = 0.00052 = assumed shrinkage = P*L/(A*Ecm)
[10 empty] | A = | 96 | in.^2 | A = 12*t
[10 empty] | Ecm = | 1500000 | psi | Ecm = 1.5x10^6
[10 empty] | L = | 1 | in. | L = 1.0 assumed
[10 empty] | As = | 1.248 | in.^2/ft. | As = P/fy = (A*Ecm/L)*D/fy = 9360*t/fy
[10 empty] | Determine Crack Width: |  |  | (assuming no use of stabilized or granular subbase) | [23 empty] | 2*Lr-S = N.A.
[10 empty] | C = | 1 |  | C = 1.0 (assumed value for no subbase)
[10 empty] | a = | 5.5e-06 |  | a = 5.5x10^(-6) (assumed thermal expansion coefficient) | [28 empty] | 2*Lr-S = N.A.
[10 empty] | e = | 0.00035 | in./in. | e = assumed coefficient of shrinkage
[10 empty] | DL = | 0.15 | in. | DL = C*L*12*(a*DT+e)
Assumed Load Transfer Distribution for Dowels at Construction Joint
Check Bearing Stress on Dowels at Construction Joints with Load Transfer:
| Le = | 35.9677 | in. | Le = 1.0*Lr = applicable dist. each side of critical dowel | [5 empty] | Le = | 35.9677 | in. | Le = 1.0*Lr = applicable distance each side of critical dowel
| Effective Dowels, Ne = | 2.9982 | bars | Ne = 1.0+2*S(1-d(n-1)*s/Le) (where: n = dowel #) | [31 empty] | Determine Stress Increase Factor for 2nd Load: |  |  |  |  | Determine Stress Increase Factor for 2nd Load:
| Joint Load, Pt = | 3000 | lbs. | Pt = 0.50*P (assumed load transferred across joint) | [5 empty] | Table for Determining the Total Number of Dowel Bars Effective in Transfer of Concentrated Load at Construction Joint | [26 empty] | Load Spacing, S = | 6 | ft. |  |  | Load Spacing, S = | 6 | ft.
| Critical Dowel Load, Pc = | 1000.5982 | lbs. | Pc = Pt/Ne | [5 empty] | Dowel # | Dowel # | Dowel # | Dowel # | Dowel # | Dowel # | Dowel # | Dowel # | Dowel # | Dowel # | Dowel # | Dowel # | Dowel # | Dowel # | Dowel # | Dowel # | Dowel # | Dowel # | Dowel # | Dowel # | Dowel # | Dowel # | Dowel # | Dowel # | Dowel # |  |  | Radius of Stiffness, Lr = | 2.9973 | ft. |  |  | Radius of Stiffness, Lr = | 2.9973 | ft.
| Mod. of Dowel Suppt., kc = | 1500000 | psi | kc = 1.5x10^6 (assumed for concrete) | [5 empty] | 1 | 2 | 3 | [24 empty] | Overlapped Area, Ao = | N.A. | ft.^2 |  |  | Overlapped Area, Ao = | N.A. | ft.^2
| Mod. of Elasticity, Eb = | 29000000 | psi | Eb = 29x10^6 (assumed for steel dowels) | [5 empty] | 1 | 0.66637 | 0.33274 | [24 empty] | Area for 1 Load, A1 = | N.A. | ft.^2 |  |  | Area for 1 Load, A1 = | N.A. | ft.^2
| Inertia/Dowel Bar, Ib = | 0.015532 | in.^4 | Ib = p*db^4/64 | [32 empty] | Increase for 2nd Load, i = | 0 | % |  |  | Increase for 2nd Load, i = | 0 | %
| Relative Bar Stiffness, b = | 0.88893 |  | b = (kc*db/(4*Eb*Ib))^(1/4) | [5 empty] | Ne = | 2.9982 | bars | Ne = 1+2*S(1-d(i-1)*s/Le) (i = dowel #) | [23 empty] | For 2 Loads: fb2(actual) = | N.A. | psi |  |  | For 2 Loads: fb2(actual) = | N.A. | psi
| fd(actual) = | 2635.4701 | psi | fd(actual) = kc*(Pc*(2+b*z)/(4*b^3*Eb*Ib)) | [5 empty] | Pt = | 3000 | lbs. | Pt = 0.50*P (assumed load transferred across joint)
| Fd(allow) = | 4333.3333 | psi | Fd(allow) = (4-db)/3*f 'c |  | Fd(allow) >= fd(actual), O.K. |  |  |  | Pc = | 1000.5982 | lbs. | Pc = Pt/Ne | [22 empty] | where: |  |  |  |  | where:
[10 empty] | kc = | 1500000 | psi | kc = 1.5x10^6 (assumed for concrete) | [22 empty] | Ao = (2*Lr-S)/2*(Lr-S/2)/Lr*(1), for S < 2*Lr |  |  |  |  | Ao = Lr^2*(2*ACOS(S/(2*Lr))-SIN(2*ACOS(S/(2*Lr)))), for S < 2*Lr
[10 empty] | Eb = | 29000000 | psi | Eb = 29x10^6 (assumed for steel dowels) | [22 empty] | A1 = (2*Lr)/2*(1) |  |  |  |  | A1 = p*Lr^2
References: | [9 empty] | Ib = | 0.015532 | in.^4 | Ib = p*db^4/64 | [22 empty] | i = Ao/A1 |  |  |  |  | i = Ao/A1
1. "Load Testing of Instrumented Pavement Sections - Improved Techniques for Appling the Finite Element | [9 empty] | b = | 0.88893 |  | b = (kc*db/(4*Eb*Ib))^(1/4)
Method to Strain Prediction in PCC Pavement Structures" - by University of Minnesota, Depart. of Civil | [9 empty] | fd(actual) = | 2635.4701 | psi | fd(actual) = kc*(Pc*(2+b*z)/(4*b^3*Eb*Ib))
Engineering (submitted to MN/DOT, March 24, 2002) | [9 empty] | Fd(allow) = | 4333.3333 | psi | Fd(allow) = ((4-db)/3)*f 'c | [22 empty] | Example: | Comparison of slab bending stress values per Method 1, Method 2, and BOEF.xls (Beam on Elastic
2. "Dowel Bar Optimization: Phases I and II - Final Report" - by Max L. Porter (Iowa State University, 2001) | [36 empty] | Foundation Analysis spreadsheet) for 8" thick slab, f'c = 4000 psi, Ec = 3834 ksi., k = 100 pci,
3. "Guide to Design of Slabs-on-Ground" - ACI 360R-10 - by American Concrete Institute (2010) | [36 empty] | P1 & P2 = 6000 lbs./each, and Ac = 144 in.^2
4. "Slab Thickness Design for Industrial Concrete Floors on Grade" (IS195.01D) - by Robert G. Packard | [9 empty] | Determine Minimum Slab Thickness for Flexure: (iterative solutions for t(min))
(Portland Cement Association, 1976) | [9 empty] | Iteration # | Eqn. for fbi | Eqn. for fbc | Eqn. for fbec | Eqn. for fbesc | ti | [23 empty] | Load Width | Load Width | Load Width | Load Width
5. "Stresses and Strains in Rigid Pavements" (Lecture Notes 3) - by Charles Nunoo, Ph.D., P.E. | [9 empty] | 1 | -2203.3923 | 7286.2864 | -3444.6827 | -5083.5238 | 1 | [23 empty] | = 0 (Point) | = 0 (Point) | = 0.50 ft. | = 0.50 ft.
(Florida International University, Miami FL - Fall 2002) | [9 empty] | 2 | -1694.737 | 2908.1824 | -2749.1133 | -3961.2632 | 1.25 | [20 empty] | Load | Method 1 | Method 2 | BOEF.xls | BOEF.xls | BOEF.xls | BOEF.xls
[10 empty] | 3 | -1319.1455 | 1150.4425 | -2221.5798 | -3142.9028 | 1.5 | [20 empty] | Spacing |  |  | B = .75*2*Lr | B = .70*2*Lr | B = .75*2*Lr | B = .70*2*Lr
Comments: | [9 empty] | 4 | -1043.2014 | 369.7408 | -1822.1379 | -2542.5766 | 1.75 | [20 empty] | S | Stress, fb | Stress, fb | Stress, fb | Stress, fb | Stress, fb | Stress, fb
[10 empty] | 5 | -836.7166 | 4.9059 | -1515.1036 | -2092.6142 | 2 | [20 empty] | (ft.) | (psi) | (psi) | (psi) | (psi) | (psi) | (psi)
[10 empty] | 6 | -678.7751 | -166.405 | -1274.7657 | -1747.5117 | 2.25 | [20 empty] | 1 | 205 | 217 | 213 | 228 | 210 | 225
[10 empty] | 7 | -555.4112 | -242.0661 | -1083.2847 | -1477.1649 | 2.5 | [20 empty] | 1.5 | 189 | 204 | 191 | 205 | 187 | 200
[10 empty] | 8 | -457.2285 | -268.6251 | -928.2516 | -1261.3691 | 2.75 | [20 empty] | 2 | 175 | 192 | 172 | 185 | 167 | 179
[10 empty] | 9 | -377.7821 | -269.5351 | -800.9089 | -1086.2624 | 3 | [20 empty] | 2.5 | 162 | 180 | 157 | 168 | 150 | 161
[10 empty] | 10 | -312.554 | -257.1303 | -694.965 | -942.113 | 3.25 | [20 empty] | 3 | 151 | 169 | 144 | 155 | 138 | 147
[10 empty] | 11 | -258.3088 | -238.0985 | -605.8172 | -821.9382 | 3.5 | [20 empty] | 3.5 | 142 | 158 | 134 | 144 | 127 | 136
[10 empty] | 12 | -212.6832 | -216.1362 | -530.0402 | -720.6258 | 3.75 | [20 empty] | 4 | 135 | 148 | 126 | 136 | 119 | 127
[10 empty] | 13 | -174.4787 | -193.3014 | -465.0434 | -634.3647 | 4 | [20 empty] | 4.5 | 129 | 139 | 121 | 129 | 113 | 121
[10 empty] | 14 | -142.8187 | -170.7313 | -408.8385 | -560.2661 | 4.25 | [20 empty] | 5 | 125 | 131 | 117 | 125 | 109 | 117
[10 empty] | 15 | -115.2121 | -149.0363 | -359.879 | -496.1077 | 4.5 | [20 empty] | 5.5 | 122 | 125 | 114 | 122 | 107 | 114
[10 empty] | 16 | -90.9814 | -128.5212 | -316.9469 | -440.157 | 4.75 | [20 empty] | 6 | 121 | 121 | 113 | 121 | 105 | 113
[10 empty] | 17 | -69.586 | -109.3136 | -279.0725 | -391.0464 | 5 | [20 empty] | P1 (only) | 121 | 121 | 134 | 144 | 126 | 135
[10 empty] | 18 | -50.5906 | -91.4389 | -245.4751 | -347.6843 | 5.25
[10 empty] | 19 | -33.6413 | -74.8645 | -215.5211 | -309.1907 | 5.5 | [20 empty] | Notes: | 1. For "BOEF.xls" spreadsheet analysis, L = 20 ft., B = Assumed Slab Strip Width (see table
[10 empty] | 20 | -18.4483 | -59.5267 | -188.6909 | -274.8496 | 5.75 | [21 empty] | above) ft., and concentrated loads P1 & P2 were assumed to be placed symmetrically
[10 empty] | 21 | -4.7716 | -45.3463 | -164.5557 | -244.0733 | 6 | [21 empty] | about the center of the span length, "L".
[10 empty] | 22 | 7.5881 | -32.2389 | -142.7586 | -216.3753 | 6.25 | [21 empty] | 2. For this example, in the "BOEF.xls" spreadsheet, the Load Width was first assumed = 0
[10 empty] | 23 | 18.7981 | -20.1196 | -123.0006 | -191.3507 | 6.5 | [21 empty] | for true "point" loads of 6000 lbs. each, and then assumed = 0.50 ft. using distributed
[10 empty] | 24 | 28.9994 | -8.9065 | -105.0295 | -168.6595 | 6.75 | [21 empty] | loads = 12000 lbs./ft. each, based on that given Load Width per load.
[10 empty] | 25 | 38.3119 | 1.4771 | -88.6315 | -148.0148 | 7 | [21 empty] | 3. "P1 (only)" denotes only 1 isolated concentrated load is considered.
[10 empty] | 26 | 46.8376 | 11.1029 | -73.6242 | -129.1728 | 7.25 | [21 empty] | 4. From comparison of results above, the use of effective slab strip widths, "B", of between
[10 empty] | 27 | 54.6642 | 20.0365 | -59.8512 | -111.9256 | 7.5 | [21 empty] | 70% to 75% of 2 times the radius of stiffness in the "BOEF.xls" spreadsheet produces
[10 empty] | 28 | 61.8673 | 28.3379 | -47.1779 | -96.0946 | 7.75 | [21 empty] | results which compare reasonably well to those obtained by either Methods 1 or 2.
[10 empty] | 29 | 68.5123 | 36.0616 | -35.4877 | -81.5259 | 8
[10 empty] | 30 | 74.6562 | 43.2573 | -24.6792 | -68.0862 | 8.25
[10 empty] | 31 | 80.3487 | 49.9696 | -14.664 | -55.6594 | 8.5
[10 empty] | 32 | 85.6334 | 56.2393 | -5.3646 | -44.1443 | 8.75
[10 empty] | 33 | 90.5487 | 62.1029 | 3.2871 | -33.4521 | 9
[10 empty] | 34 | 95.1286 | 67.5937 | 11.3513 | -23.5046 | 9.25
[10 empty] | 35 | 99.403 | 72.7417 | 18.881 | -14.233 | 9.5
[10 empty] | 36 | 103.3988 | 77.5742 | 25.9236 | -5.5761 | 9.75
[10 empty] | 37 | 107.1396 | 82.1159 | 32.521 | 2.5202 | 10
[10 empty] | 38 | 110.6468 | 86.3892 | 38.7109 | 10.1043 | 10.25
[10 empty] | 39 | 113.9395 | 90.4144 | 44.5269 | 17.2193 | 10.5
[10 empty] | 40 | 117.0348 | 94.2101 | 49.9991 | 23.9039 | 10.75
[10 empty] | 41 | 119.9483 | 97.7931 | 55.1547 | 30.1928 | 11
[10 empty] | 42 | 122.6938 | 101.1789 | 60.0182 | 36.1172 | 11.25
[10 empty] | 43 | 125.284 | 104.3814 | 64.6118 | 41.7053 | 11.5
[10 empty] | 44 | 127.7303 | 107.4136 | 68.9554 | 46.9826 | 11.75
[10 empty] | 45 | 130.0432 | 110.2872 | 73.0673 | 51.9721 | 12
[10 empty] | 46 | 132.2322 | 113.013 | 76.9641 | 56.6948 | 12.25
[10 empty] | 47 | 134.3058 | 115.6008 | 80.6607 | 61.1698 | 12.5
[10 empty] | 48 | 136.2721 | 118.0598 | 84.1711 | 65.4144 | 12.75
[10 empty] | 49 | 138.1382 | 120.3982 | 87.5076 | 69.4445 | 13
[10 empty] | 50 | 139.9107 | 122.6239 | 90.682 | 73.2745 | 13.25
[10 empty] | 51 | 141.5958 | 124.744 | 93.7047 | 76.9177 | 13.5
[10 empty] | 52 | 143.1991 | 126.7649 | 96.5855 | 80.3864 | 13.75
[10 empty] | 53 | 144.7257 | 128.6927 | 99.3333 | 83.6917 | 14
[10 empty] | 54 | 146.1804 | 130.5331 | 101.9563 | 86.8439 | 14.25
[10 empty] | 55 | 147.5676 | 132.2912 | 104.4622 | 89.8525 | 14.5
[10 empty] | 56 | 148.8914 | 133.9719 | 106.8579 | 92.7262 | 14.75
[10 empty] | 57 | 150.1554 | 135.5796 | 109.15 | 95.4732 | 15
[10 empty] | 58 | 151.3633 | 137.1185 | 111.3445 | 98.1009 | 15.25
[10 empty] | 59 | 152.5182 | 138.5925 | 113.447 | 100.6163 | 15.5
[10 empty] | 60 | 153.6232 | 140.0051 | 115.4626 | 103.0258 | 15.75
[10 empty] | 61 | 154.6811 | 141.3597 | 117.3961 | 105.3354 | 16
[10 empty] | 62 | 155.6944 | 142.6595 | 119.2521 | 107.5506 | 16.25
[10 empty] | 63 | 156.6656 | 143.9073 | 121.0348 | 109.6766 | 16.5
[10 empty] | 64 | 157.597 | 145.106 | 122.748 | 111.7182 | 16.75
[10 empty] | 65 | 158.4907 | 146.2579 | 124.3953 | 113.6799 | 17
[10 empty] | 66 | 159.3486 | 147.3656 | 125.9802 | 115.5659 | 17.25
[10 empty] | 67 | 160.1726 | 148.4313 | 127.5059 | 117.3802 | 17.5
[10 empty] | 68 | 160.9645 | 149.4571 | 128.9753 | 119.1263 | 17.75
[10 empty] | 69 | 161.7259 | 150.4449 | 130.3912 | 120.8077 | 18
[10 empty] | 70 | 162.4583 | 151.3966 | 131.7562 | 122.4277 | 18.25
[10 empty] | 71 | 163.1631 | 152.314 | 133.0729 | 123.9892 | 18.5
[10 empty] | 72 | 163.8417 | 153.1986 | 134.3434 | 125.495 | 18.75
[10 empty] | 73 | 164.4953 | 154.052 | 135.57 | 126.9479 | 19
[10 empty] | 74 | 165.1251 | 154.8757 | 136.7548 | 128.3504 | 19.25
[10 empty] | 75 | 165.7324 | 155.6711 | 137.8995 | 129.7047 | 19.5
[10 empty] | 76 | 166.318 | 156.4393 | 139.0062 | 131.0131 | 19.75
[10 empty] | 77 | 166.883 | 157.1817 | 140.0764 | 132.2778 | 20
[10 empty] | 78 | 167.4284 | 157.8994 | 141.1117 | 133.5006 | 20.25
[10 empty] | 79 | 167.955 | 158.5935 | 142.1138 | 134.6834 | 20.5
[10 empty] | 80 | 168.4636 | 159.265 | 143.0841 | 135.8279 | 20.75
[10 empty] | 81 | 168.9552 | 159.9149 | 144.0238 | 136.936 | 21
[10 empty] | 82 | 169.4303 | 160.544 | 144.9343 | 138.009 | 21.25
[10 empty] | 83 | 169.8898 | 161.1534 | 145.8169 | 139.0485 | 21.5
[10 empty] | 84 | 170.3342 | 161.7437 | 146.6726 | 140.0559 | 21.75
[10 empty] | 85 | 170.7643 | 162.3158 | 147.5027 | 141.0326 | 22
[10 empty] | 86 | 171.1806 | 162.8704 | 148.308 | 141.9797 | 22.25
[10 empty] | 87 | 171.5837 | 163.4083 | 149.0896 | 142.8985 | 22.5
[10 empty] | 88 | 171.9742 | 163.9301 | 149.8485 | 143.7902 | 22.75
[10 empty] | 89 | 172.3525 | 164.4364 | 150.5856 | 144.6558 | 23
[10 empty] | 90 | 172.7191 | 164.9279 | 151.3016 | 145.4963 | 23.25
[10 empty] | 91 | 173.0746 | 165.405 | 151.9974 | 146.3127 | 23.5
[10 empty] | 92 | 173.4194 | 165.8685 | 152.6738 | 147.1059 | 23.75
[10 empty] | 93 | 173.7538 | 166.3187 | 153.3314 | 147.8769 | 24
[10 empty] | 94 | 174.0783 | 166.7563 | 153.9711 | 148.6264 | 24.25
[10 empty] | 95 | 174.3932 | 167.1816 | 154.5934 | 149.3553 | 24.5
[10 empty] | 96 | 174.699 | 167.5951 | 155.199 | 150.0644 | 24.75
[10 empty] | 97 | 174.996 | 167.9973 | 155.7885 | 150.7543 | 25
[10 empty] | 98 | 175.2845 | 168.3886 | 156.3625 | 151.4257 | 25.25
[10 empty] | 99 | 175.5648 | 168.7693 | 156.9215 | 152.0794 | 25.5
[10 empty] | 100 | 175.8372 | 169.1399 | 157.466 | 152.7159 | 25.75
[10 empty] | 101 | 176.1021 | 169.5006 | 157.9966 | 153.3358 | 26
[10 empty] | 102 | 176.3596 | 169.8519 | 158.5138 | 153.9398 | 26.25
[10 empty] | 103 | 176.6101 | 170.1941 | 159.0179 | 154.5284 | 26.5
[10 empty] | 104 | 176.8538 | 170.5274 | 159.5095 | 155.1021 | 26.75
[10 empty] | 105 | 177.0909 | 170.8523 | 159.9889 | 155.6614 | 27
[10 empty] | 106 | 177.3217 | 171.1689 | 160.4566 | 156.2069 | 27.25
[10 empty] | 107 | 177.5463 | 171.4775 | 160.9129 | 156.7389 | 27.5
[10 empty] | 108 | 177.7651 | 171.7785 | 161.3583 | 157.2579 | 27.75
[10 empty] | 109 | 177.9782 | 172.0721 | 161.793 | 157.7643 | 28
[10 empty] | 110 | 178.1858 | 172.3584 | 162.2175 | 158.2587 | 28.25
[10 empty] | 111 | 178.388 | 172.6378 | 162.632 | 158.7412 | 28.5
[10 empty] | 112 | 178.5852 | 172.9105 | 163.0369 | 159.2124 | 28.75
[10 empty] | 113 | 178.7773 | 173.1767 | 163.4324 | 159.6726 | 29
[10 empty] | 114 | 178.9646 | 173.4365 | 163.8189 | 160.1221 | 29.25
[10 empty] | 115 | 179.1473 | 173.6903 | 164.1966 | 160.5612 | 29.5
[10 empty] | 116 | 179.3255 | 173.9381 | 164.5658 | 160.9903 | 29.75
[10 empty] | 117 | 179.4994 | 174.1802 | 164.9268 | 161.4098 | 30
[10 empty] | 118 | 179.669 | 174.4167 | 165.2798 | 161.8198 | 30.25
[10 empty] | 119 | 179.8345 | 174.6478 | 165.6251 | 162.2207 | 30.5
[10 empty] | 120 | 179.9961 | 174.8737 | 165.9628 | 162.6127 | 30.75
[10 empty] | 121 | 180.1538 | 175.0946 | 166.2932 | 162.9961 | 31
[10 empty] | 122 | 180.3078 | 175.3105 | 166.6165 | 163.3712 | 31.25
[10 empty] | 123 | 180.4583 | 175.5217 | 166.933 | 163.7382 | 31.5
[10 empty] | 124 | 180.6052 | 175.7282 | 167.2427 | 164.0974 | 31.75
[10 empty] | 125 | 180.7487 | 175.9302 | 167.546 | 164.4489 | 32
[10 empty] | 126 | 180.889 | 176.1279 | 167.8429 | 164.7929 | 32.25
[10 empty] | 127 | 181.0261 | 176.3213 | 168.1337 | 165.1298 | 32.5
[10 empty] | 128 | 181.1601 | 176.5105 | 168.4186 | 165.4597 | 32.75
[10 empty] | 129 | 181.2911 | 176.6958 | 168.6976 | 165.7828 | 33
[10 empty] | 130 | 181.4192 | 176.8772 | 168.9711 | 166.0993 | 33.25
[10 empty] | 131 | 181.5444 | 177.0548 | 169.239 | 166.4093 | 33.5
[10 empty] | 132 | 181.6669 | 177.2288 | 169.5016 | 166.7131 | 33.75
[10 empty] | 133 | 181.7867 | 177.3991 | 169.759 | 167.0108 | 34
[10 empty] | 134 | 181.904 | 177.566 | 170.0113 | 167.3025 | 34.25
[10 empty] | 135 | 182.0187 | 177.7295 | 170.2587 | 167.5885 | 34.5
[10 empty] | 136 | 182.131 | 177.8897 | 170.5014 | 167.8689 | 34.75
[10 empty] | 137 | 182.2409 | 178.0467 | 170.7393 | 168.1439 | 35
[10 empty] | 138 | 182.3485 | 178.2005 | 170.9728 | 168.4135 | 35.25
[10 empty] | 139 | 182.4538 | 178.3513 | 171.2018 | 168.6779 | 35.5
[10 empty] | 140 | 182.557 | 178.4992 | 171.4264 | 168.9373 | 35.75
[10 empty] | 141 | 182.658 | 178.6442 | 171.6469 | 169.1918 | 36
[10 empty] | 142 | 182.7569 | 178.7864 | 171.8633 | 169.4414 | 36.25
[10 empty] | 143 | 182.8539 | 178.9258 | 172.0757 | 169.6865 | 36.5
[10 empty] | 144 | 182.9488 | 179.0626 | 172.2841 | 169.9269 | 36.75
[10 empty] | 145 | 183.0419 | 179.1968 | 172.4888 | 170.1629 | 37
[10 empty] | 146 | 183.1331 | 179.3285 | 172.6898 | 170.3946 | 37.25
[10 empty] | 147 | 183.2225 | 179.4577 | 172.8872 | 170.6221 | 37.5
[10 empty] | 148 | 183.3101 | 179.5845 | 173.081 | 170.8455 | 37.75
[10 empty] | 149 | 183.396 | 179.7089 | 173.2714 | 171.0648 | 38
[10 empty] | 150 | 183.4802 | 179.831 | 173.4584 | 171.2802 | 38.25
[10 empty] | 151 | 183.5628 | 179.951 | 173.6422 | 171.4918 | 38.5
[10 empty] | 152 | 183.6438 | 180.0687 | 173.8227 | 171.6997 | 38.75
[10 empty] | 153 | 183.7233 | 180.1843 | 174.0002 | 171.9039 | 39
[10 empty] | 154 | 183.8012 | 180.2978 | 174.1745 | 172.1046 | 39.25
[10 empty] | 155 | 183.8777 | 180.4094 | 174.3459 | 172.3017 | 39.5
[10 empty] | 156 | 183.9527 | 180.5189 | 174.5144 | 172.4955 | 39.75
[10 empty] | 157 | 184.0264 | 180.6265 | 174.68 | 172.686 | 40
[10 empty] | 158 | 184.0986 | 180.7322 | 174.8429 | 172.8732 | 40.25
[10 empty] | 159 | 184.1695 | 180.8361 | 175.003 | 173.0573 | 40.5
[10 empty] | 160 | 184.2392 | 180.9382 | 175.1605 | 173.2383 | 40.75
[10 empty] | 161 | 184.3075 | 181.0385 | 175.3153 | 173.4163 | 41
[10 empty] | 162 | 184.3746 | 181.1371 | 175.4676 | 173.5913 | 41.25
[10 empty] | 163 | 184.4405 | 181.234 | 175.6175 | 173.7634 | 41.5
[10 empty] | 164 | 184.5052 | 181.3293 | 175.7649 | 173.9327 | 41.75
[10 empty] | 165 | 184.5688 | 181.423 | 175.91 | 174.0992 | 42
[10 empty] | 166 | 184.6312 | 181.5151 | 176.0527 | 174.263 | 42.25
[10 empty] | 167 | 184.6926 | 181.6057 | 176.1931 | 174.4242 | 42.5
[10 empty] | 168 | 184.7528 | 181.6948 | 176.3313 | 174.5828 | 42.75
[10 empty] | 169 | 184.812 | 181.7824 | 176.4674 | 174.7389 | 43
[10 empty] | 170 | 184.8702 | 181.8686 | 176.6013 | 174.8925 | 43.25
[10 empty] | 171 | 184.9273 | 181.9534 | 176.7331 | 175.0437 | 43.5
[10 empty] | 172 | 184.9835 | 182.0368 | 176.8629 | 175.1925 | 43.75
[10 empty] | 173 | 185.0388 | 182.1189 | 176.9907 | 175.339 | 44
[10 empty] | 174 | 185.0931 | 182.1996 | 177.1165 | 175.4832 | 44.25
[10 empty] | 175 | 185.1464 | 182.2791 | 177.2404 | 175.6252 | 44.5
[10 empty] | 176 | 185.1989 | 182.3573 | 177.3624 | 175.765 | 44.75
[10 empty] | 177 | 185.2505 | 182.4343 | 177.4826 | 175.9027 | 45
[10 empty] | 178 | 185.3013 | 182.5101 | 177.601 | 176.0383 | 45.25
[10 empty] | 179 | 185.3512 | 182.5847 | 177.7176 | 176.1719 | 45.5
[10 empty] | 180 | 185.4002 | 182.6581 | 177.8325 | 176.3034 | 45.75
[10 empty] | 181 | 185.4485 | 182.7305 | 177.9457 | 176.433 | 46
[10 empty] | 182 | 185.496 | 182.8017 | 178.0572 | 176.5607 | 46.25
[10 empty] | 183 | 185.5427 | 182.8718 | 178.1671 | 176.6865 | 46.5
[10 empty] | 184 | 185.5887 | 182.9408 | 178.2754 | 176.8104 | 46.75
[10 empty] | 185 | 185.6339 | 183.0088 | 178.3822 | 176.9325 | 47
[10 empty] | 186 | 185.6784 | 183.0758 | 178.4874 | 177.0529 | 47.25
[10 empty] | 187 | 185.7223 | 183.1418 | 178.5911 | 177.1715 | 47.5
[10 empty] | 188 | 185.7654 | 183.2068 | 178.6933 | 177.2884 | 47.75
[10 empty] | 189 | 185.8078 | 183.2708 | 178.7941 | 177.4036 | 48
[10 empty] | t(min) = | 6.0965 | #N/A | 8.905 | 9.9222
[11 empty] | 6.25 | #N/A | 9 | 10
Note on C13: Subgrade Soil Types and Approximate Subgrade Modulus (k) Values Type of Soil Support Provided k Values Range (pci) Fine-grained soils in which silt and clay-size particles Low 50 - 120 predominate Sands and sand-gravel mixtures with moderate Medium 130 - 170 amounts of silt and clay Sands and sand-gravel mixtures relatively free High 180 - 220 of plastic fines Cement-treated subbases Very high 250 - 400
Note on C14: Representative Axle Loads and Wheel Spacings for Various Lift Truck Capacities Truck Rated Capacity (lbs.) Total Axle Load (lbs.) Wheel Spacing (in.) 2,000 5,600-7,200 24-32 3,000 7,800-9,400 26-34 4,000 9,800-11,600 30-36 5,000 11,600-13,800 30-36 6,000 13,600-15,500 30-36 7,000 15,300-18,100 34-37 8,000 16,700-20,400 34-38 10,000 20,200-23,800 37-45 12,000 23,800-27,500 38-40 15,000 30,000-35,300 34-43 20,000 39,700-43,700 36-53 Note: Axle loads are given for trucks handling the rated loads at 24 in. from load center to face of fork with mast vertical. Reference: ACI 360R-10 - "Guide to Design of Slabs-on-Ground" (Table 5.1, page 19)
Note on C17: Data for Construction Joint Dowels for Load Transfer Slab Depth Dowel Dia., db Total Dowel Length Dowel Spacing (c/c), s 5" - 6" 3/4" 16" 12" 7" - 8" 1" 18" 12" 9" - 11" 1-1/4" 18" 12"
Note on C20: Slab Thickness Joint Spacing (ft.) < 3/4" Aggregate > 3/4" Aggregate Slump < 4" 5" 10 13 15 6" 12 15 18 7" 14 18 21 8" 16 20 24 9" 18 23 27 10" 20 25 30
Note on C22: Recommendations for Input of Increase for 2nd Load (Wheel or Post), 'i': (Note: input must be a value from 0 to 100.) 1. Please refer to the suggested rationale, located off of the page at the right and down, for help in determining the stress Increase due to a 2nd Load, i, as a percentage of the stress for single load (wheel or post). User should input the value of the spacing between 2 loads (wheel or post) in Cell AQ77. Then based on the results obtained from Cells AQ81 and AV81, the user can input an appropriate value of "i" in Cell C22. 3. For a single post load, input a value of i = 0%. Also, per suggested rationale mentioned above, for spacing between loads (wheels or posts) >=2*Lr 4. For situations involving more than 2 loads (wheel or post) and for a more in depth analysis and evaluation of slab bending and shear, please refer to the "BOEF.xls" (Beam On Elastic Foundation) spreadsheet workbook.
Note on C33: Radius of Stiffness, "Lr", is a measure of the stiffness of the slab relative to the foundation (subgrade). It is a linear dimension and represents mathematically the 4th root of the ratio of the stiffness of the slab to the stiffness of the foundation.
Note on C57: Subbase friction adjustment factor, 'C', is as follows: C = 0.65 for stabilized subbase C = 0.80 for granular subbase C = 1.00 for no subbase
Note on C59: Values of Portland Cement Concrete Coefficient of Shrinkage (e) Concrete Strength, Modulus of Rupture, Shrinkage Coefficient, f 'c (psi) MR (psi) e (in./in.) 3000 493 0.00046 3500 532 0.00040 4000 569 0.00035 4500 604 0.00030 5000 636 0.00026 5500 667 0.00023 6000 697 0.00020 Note: Indirect tensile strength = Modulus of Rupture (MR) = 9*SQRT(f 'c)
Note on O287: Note: iterative solution for t(min) has been rounded up to nearest 1/4" thickness.
Note on P287: Note: iterative solution for t(min) has been rounded up to nearest 1/4" thickness.
Note on Q287: Note: iterative solution for t(min) has been rounded up to nearest 1/4" thickness.
Note on R287: Note: iterative solution for t(min) has been rounded up to nearest 1/4" thickness.
Note on AN1: "GRDSLAB.xls" written by: Alex Tomanovich, P.E.
Note on AP9: Note: iterative solution for t(min) has been rounded up to nearest 1/4" thickness.
Note on AP17: Note: iterative solution for t(min) has been rounded up to nearest 1/4" thickness.
Note on AP19: Note: iterative solution for t(min) has been rounded up to nearest 1/4" thickness.
Note on AP21: Note: iterative solution for t(min) has been rounded up to nearest 1/4" thickness.
Note on AX86: Note: Ao = Lr^2*(2*p/3-SQRT(3)/2), when S = Lr)
1.0*Pc
s
Le
Le
Pt
d1
d2
d3
d2
d3
d4
d4
di
di
(1-(2-1)*s/Le)*Pc
0*Pc
0*Pc
(1-(2-1)*s/Le)*Pc
(1-(3-1)*s/Le)*Pc
(1-(3-1)*s/Le)*Pc
(1-(4-1)*s/Le)*Pc
(1-(4-1)*s/Le)*Pc
t
(Subgrade)
t/2
Contact Area, Ac
Plain Dowels
P
P
Wheel
Post
Direction of pour
Set Value = 1
("Unity")
"Overlapped" Area, Ao
"Overlapped" Area, Ao
Note: If S >= 2*Lr,
then no overlapping areas and thus, negligible or no effect from 2nd load.
P1
Method #1
Method #2
P2 (2nd Load)
P2
(2nd Load)
P1
Lr
Lr

## PCA Fig. 3-Wheel Load
CONCRETE SLAB ON GRADE THICKNESS ANALYSIS | [9 empty] | CALCULATIONS: | [13 empty] | Version 2.0
For Slab Subjected to Single Wheel Loading from Vehicles with Pneumatic Tires
Per PCA "Slab Thickness Design for Industrial Concrete Floors on Grade" - Figure 3, page 5 | [8 empty] | 3000 | Pw = | 12500 | lbs. | Pw = Pa/2 (assume 2 wheels per axle) | [11 empty] | Note: User MUST determine slab thickness from
Job Name: |  |  |  |  | Subject: |  |  |  | 3500 | Ac = | 113.6364 | in.^2 | Ac = Pw/Ip | [11 empty] | Figure 3, and input the result in cell D51.
Job Number: |  |  |  |  | Originator: |  | Checker: |  | 4000 | Ac(eff) = | 113.6364 | in.^2 | Ac(eff) = determined from Figure 5, page 6
[9 empty] | 4500 | MR = | 636.3961 | psi | MR = 9*SQRT(f 'c)
[9 empty] | 5000 | WS = | 318.1981 | psi | WS = MR/FS
[9 empty] | 5500 | Ss = | 12.7279 | psi | Ss = WS/(Pa/1000)
[9 empty] | 6000 | t = | (by user) | in. | t = determined from Figure 3, page 5
Effective Load Contact Area Based on Slab Thickness (values from PCA Fig. 5)
[12 empty] | 1 | 2 | 3 | 4 | 5 | 6 | 7 |  | Interpolate for "Ac(eff)" in PCA Fig. 5 |  |  |  |  | Load Contact | Slab Thickness (in.)
[11 empty] | Effective Load Contact Area Based on Slab Thickness (From PCA Fig. 5) | [9 empty] | t(table) | t | t(table) |  | Area, Ac (in.^2) | 4 | 5 | 6 | 8 | 10 | 12 | 14
[11 empty] | Load Contact | 1: Slab Thickness (in.) |  |  | 4 | t Index: | 5 |  | 0 | 8 | 8 | 12 | 21.5 | 33.5 | 48 | 65
[11 empty] | Area, Ac (in.^2) | 4 | 5 | 6 | 8 | 10 | 12 | 14 |  | Ac Index: | 8 | 8 | 10 |  | 5 | 10.5 | 10.5 | 14.5 | 24 | 36 | 50.5 | 67.5
[11 empty] | 0 | 8 | 8 | 12 | 21.5 | 33.5 | 48 | 65 | 1 | 1 | 21.5 | 21.5 | 33.5 |  | 10 | 13.5 | 13.5 | 17.5 | 27 | 38 | 53 | 70
[11 empty] | 5 | 10.5 | 10.5 | 14.5 | 24 | 36 | 50.5 | 67.5 | 2 | 2 | 24 | 24 | 36 |  | 15 | 17 | 17 | 20 | 29.5 | 41 | 56.5 | 72.5
[11 empty] | 10 | 13.5 | 13.5 | 17.5 | 27 | 38 | 53 | 70 | 3 | 3 | 27 | 27 | 38 |  | 20 | 21 | 21 | 22.5 | 32.5 | 44 | 58 | 75.5
[11 empty] | 15 | 17 | 17 | 20 | 29.5 | 41 | 56.5 | 72.5 | 4 | 4 | 29.5 | 29.5 | 41 |  | 25 | 25 | 25 | 27 | 35.5 | 47 | 62 | 78
[11 empty] | 20 | 21 | 21 | 22.5 | 32.5 | 44 | 58 | 75.5 | 5 | 5 | 32.5 | 32.5 | 44 |  | 30 | 30 | 30 | 30 | 38 | 49 | 65 | 81.5
[11 empty] | 25 | 25 | 25 | 27 | 35.5 | 47 | 62 | 78 | 6 | 6 | 35.5 | 35.5 | 47 |  | 35 | 35 | 35 | 34 | 42 | 52 | 67.5 | 83.5
[11 empty] | 30 | 30 | 30 | 30 | 38 | 49 | 65 | 81.5 | 7 | 7 | 38 | 38 | 49 |  | 40 | 40 | 40 | 39 | 45.5 | 55.5 | 70.5 | 87
[11 empty] | 35 | 35 | 35 | 34 | 42 | 52 | 67.5 | 83.5 | 8 | 8 | 42 | 42 | 52 |  | 45 | 45 | 45 | 44.5 | 47.5 | 58 | 73 | 89.5
[11 empty] | 40 | 40 | 40 | 39 | 45.5 | 55.5 | 70.5 | 87 | 9 | 9 | 45.5 | 45.5 | 55.5 |  | 50 | 50 | 50 | 49.5 | 52 | 62 | 77 | 92
[11 empty] | 45 | 45 | 45 | 44.5 | 47.5 | 58 | 73 | 89.5 | 10 | 10 | 47.5 | 47.5 | 58 |  | 55 | 55 | 55 | 55 | 56 | 65 | 79.5 | 95.5
[11 empty] | 50 | 50 | 50 | 49.5 | 52 | 62 | 77 | 92 | 11 | 11 | 52 | 52 | 62 |  | 60 | 60 | 60 | 60 | 60 | 67.5 | 82 | 98
[11 empty] | 55 | 55 | 55 | 55 | 56 | 65 | 79.5 | 95.5 | 12 | 12 | 56 | 56 | 65 |  | 65 | 65 | 65 | 65 | 65 | 71.5 | 85.5 | 101.5
[11 empty] | 60 | 60 | 60 | 60 | 60 | 67.5 | 82 | 98 | 13 | 13 | 60 | 60 | 67.5 |  | 70 | 68.5 | 68.5 | 68.5 | 68.5 | 74.5 | 88 | 104
[11 empty] | 65 | 65 | 65 | 65 | 65 | 71.5 | 85.5 | 101.5 | 14 | 14 | 65 | 65 | 71.5 |  | 75 | 73 | 73 | 73 | 73 | 77.5 | 91 | 107
[11 empty] | 70 | 68.5 | 68.5 | 68.5 | 68.5 | 74.5 | 88 | 104 | 15 | 15 | 68.5 | 68.5 | 74.5 |  | 80 | 78 | 78 | 78 | 78 | 82 | 94 | 110
[11 empty] | 75 | 73 | 73 | 73 | 73 | 77.5 | 91 | 107 | 16 | 16 | 73 | 73 | 77.5 |  | 85 | 82.5 | 82.5 | 82.5 | 82.5 | 87 | 97.5 | 112.5
[11 empty] | 80 | 78 | 78 | 78 | 78 | 82 | 94 | 110 | 17 | 17 | 78 | 78 | 82 |  | 90 | 89 | 89 | 89 | 89 | 90.5 | 101 | 117
[11 empty] | 85 | 82.5 | 82.5 | 82.5 | 82.5 | 87 | 97.5 | 112.5 | 18 | 18 | 82.5 | 82.5 | 87 |  | 95 | 94.5 | 94.5 | 94.5 | 94.5 | 95 | 104.5 | 120
[11 empty] | 90 | 89 | 89 | 89 | 89 | 90.5 | 101 | 117 | 19 | 19 | 89 | 89 | 90.5 |  | 100 | 99 | 99 | 99 | 99 | 99.5 | 107.5 | 122.5
[11 empty] | 95 | 94.5 | 94.5 | 94.5 | 94.5 | 95 | 104.5 | 120 | 20 | 20 | 94.5 | 94.5 | 95
[11 empty] | 100 | 99 | 99 | 99 | 99 | 99.5 | 107.5 | 122.5 | 21 | 21 | 99 | 99 | 99.5
Input Data: | [19 empty] | Ac Index: |  |  | Ac(eff) values:
|  | Concrete Strength, f 'c = | 5000 | psi | Instructions for Use of Figure 3: | [14 empty] | 21 | Ac(table) | 100 | 99
|  | Subgrade Modulus, k = | 100 | pci | 1. Enter Design Chart with Slab Stress = 12.73 | [15 empty] | Ac | 113.6364 | 113.6364
|  | (Unfactored) Axle Load, Pa = | 25000 | lbs. | 2. Move to right to Eff. Contact Area = 113.64 | [14 empty] | 21 | Ac(table) | 100 | 99
|  | Wheel Spacing, S = | 37 | in. | 3. Move up/down to Wheel Spacing = 37
|  | Tire Inflation Pressure, Ip = | 110 | psi | 4. Move to right to Subgrade Modulus = 100
|  | Factor of Safety, FS = | 2 |  | 5. Read required Slab Thk., t (Must input below)
Results:
|  | Wheel Load, Pw = | 12500 | lbs. | Pw = Pa/2 (1/2 of axle load for 2 wheels/axle)
|  | Tire Contact Area, Ac = | 113.6364 | in.^2 | Ac = Pw/Ip
|  | Effective Contact Area, Ac(eff) = | 113.6364 | in.^2 | Ac(eff) = determined from Figure 5, page 6
|  | Concrete Flexual Strength, MR = | 636.3961 | psi | MR = 9*SQRT(f 'c) (Modulus of Rupture)
|  | Concrete Working Stress, WS = | 318.1981 | psi | WS = MR/FS
|  | Slab Stress/1000 lb. Axle Load = | 12.7279 | psi | Ss = WS/(Pa/1000)
|  | Slab Thickness, t = | 8 | in. | t = determined and input from Figure 3 above | [19 empty] | Note: User MUST determine slab thickness from
Figure 3, and input the result in cell D51.
Convert Axle with Dual Wheels to Equivalent Axle with Single Wheels (if applicable):
| Note: | For axles equipped with dual wheels, Figures 3 and 4
are used together to determine floor slab thickness.
First, Figure 4 is used to convert a dual-wheel axle
load to an equivalent single-wheel axle load (the total
axle load is multiplied by the factor, "F"). Then, input
this value for equivalent single-wheel axle load above
as the Axle Load, "Pa", and proceed using Figure 3
to determine the required slab thickness, "t".
Instructions for Use of Figure 4:
|  | 1. Enter chart with dual wheel spac. = Sd |  |  |  | Sd = |  | in.
2. Move to right to eff. contact area = 113.64
|  | 3. Move up/down to slab thickness = t |  |  |  | t = | 8 | in.
|  | 4. Move to right to equiv. load factor = F |  |  |  | F =
Note on D38: Subgrade Soil Types and Approximate Subgrade Modulus (k) Values Type of Soil Support Provided k Values Range (pci) Fine-grained soils in which silt and clay-size particles Low 50 - 120 predominate Sands and sand-gravel mixtures with moderate Medium 130 - 170 amounts of silt and clay Sands and sand-gravel mixtures relatively free High 180 - 220 of plastic fines Cement-treated subbases Very high 250 - 400
Note on D39: Representative Axle Loads and Wheel Spacings for Various Lift Truck Capacities Truck Rated Capacity (lbs.) Total Axle Load (lbs.) Wheel Spacing (in.) 2,000 5,600-7,200 24-32 3,000 7,800-9,400 26-34 4,000 9,800-11,600 30-36 5,000 11,600-13,800 30-36 6,000 13,600-15,500 30-36 7,000 15,300-18,100 34-37 8,000 16,700-20,400 34-38 10,000 20,200-23,800 37-45 12,000 23,800-27,500 38-40 15,000 30,000-35,300 34-43 20,000 39,700-43,700 36-53 Note: Axle loads are given for trucks handling the rated loads at 24 in. from load center to face of fork with mast vertical. Reference: ACI 360R-10 - "Guide to Design of Slabs-on-Ground" (Table 5.1, page 19)
Note on D40: Representative Axle Loads and Wheel Spacings for Various Lift Truck Capacities Truck Rated Capacity (lbs.) Total Axle Load (lbs.) Wheel Spacing (in.) 2,000 5,600-7,200 24-32 3,000 7,800-9,400 26-34 4,000 9,800-11,600 30-36 5,000 11,600-13,800 30-36 6,000 13,600-15,500 30-36 7,000 15,300-18,100 34-37 8,000 16,700-20,400 34-38 10,000 20,200-23,800 37-45 12,000 23,800-27,500 38-40 15,000 30,000-35,300 34-43 20,000 39,700-43,700 36-53 Note: Axle loads are given for trucks handling the rated loads at 24 in. from load center to face of fork with mast vertical. Reference: ACI 360R-10 - "Guide to Design of Slabs-on-Ground" (Table 5.1, page 19)
Note on AA1: "GRDSLAB.xls" written by: Alex Tomanovich, P.E.
Figure 3 Design Chart for Axles with Single Wheels
Figure 4 Design Chart for Axles with Dual Wheels

## PCA Fig. 7a-Post Load
CONCRETE SLAB ON GRADE THICKNESS ANALYSIS | [7 empty] | CALCULATIONS: | [13 empty] | Version 2.0
For Slab Subjected to Concentrated Post Loading (for k = 50 pci)
Per PCA "Slab Thickness Design for Industrial Concrete Floors on Grade" - Figure 7a, page 9 | [6 empty] | 3000 | [15 empty] | Note: User MUST determine slab thickness from
Job Name: |  |  |  |  | Subject: |  | 3500 | [15 empty] | Figure 7a, and input the result in cell D50.
Job Number: |  |  |  |  | Originator: | Checker: | 4000 | Ac(eff) = | 77.75 | in.^2 | Ac(eff) = determined from Figure 5, page 6
[7 empty] | 4500 | MR = | 636.3961 | psi | MR = 9*SQRT(f 'c) (Modulus of Rupture)
[7 empty] | 5000 | WS = | 212.132 | psi | WS = MR/FS
[7 empty] | 5500 | Ss = | 16.3178 | psi | Ss = WS/(P/1000)
[7 empty] | 6000 | t = | (by user) | in. | t = determined from Figure 7a, page 9
[10 empty] | 1 | 2 | 3 | 4 | 5 | 6 | 7 |  | Interpolate for "Ac(eff)" in PCA Fig. 5
[9 empty] | Effective Load Contact Area Based on Slab Thickness (From PCA Fig. 5) | [9 empty] | t(table) | t | t(table)
[9 empty] | Load Contact | in. 1: Slab Thickness (in.) |  |  | 5 | t Index: | 6
[9 empty] | Area, Ac (in.^2) | 4 | 5 | 6 | 8 | 10 | 12 | 14 |  | Ac Index: | 10 | 11 | 12
[9 empty] | 0 | 8 | 8 | 12 | 21.5 | 33.5 | 48 | 65 | 1 | 1 | 33.5 | 40.75 | 48
[9 empty] | 5 | 10.5 | 10.5 | 14.5 | 24 | 36 | 50.5 | 67.5 | 2 | 2 | 36 | 43.25 | 50.5
[9 empty] | 10 | 13.5 | 13.5 | 17.5 | 27 | 38 | 53 | 70 | 3 | 3 | 38 | 45.5 | 53
[9 empty] | 15 | 17 | 17 | 20 | 29.5 | 41 | 56.5 | 72.5 | 4 | 4 | 41 | 48.75 | 56.5
[9 empty] | 20 | 21 | 21 | 22.5 | 32.5 | 44 | 58 | 75.5 | 5 | 5 | 44 | 51 | 58
[9 empty] | 25 | 25 | 25 | 27 | 35.5 | 47 | 62 | 78 | 6 | 6 | 47 | 54.5 | 62
[9 empty] | 30 | 30 | 30 | 30 | 38 | 49 | 65 | 81.5 | 7 | 7 | 49 | 57 | 65
[9 empty] | 35 | 35 | 35 | 34 | 42 | 52 | 67.5 | 83.5 | 8 | 8 | 52 | 59.75 | 67.5
[9 empty] | 40 | 40 | 40 | 39 | 45.5 | 55.5 | 70.5 | 87 | 9 | 9 | 55.5 | 63 | 70.5
[9 empty] | 45 | 45 | 45 | 44.5 | 47.5 | 58 | 73 | 89.5 | 10 | 10 | 58 | 65.5 | 73
[9 empty] | 50 | 50 | 50 | 49.5 | 52 | 62 | 77 | 92 | 11 | 11 | 62 | 69.5 | 77
[9 empty] | 55 | 55 | 55 | 55 | 56 | 65 | 79.5 | 95.5 | 12 | 12 | 65 | 72.25 | 79.5 |  | Figure 8 - Post Configurations and Loads
[9 empty] | 60 | 60 | 60 | 60 | 60 | 67.5 | 82 | 98 | 13 | 13 | 67.5 | 74.75 | 82 |  | for which Figures 7a, 7b, and 7c Apply
[9 empty] | 65 | 65 | 65 | 65 | 65 | 71.5 | 85.5 | 101.5 | 14 | 14 | 71.5 | 78.5 | 85.5
[9 empty] | 70 | 68.5 | 68.5 | 68.5 | 68.5 | 74.5 | 88 | 104 | 15 | 15 | 74.5 | 81.25 | 88
[9 empty] | 75 | 73 | 73 | 73 | 73 | 77.5 | 91 | 107 | 16 | 16 | 77.5 | 84.25 | 91 |  | Effective Load Contact Area Based on Slab Thickness (values from PCA Fig. 5)
[9 empty] | 80 | 78 | 78 | 78 | 78 | 82 | 94 | 110 | 17 | 17 | 82 | 88 | 94 |  | Load Contact | Slab Thickness (in.)
[9 empty] | 85 | 82.5 | 82.5 | 82.5 | 82.5 | 87 | 97.5 | 112.5 | 18 | 18 | 87 | 92.25 | 97.5 |  | Area (in.^2) | 4 | 5 | 6 | 8 | 10 | 12 | 14
[9 empty] | 90 | 89 | 89 | 89 | 89 | 90.5 | 101 | 117 | 19 | 19 | 90.5 | 95.75 | 101 |  | 0 | 8 | 8 | 12 | 21.5 | 33.5 | 48 | 65
[9 empty] | 95 | 94.5 | 94.5 | 94.5 | 94.5 | 95 | 104.5 | 120 | 20 | 20 | 95 | 99.75 | 104.5 |  | 5 | 10.5 | 10.5 | 14.5 | 24 | 36 | 50.5 | 67.5
[9 empty] | 100 | 99 | 99 | 99 | 99 | 99.5 | 107.5 | 122.5 | 21 | 21 | 99.5 | 103.5 | 107.5 |  | 10 | 13.5 | 13.5 | 17.5 | 27 | 38 | 53 | 70
Input Data: | [17 empty] | Ac Index: |  |  | Ac(eff) values: |  | 15 | 17 | 17 | 20 | 29.5 | 41 | 56.5 | 72.5
|  | Concrete Strength, f 'c = | 5000 | psi | Instructions for Use of Figure 7a: | [12 empty] | 13 | Ac(table) | 60 | 74.75 |  | 20 | 21 | 21 | 22.5 | 32.5 | 44 | 58 | 75.5
|  | Subgrade Modulus, k = | 50 | pci | 1. Enter Design Chart with Slab Stress = 16.32 | [13 empty] | Ac | 64 | 77.75 |  | 25 | 25 | 25 | 27 | 35.5 | 47 | 62 | 78
|  | (Unfactored) Post Load, P = | 13000 | lbs. | 2. Follow curve to right to Eff. Contact Area = 77.75 | [12 empty] | 14 | Ac(table) | 65 | 78.5 |  | 30 | 30 | 30 | 30 | 38 | 49 | 65 | 81.5
|  | Post Spacing, y = | 98 | in. | 3. Move to right to Post Spacing, y = 98 | [17 empty] | 35 | 35 | 35 | 34 | 42 | 52 | 67.5 | 83.5
|  | Post Spacing, x = | 66 | in. | 4. Move up/down to Post Spacing, x = 66 | [17 empty] | 40 | 40 | 40 | 39 | 45.5 | 55.5 | 70.5 | 87
|  | Load Contact Area, Ac = | 64 | in.^2 | 5. Move to right to get Slab Thk., t (Must input below) | [17 empty] | 45 | 45 | 45 | 44.5 | 47.5 | 58 | 73 | 89.5
|  | Factor of Safety, FS = | 3 | [19 empty] | 50 | 50 | 50 | 49.5 | 52 | 62 | 77 | 92
[23 empty] | 55 | 55 | 55 | 55 | 56 | 65 | 79.5 | 95.5
Results: | [22 empty] | 60 | 60 | 60 | 60 | 60 | 67.5 | 82 | 98
|  | Effective Contact Area, Ac(eff) = | 77.75 | in.^2 | Ac(eff) = determined from Figure 5, page 6 | [17 empty] | 65 | 65 | 65 | 65 | 65 | 71.5 | 85.5 | 101.5
|  | Concrete Flexual Strength, MR = | 636.3961 | psi | MR = 9*SQRT(f 'c) (Modulus of Rupture) | [17 empty] | 70 | 68.5 | 68.5 | 68.5 | 68.5 | 74.5 | 88 | 104
|  | Concrete Working Stress, WS = | 212.132 | psi | WS = MR/FS | [17 empty] | 75 | 73 | 73 | 73 | 73 | 77.5 | 91 | 107
|  | Slab Stress/1000 lb. Post Load = | 16.3178 | psi | Ss = WS/(P/1000) | [17 empty] | 80 | 78 | 78 | 78 | 78 | 82 | 94 | 110
|  | Slab Thickness, t = | 11 | in. | t = determined and input from Figure 7a above | [17 empty] | 85 | 82.5 | 82.5 | 82.5 | 82.5 | 87 | 97.5 | 112.5
[23 empty] | 90 | 89 | 89 | 89 | 89 | 90.5 | 101 | 117
[23 empty] | 95 | 94.5 | 94.5 | 94.5 | 94.5 | 95 | 104.5 | 120
[23 empty] | 100 | 99 | 99 | 99 | 99 | 99.5 | 107.5 | 122.5
Note: User MUST determine slab thickness from
Figure 7a, and input the result in cell D50.
Note on AA1: "GRDSLAB.xls" written by: Alex Tomanovich, P.E.
Figure 7a Design Chart for Post Loads, subgrade k = 50 pci
P/2
P/2
P
P
P
Load on
each post
x
x
y

## PCA Fig. 7b-Post Load
CONCRETE SLAB ON GRADE THICKNESS ANALYSIS | [7 empty] | CALCULATIONS: | [13 empty] | Version 2.0
For Slab Subjected to Concentrated Post Loading (for k = 100 pci)
Per PCA "Slab Thickness Design for Industrial Concrete Floors on Grade" - Figure 7b, page 10 | [6 empty] | 3000 | [15 empty] | Note: User MUST determine slab thickness from
Job Name: |  |  |  |  | Subject: |  | 3500 | [15 empty] | Figure 7b, and input the result in cell D50.
Job Number: |  |  |  |  | Originator: | Checker: | 4000 | Ac(eff) = | 70.7 | in.^2 | Ac(eff) = determined from Figure 5, page 6
[7 empty] | 4500 | MR = | 636.3961 | psi | MR = 9*SQRT(f 'c) (Modulus of Rupture)
[7 empty] | 5000 | WS = | 212.132 | psi | WS = MR/FS
[7 empty] | 5500 | Ss = | 16.3178 | psi | Ss = WS/(P/1000)
[7 empty] | 6000 | t = | (by user) | in. | t = determined from Figure 7b, page 10
[10 empty] | 1 | 2 | 3 | 4 | 5 | 6 | 7 |  | Interpolate for "Ac(eff)" in PCA Fig. 5
[9 empty] | Effective Load Contact Area Based on Slab Thickness (From PCA Fig. 5) | [9 empty] | t(table) | t | t(table)
[9 empty] | Load Contact | in. 1: Slab Thickness (in.) |  |  | 5 | t Index: | 6
[9 empty] | Area, Ac (in.^2) | 4 | 5 | 6 | 8 | 10 | 12 | 14 |  | Ac Index: | 10 | 10 | 12
[9 empty] | 0 | 8 | 8 | 12 | 21.5 | 33.5 | 48 | 65 | 1 | 1 | 33.5 | 33.5 | 48
[9 empty] | 5 | 10.5 | 10.5 | 14.5 | 24 | 36 | 50.5 | 67.5 | 2 | 2 | 36 | 36 | 50.5
[9 empty] | 10 | 13.5 | 13.5 | 17.5 | 27 | 38 | 53 | 70 | 3 | 3 | 38 | 38 | 53
[9 empty] | 15 | 17 | 17 | 20 | 29.5 | 41 | 56.5 | 72.5 | 4 | 4 | 41 | 41 | 56.5
[9 empty] | 20 | 21 | 21 | 22.5 | 32.5 | 44 | 58 | 75.5 | 5 | 5 | 44 | 44 | 58
[9 empty] | 25 | 25 | 25 | 27 | 35.5 | 47 | 62 | 78 | 6 | 6 | 47 | 47 | 62
[9 empty] | 30 | 30 | 30 | 30 | 38 | 49 | 65 | 81.5 | 7 | 7 | 49 | 49 | 65
[9 empty] | 35 | 35 | 35 | 34 | 42 | 52 | 67.5 | 83.5 | 8 | 8 | 52 | 52 | 67.5
[9 empty] | 40 | 40 | 40 | 39 | 45.5 | 55.5 | 70.5 | 87 | 9 | 9 | 55.5 | 55.5 | 70.5
[9 empty] | 45 | 45 | 45 | 44.5 | 47.5 | 58 | 73 | 89.5 | 10 | 10 | 58 | 58 | 73
[9 empty] | 50 | 50 | 50 | 49.5 | 52 | 62 | 77 | 92 | 11 | 11 | 62 | 62 | 77
[9 empty] | 55 | 55 | 55 | 55 | 56 | 65 | 79.5 | 95.5 | 12 | 12 | 65 | 65 | 79.5 |  | Figure 8 - Post Configurations and Loads
[9 empty] | 60 | 60 | 60 | 60 | 60 | 67.5 | 82 | 98 | 13 | 13 | 67.5 | 67.5 | 82 |  | for which Figures 7a, 7b, and 7c Apply
[9 empty] | 65 | 65 | 65 | 65 | 65 | 71.5 | 85.5 | 101.5 | 14 | 14 | 71.5 | 71.5 | 85.5
[9 empty] | 70 | 68.5 | 68.5 | 68.5 | 68.5 | 74.5 | 88 | 104 | 15 | 15 | 74.5 | 74.5 | 88
[9 empty] | 75 | 73 | 73 | 73 | 73 | 77.5 | 91 | 107 | 16 | 16 | 77.5 | 77.5 | 91 |  | Effective Load Contact Area Based on Slab Thickness (values from PCA Fig. 5)
[9 empty] | 80 | 78 | 78 | 78 | 78 | 82 | 94 | 110 | 17 | 17 | 82 | 82 | 94 |  | Load Contact | Slab Thickness (in.)
[9 empty] | 85 | 82.5 | 82.5 | 82.5 | 82.5 | 87 | 97.5 | 112.5 | 18 | 18 | 87 | 87 | 97.5 |  | Area (in.^2) | 4 | 5 | 6 | 8 | 10 | 12 | 14
[9 empty] | 90 | 89 | 89 | 89 | 89 | 90.5 | 101 | 117 | 19 | 19 | 90.5 | 90.5 | 101 |  | 0 | 8 | 8 | 12 | 21.5 | 33.5 | 48 | 65
[9 empty] | 95 | 94.5 | 94.5 | 94.5 | 94.5 | 95 | 104.5 | 120 | 20 | 20 | 95 | 95 | 104.5 |  | 5 | 10.5 | 10.5 | 14.5 | 24 | 36 | 50.5 | 67.5
[9 empty] | 100 | 99 | 99 | 99 | 99 | 99.5 | 107.5 | 122.5 | 21 | 21 | 99.5 | 99.5 | 107.5 |  | 10 | 13.5 | 13.5 | 17.5 | 27 | 38 | 53 | 70
Input Data: | [17 empty] | Ac Index: |  |  | Ac(eff) values: |  | 15 | 17 | 17 | 20 | 29.5 | 41 | 56.5 | 72.5
|  | Concrete Strength, f 'c = | 5000 | psi | Instructions for Use of Figure 7b: | [12 empty] | 13 | Ac(table) | 60 | 67.5 |  | 20 | 21 | 21 | 22.5 | 32.5 | 44 | 58 | 75.5
|  | Subgrade Modulus, k = | 100 | pci | 1. Enter Design Chart with Slab Stress = 16.32 | [13 empty] | Ac | 64 | 70.7 |  | 25 | 25 | 25 | 27 | 35.5 | 47 | 62 | 78
|  | (Unfactored) Post Load, P = | 13000 | lbs. | 2. Follow curve to right to Eff. Contact Area = 70.7 | [12 empty] | 14 | Ac(table) | 65 | 71.5 |  | 30 | 30 | 30 | 30 | 38 | 49 | 65 | 81.5
|  | Post Spacing, y = | 98 | in. | 3. Move to right to Post Spacing, y = 98 | [17 empty] | 35 | 35 | 35 | 34 | 42 | 52 | 67.5 | 83.5
|  | Post Spacing, x = | 66 | in. | 4. Move up/down to Post Spacing, x = 66 | [17 empty] | 40 | 40 | 40 | 39 | 45.5 | 55.5 | 70.5 | 87
|  | Load Contact Area, Ac = | 64 | in.^2 | 5. Move to right to get Slab Thk., t (Must input below) | [17 empty] | 45 | 45 | 45 | 44.5 | 47.5 | 58 | 73 | 89.5
|  | Factor of Safety, FS = | 3 | [19 empty] | 50 | 50 | 50 | 49.5 | 52 | 62 | 77 | 92
[23 empty] | 55 | 55 | 55 | 55 | 56 | 65 | 79.5 | 95.5
Results: | [22 empty] | 60 | 60 | 60 | 60 | 60 | 67.5 | 82 | 98
|  | Effective Contact Area, Ac(eff) = | 70.7 | in.^2 | Ac(eff) = determined from Figure 5, page 6 | [17 empty] | 65 | 65 | 65 | 65 | 65 | 71.5 | 85.5 | 101.5
|  | Concrete Flexual Strength, MR = | 636.3961 | psi | MR = 9*SQRT(f 'c) (Modulus of Rupture) | [17 empty] | 70 | 68.5 | 68.5 | 68.5 | 68.5 | 74.5 | 88 | 104
|  | Concrete Working Stress, WS = | 212.132 | psi | WS = MR/FS | [17 empty] | 75 | 73 | 73 | 73 | 73 | 77.5 | 91 | 107
|  | Slab Stress/1000 lb. Post Load = | 16.3178 | psi | Ss = WS/(P/1000) | [17 empty] | 80 | 78 | 78 | 78 | 78 | 82 | 94 | 110
|  | Slab Thickness, t = | 10 | in. | t = determined and input from Figure 7b above | [17 empty] | 85 | 82.5 | 82.5 | 82.5 | 82.5 | 87 | 97.5 | 112.5
[23 empty] | 90 | 89 | 89 | 89 | 89 | 90.5 | 101 | 117
[23 empty] | 95 | 94.5 | 94.5 | 94.5 | 94.5 | 95 | 104.5 | 120
[23 empty] | 100 | 99 | 99 | 99 | 99 | 99.5 | 107.5 | 122.5
Note: User MUST determine slab thickness from
Figure 7b, and input the result in cell D50.
Note on AA1: "GRDSLAB.xls" written by: Alex Tomanovich, P.E.
P/2
P/2
P
P
P
Load on
each post
x
x
y
Figure 7b Design Chart for Post Loads, subgrade k = 100 pci

## PCA Fig. 7c-Post Load
CONCRETE SLAB ON GRADE THICKNESS ANALYSIS | [7 empty] | CALCULATIONS: | [13 empty] | Version 2.0
For Slab Subjected to Concentrated Post Loading (for k = 200 pci)
Per PCA "Slab Thickness Design for Industrial Concrete Floors on Grade" - Figure 7c, page 11 | [6 empty] | 3000 | [15 empty] | Note: User MUST determine slab thickness from
Job Name: |  |  |  |  | Subject: |  | 3500 | [15 empty] | Figure 7c, and input the result in cell D50.
Job Number: |  |  |  |  | Originator: | Checker: | 4000 | Ac(eff) = | 67.35 | in.^2 | Ac(eff) = determined from Figure 5, page 6
[7 empty] | 4500 | MR = | 636.3961 | psi | MR = 9*SQRT(f 'c) (Modulus of Rupture)
[7 empty] | 5000 | WS = | 212.132 | psi | WS = MR/FS
[7 empty] | 5500 | Ss = | 16.3178 | psi | Ss = WS/(P/1000)
[7 empty] | 6000 | t = | (by user) | in. | t = determined from Figure 7c, page 11
[10 empty] | 1 | 2 | 3 | 4 | 5 | 6 | 7 |  | Interpolate for "Ac(eff)" in PCA Fig. 5
[9 empty] | Effective Load Contact Area Based on Slab Thickness (From PCA Fig. 5) | [9 empty] | t(table) | t | t(table)
[9 empty] | Load Contact | in. 1: Slab Thickness (in.) |  |  | 4 | t Index: | 5
[9 empty] | Area, Ac (in.^2) | 4 | 5 | 6 | 8 | 10 | 12 | 14 |  | Ac Index: | 8 | 9 | 10
[9 empty] | 0 | 8 | 8 | 12 | 21.5 | 33.5 | 48 | 65 | 1 | 1 | 21.5 | 27.5 | 33.5
[9 empty] | 5 | 10.5 | 10.5 | 14.5 | 24 | 36 | 50.5 | 67.5 | 2 | 2 | 24 | 30 | 36
[9 empty] | 10 | 13.5 | 13.5 | 17.5 | 27 | 38 | 53 | 70 | 3 | 3 | 27 | 32.5 | 38
[9 empty] | 15 | 17 | 17 | 20 | 29.5 | 41 | 56.5 | 72.5 | 4 | 4 | 29.5 | 35.25 | 41
[9 empty] | 20 | 21 | 21 | 22.5 | 32.5 | 44 | 58 | 75.5 | 5 | 5 | 32.5 | 38.25 | 44
[9 empty] | 25 | 25 | 25 | 27 | 35.5 | 47 | 62 | 78 | 6 | 6 | 35.5 | 41.25 | 47
[9 empty] | 30 | 30 | 30 | 30 | 38 | 49 | 65 | 81.5 | 7 | 7 | 38 | 43.5 | 49
[9 empty] | 35 | 35 | 35 | 34 | 42 | 52 | 67.5 | 83.5 | 8 | 8 | 42 | 47 | 52
[9 empty] | 40 | 40 | 40 | 39 | 45.5 | 55.5 | 70.5 | 87 | 9 | 9 | 45.5 | 50.5 | 55.5
[9 empty] | 45 | 45 | 45 | 44.5 | 47.5 | 58 | 73 | 89.5 | 10 | 10 | 47.5 | 52.75 | 58
[9 empty] | 50 | 50 | 50 | 49.5 | 52 | 62 | 77 | 92 | 11 | 11 | 52 | 57 | 62
[9 empty] | 55 | 55 | 55 | 55 | 56 | 65 | 79.5 | 95.5 | 12 | 12 | 56 | 60.5 | 65 |  | Figure 8 - Post Configurations and Loads
[9 empty] | 60 | 60 | 60 | 60 | 60 | 67.5 | 82 | 98 | 13 | 13 | 60 | 63.75 | 67.5 |  | for which Figures 7a, 7b, and 7c Apply
[9 empty] | 65 | 65 | 65 | 65 | 65 | 71.5 | 85.5 | 101.5 | 14 | 14 | 65 | 68.25 | 71.5
[9 empty] | 70 | 68.5 | 68.5 | 68.5 | 68.5 | 74.5 | 88 | 104 | 15 | 15 | 68.5 | 71.5 | 74.5
[9 empty] | 75 | 73 | 73 | 73 | 73 | 77.5 | 91 | 107 | 16 | 16 | 73 | 75.25 | 77.5 |  | Effective Load Contact Area Based on Slab Thickness (values from PCA Fig. 5)
[9 empty] | 80 | 78 | 78 | 78 | 78 | 82 | 94 | 110 | 17 | 17 | 78 | 80 | 82 |  | Load Contact | Slab Thickness (in.)
[9 empty] | 85 | 82.5 | 82.5 | 82.5 | 82.5 | 87 | 97.5 | 112.5 | 18 | 18 | 82.5 | 84.75 | 87 |  | Area (in.^2) | 4 | 5 | 6 | 8 | 10 | 12 | 14
[9 empty] | 90 | 89 | 89 | 89 | 89 | 90.5 | 101 | 117 | 19 | 19 | 89 | 89.75 | 90.5 |  | 0 | 8 | 8 | 12 | 21.5 | 33.5 | 48 | 65
[9 empty] | 95 | 94.5 | 94.5 | 94.5 | 94.5 | 95 | 104.5 | 120 | 20 | 20 | 94.5 | 94.75 | 95 |  | 5 | 10.5 | 10.5 | 14.5 | 24 | 36 | 50.5 | 67.5
[9 empty] | 100 | 99 | 99 | 99 | 99 | 99.5 | 107.5 | 122.5 | 21 | 21 | 99 | 99.25 | 99.5 |  | 10 | 13.5 | 13.5 | 17.5 | 27 | 38 | 53 | 70
Input Data: | [17 empty] | Ac Index: |  |  | Ac(eff) values: |  | 15 | 17 | 17 | 20 | 29.5 | 41 | 56.5 | 72.5
|  | Concrete Strength, f 'c = | 5000 | psi | Instructions for Use of Figure 7c: | [12 empty] | 13 | Ac(table) | 60 | 63.75 |  | 20 | 21 | 21 | 22.5 | 32.5 | 44 | 58 | 75.5
|  | Subgrade Modulus, k = | 200 | pci | 1. Enter Design Chart with Slab Stress = 16.32 | [13 empty] | Ac | 64 | 67.35 |  | 25 | 25 | 25 | 27 | 35.5 | 47 | 62 | 78
|  | (Unfactored) Post Load, P = | 13000 | lbs. | 2. Follow curve to right to Eff. Contact Area = 67.35 | [12 empty] | 14 | Ac(table) | 65 | 68.25 |  | 30 | 30 | 30 | 30 | 38 | 49 | 65 | 81.5
|  | Post Spacing, y = | 98 | in. | 3. Move to right to Post Spacing, y = 98 | [17 empty] | 35 | 35 | 35 | 34 | 42 | 52 | 67.5 | 83.5
|  | Post Spacing, x = | 66 | in. | 4. Move up/down to Post Spacing, x = 66 | [17 empty] | 40 | 40 | 40 | 39 | 45.5 | 55.5 | 70.5 | 87
|  | Load Contact Area, Ac = | 64 | in.^2 | 5. Move to right to get Slab Thk., t (Must input below) | [17 empty] | 45 | 45 | 45 | 44.5 | 47.5 | 58 | 73 | 89.5
|  | Factor of Safety, FS = | 3 | [19 empty] | 50 | 50 | 50 | 49.5 | 52 | 62 | 77 | 92
[23 empty] | 55 | 55 | 55 | 55 | 56 | 65 | 79.5 | 95.5
Results: | [22 empty] | 60 | 60 | 60 | 60 | 60 | 67.5 | 82 | 98
|  | Effective Contact Area, Ac(eff) = | 67.35 | in.^2 | Ac(eff) = determined from Figure 5, page 6 | [17 empty] | 65 | 65 | 65 | 65 | 65 | 71.5 | 85.5 | 101.5
|  | Concrete Flexual Strength, MR = | 636.3961 | psi | MR = 9*SQRT(f 'c) (Modulus of Rupture) | [17 empty] | 70 | 68.5 | 68.5 | 68.5 | 68.5 | 74.5 | 88 | 104
|  | Concrete Working Stress, WS = | 212.132 | psi | WS = MR/FS | [17 empty] | 75 | 73 | 73 | 73 | 73 | 77.5 | 91 | 107
|  | Slab Stress/1000 lb. Post Load = | 16.3178 | psi | Ss = WS/(P/1000) | [17 empty] | 80 | 78 | 78 | 78 | 78 | 82 | 94 | 110
|  | Slab Thickness, t = | 9 | in. | t = determined and input from Figure 7c above | [17 empty] | 85 | 82.5 | 82.5 | 82.5 | 82.5 | 87 | 97.5 | 112.5
[23 empty] | 90 | 89 | 89 | 89 | 89 | 90.5 | 101 | 117
[23 empty] | 95 | 94.5 | 94.5 | 94.5 | 94.5 | 95 | 104.5 | 120
[23 empty] | 100 | 99 | 99 | 99 | 99 | 99.5 | 107.5 | 122.5
Note: User MUST determine slab thickness from
Figure 7c, and input the result in cell D50.
Note on AA1: "GRDSLAB.xls" written by: Alex Tomanovich, P.E.
Figure 7c Design Chart for Post Loads, subgrade k = 200 pci
P/2
P/2
P
P
P
Load on
each post
x
x
y

## Wall Load
CONCRETE SLAB ON GRADE ANALYSIS | [8 empty] | CALCULATIONS: |  |  |  | Version 2.0
For Slab Subjected to Continuous Line Loading from Wall
[8 empty] | 3000 | Design Parameters:
Job Name: |  |  |  |  | Subject: |  |  | 3500 | MR = | 569.21 | psi | MR = 9*SQRT(f 'c)
Job Number: |  |  |  |  | Originator: | Checker: |  | 4000 | Fb = | 101.1929 | psi | Fb = 1.6*SQRT(f 'c)
[8 empty] | 4500 | FS = | 5.625 |  | FS = MR/Fb
[8 empty] | 5000 | S = | 128 | in.^3 | S = b*t^2/6
Input Data: | [7 empty] | 5500 | Ec = | 3604996.5326 | psi | Ec = 57000*SQRT(f 'c)
[8 empty] | 6000 | b = | 12 | in. | b = 12" (assumed)
| Slab Thickness, t = | 8 | in. |  |  |  | Top/Slab |  | I = | 512 | in.^4 | I = b*t^3/12
| Concrete Strength, f 'c = | 4000 | psi | [5 empty] | l = | 0.020079 |  | l = (k*b/(4*Ec*I))^(0.25)
| Subgrade Modulus, k = | 100 | pci | [5 empty] | Blx = | 0.3224 |  | Blx = coefficient from "Beams on Elastic Foundations" by M. Hetenyi |  | Min. req'd. slab thk. for center or keyed/doweled joints:
| Wall Load, P = | 800 | lb./ft. | [5 empty] | Near Center of Slab or Keyed/Doweled Joints: |  |  |  |  | t(min) = | 6.5 | in. | Set Pc(allow) = 12.8*SQRT(f 'c)*t^2*(k/(19000*SQRT(f 'c)*t^3))^(0.25)
[9 empty] | Pc = | 1040.2951 | lb./ft. | Pc = 4*Fb*S*l
[10 empty] | 1040.2951 |  | = 12.8*SQRT(f 'c)*t^2*(k/(19000*SQRT(f 'c)*t^3))^(0.25)
|  |  |  | Concrete Slab Loaded Near Center or at Joint |  |  |  |  | Near Free Edge of Slab:
[9 empty] | Pe = | 806.6804 | lb./ft. | Pe = Fb*S*l/Blx
[10 empty] | 806.6804 |  | = 9.9256*SQRT(f 'c)*t^2*(k/(19000*SQRT(f 'c)*t^3))^(0.25)
Top/Slab
Determine Minimum Slab Thickness for Given Wall Loading: (iterative solutions for t(min))
[9 empty] | Iteration # | Eqn. for Pc | Eqn. for Pe | ti |  | Min. req'd. slab thk. for free edge load:
[9 empty] | 1 | -722.6796 | -740.0431 | 1 |  | t(min) = | 8 | in. | Set Pe(allow) = 9.9256*SQRT(f 'c)*t^2*(k/(19000*SQRT(f 'c)*t^3))^(0.25)
[9 empty] | 2 | -697.8045 | -720.7541 | 1.25
Results: | [8 empty] | 3 | -671.6464 | -700.4702 | 1.5
|  |  |  | Concrete Slab Loaded Near Free Edge |  |  |  |  | 4 | -644.3706 | -679.3196 | 1.75
Design Parameters: | [8 empty] | 5 | -616.1001 | -657.3977 | 2
| Modulus of Rupture, MR = | 569.21 | psi | MR = 9*SQRT(f 'c) |  |  |  |  | 6 | -586.93 | -634.7783 | 2.25
| Allow. Bending Stress, Fb = | 101.1929 | psi | Fb = 1.6*SQRT(f 'c) (as recommended in reference below) |  |  |  |  | 7 | -556.9369 | -611.5205 | 2.5
| Factor of Safety, FS = | 5.625 |  | FS = MR/Fb |  |  |  |  | 8 | -526.1833 | -587.6732 | 2.75
| Section Modulus, S = | 128 | in.^3/ft. | S = b*t^2/6 |  |  |  |  | 9 | -494.7219 | -563.2769 | 3
| Modulus of Elasticity, Ec = | 3604996.5326 | psi | Ec = 57000*SQRT(f 'c) |  |  |  |  | 10 | -462.5975 | -538.3666 | 3.25
| Width, b = | 12 | in. | b = 12" (assumed) |  |  |  |  | 11 | -429.8488 | -512.9721 | 3.5
| Moment of Inertia, I = | 512 | in.^4 | I = b*t^3/12 |  |  |  |  | 12 | -396.5097 | -487.1198 | 3.75
| Stiffness Factor, l = | 0.020079 |  | l = (k*b/(4*Ec*I))^(0.25) |  |  |  |  | 13 | -362.6098 | -460.8327 | 4
| Coefficient, Blx = | 0.3224 |  | Blx = coefficient from "Beams on Elastic Foundations" |  |  |  |  | 14 | -328.1758 | -434.1313 | 4.25
|  |  |  | by M. Hetenyi |  |  |  |  | 15 | -293.2314 | -407.0343 | 4.5
[9 empty] | 16 | -257.798 | -379.558 | 4.75
Wall Load Near Center of Slab or Keyed/Doweled Joints: | [8 empty] | 17 | -221.8952 | -351.7177 | 5
| Allowable Wall Load, Pc = | 1040.2951 | lb./ft. | Pc = 4*Fb*S*l |  |  |  |  | 18 | -185.5406 | -323.5271 | 5.25
|  |  |  | = 12.8*SQRT(f 'c)*t^2*(k/(19000*SQRT(f 'c)*t^3))^(0.25) |  |  |  |  | 19 | -148.7505 | -294.9988 | 5.5
[6 empty] | Pc(allow) >= P, O.K. |  |  | 20 | -111.5397 | -266.1443 | 5.75
Wall Load Near Free Edge of Slab: | [8 empty] | 21 | -73.9222 | -236.9744 | 6
| Allowable Wall Load, Pe = | 806.6804 | lb./ft. | Pe = Fb*S*l/Blx |  |  |  |  | 22 | -35.9108 | -207.499 | 6.25
|  |  |  | = 9.9256*SQRT(f 'c)*t^2*(k/(19000*SQRT(f 'c)*t^3))^(0.25) |  |  |  |  | 23 | 2.4829 | -177.7273 | 6.5
Reference: | [5 empty] | Pe(allow) >= P, O.K. |  |  | 24 | 41.2475 | -147.6679 | 6.75
"Concrete Floor Slabs on Grade Subjected to Heavy Loads" | [8 empty] | 25 | 80.3728 | -117.3288 | 7
Army Technical Manual TM 5-809-12, Air Force Manual AFM 88-3, Chapter 15 (1987) | [8 empty] | 26 | 119.8491 | -86.7175 | 7.25
[9 empty] | 27 | 159.6672 | -55.8412 | 7.5
Comments: | [8 empty] | 28 | 199.8186 | -24.7065 | 7.75
[9 empty] | 29 | 240.2951 | 6.6804 | 8
[9 empty] | 30 | 281.0891 | 38.3135 | 8.25
[9 empty] | 31 | 322.1934 | 70.1872 | 8.5
[9 empty] | 32 | 363.6011 | 102.2962 | 8.75
[9 empty] | 33 | 405.3057 | 134.6353 | 9
[9 empty] | 34 | 447.3009 | 167.1998 | 9.25
[9 empty] | 35 | 489.5808 | 199.9851 | 9.5
[9 empty] | 36 | 532.1399 | 232.9869 | 9.75
[9 empty] | 37 | 574.9727 | 266.2009 | 10
[9 empty] | 38 | 618.074 | 299.6231 | 10.25
[9 empty] | 39 | 661.439 | 333.2498 | 10.5
[9 empty] | 40 | 705.0629 | 367.0773 | 10.75
[9 empty] | 41 | 748.9412 | 401.102 | 11
[9 empty] | 42 | 793.0695 | 435.3206 | 11.25
[9 empty] | 43 | 837.4437 | 469.7299 | 11.5
[9 empty] | 44 | 882.0597 | 504.3267 | 11.75
[9 empty] | 45 | 926.9137 | 539.108 | 12
[9 empty] | 46 | 972.0019 | 574.0709 | 12.25
[9 empty] | 47 | 1017.3207 | 609.2127 | 12.5
[9 empty] | 48 | 1062.8668 | 644.5307 | 12.75
[9 empty] | 49 | 1108.6366 | 680.0222 | 13
[9 empty] | 50 | 1154.6271 | 715.6848 | 13.25
[9 empty] | 51 | 1200.835 | 751.516 | 13.5
[9 empty] | 52 | 1247.2573 | 787.5135 | 13.75
[9 empty] | 53 | 1293.8912 | 823.6749 | 14
[9 empty] | 54 | 1340.7337 | 859.9982 | 14.25
[9 empty] | 55 | 1387.7821 | 896.4812 | 14.5
[9 empty] | 56 | 1435.0338 | 933.1217 | 14.75
[9 empty] | 57 | 1482.4861 | 969.9179 | 15
[9 empty] | 58 | 1530.1365 | 1006.8677 | 15.25
[9 empty] | 59 | 1577.9827 | 1043.9692 | 15.5
[9 empty] | 60 | 1626.0222 | 1081.2207 | 15.75
[9 empty] | 61 | 1674.2527 | 1118.6202 | 16
[9 empty] | 62 | 1722.6719 | 1156.1662 | 16.25
[9 empty] | 63 | 1771.2778 | 1193.8568 | 16.5
[9 empty] | 64 | 1820.0681 | 1231.6905 | 16.75
[9 empty] | 65 | 1869.0408 | 1269.6657 | 17
[9 empty] | 66 | 1918.1939 | 1307.7807 | 17.25
[9 empty] | 67 | 1967.5255 | 1346.034 | 17.5
[9 empty] | 68 | 2017.0335 | 1384.4242 | 17.75
[9 empty] | 69 | 2066.7162 | 1422.9499 | 18
[9 empty] | 70 | 2116.5717 | 1461.6095 | 18.25
[9 empty] | 71 | 2166.5982 | 1500.4018 | 18.5
[9 empty] | 72 | 2216.794 | 1539.3254 | 18.75
[9 empty] | 73 | 2267.1574 | 1578.3789 | 19
[9 empty] | 74 | 2317.6868 | 1617.5611 | 19.25
[9 empty] | 75 | 2368.3805 | 1656.8707 | 19.5
[9 empty] | 76 | 2419.2369 | 1696.3066 | 19.75
[9 empty] | 77 | 2470.2546 | 1735.8674 | 20
[9 empty] | 78 | 2521.4319 | 1775.552 | 20.25
[9 empty] | 79 | 2572.7674 | 1815.3593 | 20.5
[9 empty] | 80 | 2624.2597 | 1855.2882 | 20.75
[9 empty] | 81 | 2675.9073 | 1895.3375 | 21
[9 empty] | 82 | 2727.7088 | 1935.5062 | 21.25
[9 empty] | 83 | 2779.663 | 1975.7933 | 21.5
[9 empty] | 84 | 2831.7684 | 2016.1976 | 21.75
[9 empty] | 85 | 2884.0237 | 2056.7181 | 22
[9 empty] | 86 | 2936.4277 | 2097.354 | 22.25
[9 empty] | 87 | 2988.9791 | 2138.1042 | 22.5
[9 empty] | 88 | 3041.6767 | 2178.9677 | 22.75
[9 empty] | 89 | 3094.5193 | 2219.9436 | 23
[9 empty] | 90 | 3147.5057 | 2261.0311 | 23.25
[9 empty] | 91 | 3200.6347 | 2302.2291 | 23.5
[9 empty] | 92 | 3253.9052 | 2343.5369 | 23.75
[9 empty] | 93 | 3307.316 | 2384.9535 | 24
[9 empty] | 94 | 3360.8661 | 2426.4781 | 24.25
[9 empty] | 95 | 3414.5545 | 2468.1099 | 24.5
[9 empty] | 96 | 3468.3799 | 2509.848 | 24.75
[9 empty] | 97 | 3522.3415 | 2551.6916 | 25
[9 empty] | 98 | 3576.4381 | 2593.64 | 25.25
[9 empty] | 99 | 3630.6688 | 2635.6923 | 25.5
[9 empty] | 100 | 3685.0326 | 2677.8479 | 25.75
[9 empty] | 101 | 3739.5285 | 2720.1059 | 26
[9 empty] | 102 | 3794.1556 | 2762.4656 | 26.25
[9 empty] | 103 | 3848.9129 | 2804.9262 | 26.5
[9 empty] | 104 | 3903.7995 | 2847.4872 | 26.75
[9 empty] | 105 | 3958.8144 | 2890.1477 | 27
[9 empty] | 106 | 4013.9569 | 2932.907 | 27.25
[9 empty] | 107 | 4069.226 | 2975.7646 | 27.5
[9 empty] | 108 | 4124.6209 | 3018.7197 | 27.75
[9 empty] | 109 | 4180.1406 | 3061.7716 | 28
[9 empty] | 110 | 4235.7844 | 3104.9197 | 28.25
[9 empty] | 111 | 4291.5515 | 3148.1634 | 28.5
[9 empty] | 112 | 4347.441 | 3191.502 | 28.75
[9 empty] | 113 | 4403.4521 | 3234.935 | 29
[9 empty] | 114 | 4459.5841 | 3278.4616 | 29.25
[9 empty] | 115 | 4515.8361 | 3322.0814 | 29.5
[9 empty] | 116 | 4572.2075 | 3365.7937 | 29.75
[9 empty] | 117 | 4628.6974 | 3409.5979 | 30
[9 empty] | 118 | 4685.3051 | 3453.4934 | 30.25
[9 empty] | 119 | 4742.0299 | 3497.4798 | 30.5
[9 empty] | 120 | 4798.8711 | 3541.5563 | 30.75
[9 empty] | 121 | 4855.8279 | 3585.7226 | 31
[9 empty] | 122 | 4912.8996 | 3629.978 | 31.25
[9 empty] | 123 | 4970.0856 | 3674.322 | 31.5
[9 empty] | 124 | 5027.3852 | 3718.754 | 31.75
[9 empty] | 125 | 5084.7977 | 3763.2737 | 32
[9 empty] | 126 | 5142.3225 | 3807.8803 | 32.25
[9 empty] | 127 | 5199.9588 | 3852.5735 | 32.5
[9 empty] | 128 | 5257.7061 | 3897.3527 | 32.75
[9 empty] | 129 | 5315.5637 | 3942.2175 | 33
[9 empty] | 130 | 5373.5309 | 3987.1673 | 33.25
[9 empty] | 131 | 5431.6073 | 4032.2017 | 33.5
[9 empty] | 132 | 5489.7921 | 4077.3201 | 33.75
[9 empty] | 133 | 5548.0847 | 4122.5223 | 34
[9 empty] | 134 | 5606.4846 | 4167.8075 | 34.25
[9 empty] | 135 | 5664.9912 | 4213.1755 | 34.5
[9 empty] | 136 | 5723.6038 | 4258.6258 | 34.75
[9 empty] | 137 | 5782.322 | 4304.1579 | 35
[9 empty] | 138 | 5841.1451 | 4349.7713 | 35.25
[9 empty] | 139 | 5900.0726 | 4395.4657 | 35.5
[9 empty] | 140 | 5959.1039 | 4441.2406 | 35.75
[9 empty] | 141 | 6018.2386 | 4487.0957 | 36
[9 empty] | 142 | 6077.4759 | 4533.0304 | 36.25
[9 empty] | 143 | 6136.8155 | 4579.0443 | 36.5
[9 empty] | 144 | 6196.2569 | 4625.1371 | 36.75
[9 empty] | 145 | 6255.7993 | 4671.3084 | 37
[9 empty] | 146 | 6315.4425 | 4717.5578 | 37.25
[9 empty] | 147 | 6375.1858 | 4763.8848 | 37.5
[9 empty] | 148 | 6435.0287 | 4810.289 | 37.75
[9 empty] | 149 | 6494.9709 | 4856.7702 | 38
[9 empty] | 150 | 6555.0117 | 4903.3279 | 38.25
[9 empty] | 151 | 6615.1506 | 4949.9617 | 38.5
[9 empty] | 152 | 6675.3873 | 4996.6713 | 38.75
[9 empty] | 153 | 6735.7212 | 5043.4563 | 39
[9 empty] | 154 | 6796.1519 | 5090.3163 | 39.25
[9 empty] | 155 | 6856.6789 | 5137.251 | 39.5
[9 empty] | 156 | 6917.3018 | 5184.2601 | 39.75
[9 empty] | 157 | 6978.02 | 5231.343 | 40
[9 empty] | 158 | 7038.8332 | 5278.4997 | 40.25
[9 empty] | 159 | 7099.7409 | 5325.7296 | 40.5
[9 empty] | 160 | 7160.7426 | 5373.0324 | 40.75
[9 empty] | 161 | 7221.838 | 5420.4079 | 41
[9 empty] | 162 | 7283.0266 | 5467.8556 | 41.25
[9 empty] | 163 | 7344.308 | 5515.3753 | 41.5
[9 empty] | 164 | 7405.6817 | 5562.9666 | 41.75
[9 empty] | 165 | 7467.1474 | 5610.6292 | 42
[9 empty] | 166 | 7528.7046 | 5658.3627 | 42.25
[9 empty] | 167 | 7590.3529 | 5706.167 | 42.5
[9 empty] | 168 | 7652.092 | 5754.0416 | 42.75
[9 empty] | 169 | 7713.9214 | 5801.9862 | 43
[9 empty] | 170 | 7775.8407 | 5850.0006 | 43.25
[9 empty] | 171 | 7837.8496 | 5898.0844 | 43.5
[9 empty] | 172 | 7899.9476 | 5946.2373 | 43.75
[9 empty] | 173 | 7962.1344 | 5994.4591 | 44
[9 empty] | 174 | 8024.4096 | 6042.7494 | 44.25
[9 empty] | 175 | 8086.7729 | 6091.108 | 44.5
[9 empty] | 176 | 8149.2237 | 6139.5345 | 44.75
[9 empty] | 177 | 8211.7619 | 6188.0288 | 45
[9 empty] | 178 | 8274.387 | 6236.5904 | 45.25
[9 empty] | 179 | 8337.0986 | 6285.2191 | 45.5
[9 empty] | 180 | 8399.8965 | 6333.9147 | 45.75
[9 empty] | 181 | 8462.7801 | 6382.6769 | 46
[9 empty] | 182 | 8525.7493 | 6431.5054 | 46.25
[9 empty] | 183 | 8588.8037 | 6480.3999 | 46.5
[9 empty] | 184 | 8651.9428 | 6529.3601 | 46.75
[9 empty] | 185 | 8715.1664 | 6578.3859 | 47
[9 empty] | 186 | 8778.4742 | 6627.4769 | 47.25
[9 empty] | 187 | 8841.8657 | 6676.6328 | 47.5
[9 empty] | 188 | 8905.3407 | 6725.8535 | 47.75
[9 empty] | 189 | 8968.8989 | 6775.1387 | 48
[9 empty] | t(min) = | 6.4838 | 7.9468
[10 empty] | 6.5 | 8
Note on C12: Subgrade Soil Types and Approximate Subgrade Modulus (k) Values Type of Soil Support Provided k Values Range (pci) Fine-grained soils in which silt and clay-size particles Low 50 - 120 predominate Sands and sand-gravel mixtures with moderate Medium 130 - 170 amounts of silt and clay Sands and sand-gravel mixtures relatively free High 180 - 220 of plastic fines Cement-treated subbases Very high 250 - 400
Note on O214: Note: iterative solution for t(min) has been rounded up to nearest 1/4" thickness.
Note on P214: Note: iterative solution for t(min) has been rounded up to nearest 1/4" thickness.
Note on AA1: "GRDSLAB.xls" written by: Alex Tomanovich, P.E.
Note on AC13: Note: iterative solution for t(min) has been rounded up to nearest 1/4" thickness.
Note on AC23: Note: iterative solution for t(min) has been rounded up to nearest 1/4" thickness.
t
(Subgrade)
P
Wall
P
Wall
t
(Subgrade)
P
Wall
Dowel
(at Joint)

## Unif. Load
CONCRETE SLAB ON GRADE ANALYSIS | [9 empty] | CALCULATIONS: |  |  |  | Version 2.0
For Slab Subjected to Stationary Uniformly Distributed Live Loads
[9 empty] | 3000 | Design Parameters:
Job Name: |  |  |  |  | Subject: |  |  |  | 3500 | MR = | 569.21 | psi | MR = 9*SQRT(f 'c)
Job Number: |  |  |  |  | Originator: |  | Checker: |  | 4000 | Fb = | 284.605 | psi | Fb = MR/FS
[9 empty] | 4500 | Ec = | 3604996.5326 | psi | Ec = 57000*SQRT(f 'c)
[9 empty] | 5000 | m = | 0.15 |  | m = 0.15 (assumed for concrete)
Input Data: | [8 empty] | 5500 | Lr = | 28.544 | in. | Lr = (Ec*t^3/(12*(1-m^2)*k))^0.25
[5 empty] | *Aisle Width |  |  |  | 6000 | Wcr = | 5.2545 | ft. | Wcr = (2.209*Lr)/12
| Slab Thickness, t = | 6 | in. | wLL |  | wLL |  |  |  | wLL(allow) = | 946.8401 | psf | wLL(allow) = 257.876*Fb*SQRT(k*t/Ec) (Reference 1)
| Concrete Strength, f 'c = | 4000 | psi |  |  |  |  | Top/Slab |  | wLL(allow) = | 857.4785 | psf | wLL(allow) = 0.123*Fb*SQRT(k*t) (Reference 2)
| Subgrade Modulus, k = | 100 | pci
| Factor of Safety, FS = | 2 | [7 empty] | References: |  |  |  |  | Min. req'd. slab thk. for stationary uniform loads per Reference #1:
| Uniform Live Load, wLL = | 850 | psf | [6 empty] | 1. "Concrete Floor Slabs on Grade Subjected to Heavy Loads" |  |  |  |  | t(min) = | 5 | in. | t(min) = Ec*(wLL/(257.876*Fb))^2/k (Ref. 1)
Army Technical Manual TM 5-809-12, Air Force Manual AFM 88-3, Chapter 15 (1987)
[10 empty] | 2. "Slab Thickness Design for Industrial Concrete Floors on Grade" (IS195.01D) - by Robert G. Packard |  |  |  |  | Min. req'd. slab thk. for stationary uniform loads per Reference #2:
|  |  |  | Concrete Slab on Grade with Uniform Loads | [5 empty] | (Portland Cement Association, 1976) |  |  |  |  | t(min) = | 6 | in. | t(min) = (wLL/(0.123*Fb))^2/k (Ref. 2)
3. "Design of Slabs-on-Ground" - ACI 360R-06 - by American Concrete Institute
|  |  | *Note: | In an unjointed aisleway between uniformly distributed load areas,
negative bending moment in slab may be up to twice as great as
|  |  |  | positive moment in slab beneath loaded area. Allowable uniform | [5 empty] | Min. req'd. slab thk. for stationary uniform loads: (back solving for t(min))
|  |  |  | load determined below is based on critical aisle width and as a | [5 empty] | t(min) = | 4.8354 | in. | t(min) = Ec*(wLL/(257.876*Fb))^2/k (Ref. 1)
|  |  |  | result, there are no restrictions on load layout configuration or | [5 empty] | t(min) = | 5 | in. | t(min) rounded up to nearest 1/4" inch
uniformity of loading.
Results: | [9 empty] | Min. req'd. slab thk. for stationary uniform loads: (back solving for t(min)) |  |  |  |  | Note: For additional in depth analysis please refer to "BOEF.xls"
[10 empty] | t(min) = | 5.8958 | in. | t(min) = (wLL/(0.123*Fb))^2/k (Ref. 2) |  | (Beam On Elastic Foundation) spreadsheet workbook.
Design Parameters: | [9 empty] | t(min) = | 6 | in. | t(min) rounded up to nearest 1/4" inch
| Modulus of Rupture, MR = | 569.21 | psi | MR = 9*SQRT(f 'c)
| Allow. Bending Stress, Fb = | 284.605 | psi | Fb = MR/FS
| Modulus of Elasticity, Ec = | 3604996.5326 |  | Ec = 57000*SQRT(f 'c) | [5 empty] | Determine Minimum Slab Thickness for Given Uniform Loading:: (iterative solutions for t(min))
| Poisson's Ratio, m = | 0.15 |  | m = 0.15 (assumed for concrete) | [5 empty] | Iteration # | Eqn. 1 w(allow) | Eqn. 2 w(allow) | ti
| Radius of Stiffness, Lr = | 28.544 | in. | Lr = (Ec*t^3/(12*(1-m^2)*k))^0.25 | [5 empty] | 1 | -463.4542 | -499.9359 | 1
| Critical Aisle Width, Wcr = | 5.2545 | ft. | Wcr = (2.209*Lr)/12 (Ref. 3, Appendix 2 page 64) | [5 empty] | 2 | -417.8286 | -458.6164 | 1.25
|  |  |  | (presented for information only) | [5 empty] | 3 | -376.58 | -421.2607 | 1.5
Stationary Uniformly Distributed Live Loads: | [9 empty] | 4 | -338.6479 | -386.9087 | 1.75
| Per Ref. #1: wLL(allow) = | 946.8401 | psf | wLL(allow) = 257.876*Fb*SQRT(k*t/Ec) | [5 empty] | 5 | -303.3416 | -354.9345 | 2
[6 empty] | wLL(allow) >= wLL, O.K. |  |  |  | 6 | -270.1812 | -324.9038 | 2.25
[10 empty] | 7 | -238.8174 | -296.5 | 2.5
| Per Ref. #2: wLL(allow) = | 857.4785 | psf | wLL(allow) = 0.123*Fb*SQRT(k*t) | [5 empty] | 8 | -208.9862 | -269.4843 | 2.75
[6 empty] | wLL(allow) >= wLL, O.K. |  |  |  | 9 | -180.483 | -243.6711 | 3
[10 empty] | 10 | -153.1446 | -218.9129 | 3.25
Reference: | [9 empty] | 11 | -126.8389 | -195.09 | 3.5
1. "Concrete Floor Slabs on Grade Subjected to Heavy Loads" | [9 empty] | 12 | -101.4572 | -172.1037 | 3.75
Army Technical Manual TM 5-809-12, Air Force Manual AFM 88-3, Chapter 15 (1987) | [9 empty] | 13 | -76.9083 | -149.8717 | 4
2. "Slab Thickness Design for Industrial Concrete Floors on Grade" (IS195.01D) | [9 empty] | 14 | -53.1153 | -128.3243 | 4.25
by Robert G. Packard (Portland Cement Association, 1976) | [9 empty] | 15 | -30.0124 | -107.4018 | 4.5
3. "Design of Slabs-on-Ground" - ACI 360R-06 - by American Concrete Institute | [9 empty] | 16 | -7.5429 | -87.0529 | 4.75
[10 empty] | 17 | 14.3428 | -67.2328 | 5
Comments: | [9 empty] | 18 | 35.6878 | -47.9023 | 5.25
[10 empty] | 19 | 56.5304 | -29.0268 | 5.5
[10 empty] | 20 | 76.9044 | -10.5757 | 5.75
[10 empty] | 21 | 96.8401 | 7.4785 | 6
[10 empty] | 22 | 116.3646 | 25.1603 | 6.25
[10 empty] | 23 | 135.5024 | 42.4919 | 6.5
[10 empty] | 24 | 154.2756 | 59.4933 | 6.75
[10 empty] | 25 | 172.7042 | 76.1826 | 7
[10 empty] | 26 | 190.8065 | 92.5765 | 7.25
[10 empty] | 27 | 208.5994 | 108.6901 | 7.5
[10 empty] | 28 | 226.0981 | 124.5373 | 7.75
[10 empty] | 29 | 243.3168 | 140.1309 | 8
[10 empty] | 30 | 260.2684 | 155.4827 | 8.25
[10 empty] | 31 | 276.9651 | 170.6036 | 8.5
[10 empty] | 32 | 293.418 | 185.5037 | 8.75
[10 empty] | 33 | 309.6375 | 200.1924 | 9
[10 empty] | 34 | 325.6333 | 214.6785 | 9.25
[10 empty] | 35 | 341.4143 | 228.9701 | 9.5
[10 empty] | 36 | 356.989 | 243.0749 | 9.75
[10 empty] | 37 | 372.3653 | 257 | 10
[10 empty] | 38 | 387.5505 | 270.7521 | 10.25
[10 empty] | 39 | 402.5517 | 284.3374 | 10.5
[10 empty] | 40 | 417.3753 | 297.762 | 10.75
[10 empty] | 41 | 432.0275 | 311.0314 | 11
[10 empty] | 42 | 446.5142 | 324.1508 | 11.25
[10 empty] | 43 | 460.8407 | 337.1252 | 11.5
[10 empty] | 44 | 475.0124 | 349.9594 | 11.75
[10 empty] | 45 | 489.0341 | 362.6577 | 12
[10 empty] | 46 | 502.9105 | 375.2245 | 12.25
[10 empty] | 47 | 516.6459 | 387.6636 | 12.5
[10 empty] | 48 | 530.2447 | 399.979 | 12.75
[10 empty] | 49 | 543.7109 | 412.1742 | 13
[10 empty] | 50 | 557.0481 | 424.2527 | 13.25
[10 empty] | 51 | 570.2601 | 436.2178 | 13.5
[10 empty] | 52 | 583.3504 | 448.0726 | 13.75
[10 empty] | 53 | 596.3221 | 459.8201 | 14
[10 empty] | 54 | 609.1786 | 471.4631 | 14.25
[10 empty] | 55 | 621.9227 | 483.0045 | 14.5
[10 empty] | 56 | 634.5575 | 494.4468 | 14.75
[10 empty] | 57 | 647.0856 | 505.7926 | 15
[10 empty] | 58 | 659.5098 | 517.0442 | 15.25
[10 empty] | 59 | 671.8325 | 528.2039 | 15.5
[10 empty] | 60 | 684.0563 | 539.274 | 15.75
[10 empty] | 61 | 696.1834 | 550.2565 | 16
[10 empty] | 62 | 708.2161 | 561.1537 | 16.25
[10 empty] | 63 | 720.1566 | 571.9672 | 16.5
[10 empty] | 64 | 732.0071 | 582.6992 | 16.75
[10 empty] | 65 | 743.7693 | 593.3514 | 17
[10 empty] | 66 | 755.4455 | 603.9256 | 17.25
[10 empty] | 67 | 767.0373 | 614.4234 | 17.5
[10 empty] | 68 | 778.5466 | 624.8464 | 17.75
[10 empty] | 69 | 789.9751 | 635.1964 | 18
[10 empty] | 70 | 801.3246 | 645.4746 | 18.25
[10 empty] | 71 | 812.5965 | 655.6828 | 18.5
[10 empty] | 72 | 823.7926 | 665.8222 | 18.75
[10 empty] | 73 | 834.9143 | 675.8942 | 19
[10 empty] | 74 | 845.963 | 685.9002 | 19.25
[10 empty] | 75 | 856.9402 | 695.8414 | 19.5
[10 empty] | 76 | 867.8473 | 705.7191 | 19.75
[10 empty] | 77 | 878.6856 | 715.5344 | 20
[10 empty] | 78 | 889.4563 | 725.2886 | 20.25
[10 empty] | 79 | 900.1607 | 734.9828 | 20.5
[10 empty] | 80 | 910.8001 | 744.618 | 20.75
[10 empty] | 81 | 921.3756 | 754.1954 | 21
[10 empty] | 82 | 931.8883 | 763.7159 | 21.25
[10 empty] | 83 | 942.3393 | 773.1806 | 21.5
[10 empty] | 84 | 952.7298 | 782.5904 | 21.75
[10 empty] | 85 | 963.0607 | 791.9463 | 22
[10 empty] | 86 | 973.3331 | 801.2492 | 22.25
[10 empty] | 87 | 983.5479 | 810.5 | 22.5
[10 empty] | 88 | 993.7062 | 819.6995 | 22.75
[10 empty] | 89 | 1003.8087 | 828.8486 | 23
[10 empty] | 90 | 1013.8566 | 837.9481 | 23.25
[10 empty] | 91 | 1023.8505 | 846.9989 | 23.5
[10 empty] | 92 | 1033.7914 | 856.0016 | 23.75
[10 empty] | 93 | 1043.6802 | 864.957 | 24
[10 empty] | 94 | 1053.5175 | 873.866 | 24.25
[10 empty] | 95 | 1063.3043 | 882.7291 | 24.5
[10 empty] | 96 | 1073.0413 | 891.5471 | 24.75
[10 empty] | 97 | 1082.7292 | 900.3207 | 25
[10 empty] | 98 | 1092.3688 | 909.0505 | 25.25
[10 empty] | 99 | 1101.9608 | 917.7372 | 25.5
[10 empty] | 100 | 1111.5059 | 926.3815 | 25.75
[10 empty] | 101 | 1121.0048 | 934.9839 | 26
[10 empty] | 102 | 1130.4581 | 943.545 | 26.25
[10 empty] | 103 | 1139.8665 | 952.0654 | 26.5
[10 empty] | 104 | 1149.2307 | 960.5458 | 26.75
[10 empty] | 105 | 1158.5511 | 968.9866 | 27
[10 empty] | 106 | 1167.8285 | 977.3884 | 27.25
[10 empty] | 107 | 1177.0635 | 985.7518 | 27.5
[10 empty] | 108 | 1186.2566 | 994.0773 | 27.75
[10 empty] | 109 | 1195.4084 | 1002.3653 | 28
[10 empty] | 110 | 1204.5193 | 1010.6164 | 28.25
[10 empty] | 111 | 1213.5901 | 1018.8311 | 28.5
[10 empty] | 112 | 1222.6212 | 1027.0098 | 28.75
[10 empty] | 113 | 1231.6131 | 1035.1531 | 29
[10 empty] | 114 | 1240.5663 | 1043.2613 | 29.25
[10 empty] | 115 | 1249.4813 | 1051.3349 | 29.5
[10 empty] | 116 | 1258.3587 | 1059.3744 | 29.75
[10 empty] | 117 | 1267.1988 | 1067.3802 | 30
[10 empty] | 118 | 1276.0021 | 1075.3528 | 30.25
[10 empty] | 119 | 1284.7692 | 1083.2924 | 30.5
[10 empty] | 120 | 1293.5004 | 1091.1995 | 30.75
[10 empty] | 121 | 1302.1962 | 1099.0746 | 31
[10 empty] | 122 | 1310.857 | 1106.918 | 31.25
[10 empty] | 123 | 1319.4832 | 1114.7301 | 31.5
[10 empty] | 124 | 1328.0752 | 1122.5112 | 31.75
[10 empty] | 125 | 1336.6335 | 1130.2618 | 32
[10 empty] | 126 | 1345.1584 | 1137.9821 | 32.25
[10 empty] | 127 | 1353.6504 | 1145.6726 | 32.5
[10 empty] | 128 | 1362.1097 | 1153.3336 | 32.75
[10 empty] | 129 | 1370.5368 | 1160.9654 | 33
[10 empty] | 130 | 1378.9321 | 1168.5683 | 33.25
[10 empty] | 131 | 1387.2958 | 1176.1427 | 33.5
[10 empty] | 132 | 1395.6284 | 1183.6889 | 33.75
[10 empty] | 133 | 1403.9302 | 1191.2071 | 34
[10 empty] | 134 | 1412.2016 | 1198.6978 | 34.25
[10 empty] | 135 | 1420.4428 | 1206.1612 | 34.5
[10 empty] | 136 | 1428.6541 | 1213.5977 | 34.75
[10 empty] | 137 | 1436.8361 | 1221.0074 | 35
[10 empty] | 138 | 1444.9888 | 1228.3907 | 35.25
[10 empty] | 139 | 1453.1127 | 1235.7478 | 35.5
[10 empty] | 140 | 1461.208 | 1243.0791 | 35.75
[10 empty] | 141 | 1469.2751 | 1250.3848 | 36
[10 empty] | 142 | 1477.3142 | 1257.6652 | 36.25
[10 empty] | 143 | 1485.3256 | 1264.9205 | 36.5
[10 empty] | 144 | 1493.3096 | 1272.151 | 36.75
[10 empty] | 145 | 1501.2666 | 1279.357 | 37
[10 empty] | 146 | 1509.1967 | 1286.5387 | 37.25
[10 empty] | 147 | 1517.1002 | 1293.6963 | 37.5
[10 empty] | 148 | 1524.9774 | 1300.8301 | 37.75
[10 empty] | 149 | 1532.8286 | 1307.9403 | 38
[10 empty] | 150 | 1540.654 | 1315.0271 | 38.25
[10 empty] | 151 | 1548.4539 | 1322.0908 | 38.5
[10 empty] | 152 | 1556.2285 | 1329.1317 | 38.75
[10 empty] | 153 | 1563.978 | 1336.1498 | 39
[10 empty] | 154 | 1571.7028 | 1343.1455 | 39.25
[10 empty] | 155 | 1579.403 | 1350.119 | 39.5
[10 empty] | 156 | 1587.0788 | 1357.0704 | 39.75
[10 empty] | 157 | 1594.7306 | 1364 | 40
[10 empty] | 158 | 1602.3585 | 1370.908 | 40.25
[10 empty] | 159 | 1609.9627 | 1377.7945 | 40.5
[10 empty] | 160 | 1617.5435 | 1384.6599 | 40.75
[10 empty] | 161 | 1625.1011 | 1391.5042 | 41
[10 empty] | 162 | 1632.6356 | 1398.3276 | 41.25
[10 empty] | 163 | 1640.1474 | 1405.1305 | 41.5
[10 empty] | 164 | 1647.6366 | 1411.9128 | 41.75
[10 empty] | 165 | 1655.1034 | 1418.6749 | 42
[10 empty] | 166 | 1662.548 | 1425.4169 | 42.25
[10 empty] | 167 | 1669.9706 | 1432.139 | 42.5
[10 empty] | 168 | 1677.3714 | 1438.8413 | 42.75
[10 empty] | 169 | 1684.7506 | 1445.5241 | 43
[10 empty] | 170 | 1692.1084 | 1452.1874 | 43.25
[10 empty] | 171 | 1699.4449 | 1458.8316 | 43.5
[10 empty] | 172 | 1706.7604 | 1465.4566 | 43.75
[10 empty] | 173 | 1714.0551 | 1472.0628 | 44
[10 empty] | 174 | 1721.329 | 1478.6502 | 44.25
[10 empty] | 175 | 1728.5824 | 1485.2191 | 44.5
[10 empty] | 176 | 1735.8155 | 1491.7695 | 44.75
[10 empty] | 177 | 1743.0284 | 1498.3016 | 45
[10 empty] | 178 | 1750.2212 | 1504.8156 | 45.25
[10 empty] | 179 | 1757.3943 | 1511.3117 | 45.5
[10 empty] | 180 | 1764.5476 | 1517.7899 | 45.75
[10 empty] | 181 | 1771.6815 | 1524.2505 | 46
[10 empty] | 182 | 1778.796 | 1530.6935 | 46.25
[10 empty] | 183 | 1785.8912 | 1537.1192 | 46.5
[10 empty] | 184 | 1792.9675 | 1543.5275 | 46.75
[10 empty] | 185 | 1800.0248 | 1549.9188 | 47
[10 empty] | 186 | 1807.0634 | 1556.2931 | 47.25
[10 empty] | 187 | 1814.0834 | 1562.6506 | 47.5
[10 empty] | 188 | 1821.0849 | 1568.9913 | 47.75
[10 empty] | 189 | 1828.0682 | 1575.3155 | 48
[10 empty] | t(min) = | 4.8362 | 5.8964
[11 empty] | 5 | 6
Note on C12: Subgrade Soil Types and Approximate Subgrade Modulus (k) Values Type of Soil Support Provided k Values Range (pci) Fine-grained soils in which silt and clay-size particles Low 50 - 120 predominate Sands and sand-gravel mixtures with moderate Medium 130 - 170 amounts of silt and clay Sands and sand-gravel mixtures relatively free High 180 - 220 of plastic fines Cement-treated subbases Very high 250 - 400
Note on C32: Radius of Stiffness, "Lr", is a measure of the stiffness of the slab relative to the foundation (subgrade). It is a linear dimension and represents mathematically the 4th root of the ratio of the stiffness of the slab to the stiffness of the foundation.
Note on C33: For a given slab thickness and subgrade strength there is a critical aisle width for which the slab stress in the aisleway is maximum. The critical aisle width exists when the maximum bending moment in the aisle due to a load on one side of the aisle coincides with the point of maximum moment due to the load on the other side of the aisle. This doubles the negative bending moment (tension in top of slab) at the aisle centerline. For aisle widths other than the critial aisle width, the bending moments due to the loads on each side of the aisle are not maximum.
Note on C36: The allowable uniformly distributed live loading, "wLL", is based on the most critical aisle width condition. Using this criteria, there are no restrictions on the load layout configuration or the uniformity of the loading. Loads up to this calculated maximum may be placed nonuniformly in any configuration and changed during the service life of the floor.
Note on C39: The allowable uniformly distributed live loading, "wLL", is based on the most critical aisle width condition. Using this criteria, there are no restrictions on the load layout configuration or the uniformity of the loading. Loads up to this calculated maximum may be placed nonuniformly in any configuration and changed during the service life of the floor.
Note on O223: Note: iterative solution for t(min) has been rounded up to nearest 1/4" thickness.
Note on P223: Note: iterative solution for t(min) has been rounded up to nearest 1/4" thickness.
Note on AA1: "GRDSLAB.xls" written by: Alex Tomanovich, P.E.
Note on AC14: Note: direct solution for t(min) has been rounded up to nearest 1/4" thickness.
Note on AC17: Note: direct solution for t(min) has been rounded up to nearest 1/4" thickness.
t
(Subgrade)

## Forklift Truck Data
Reference: ACI 360R-10 - "Guide to Design of Slabs-on-Ground" (page 19) |  | Website Links to Data from Various Forklift Truck Vendors:
http://www.worldwideforklifts.com/pdffiles.html
http://www.forklifttrucks.biz/product-details.asp
http://www.cat-lift.com/_cat/index.cfm/north-america/english/products/lift-trucks/
http://www.clarkmheu.com/cms/products/diesel-lpg-forklifts-pneumatic-tire/c20253035-gen2-series/?L=5
http://www.yale.com/north-america/en-us/product-selector/
http://www.mitforklift.com/index.php?MENU_ID=11&LANGUAGE=ENGLISH&PD=
http://www.mit-lift.com/tasks/sites/_mit/assets/File/MECM0012.pdf
http://www.hyster.com/north-america/en-us/products/overview/
http://www.hyster-bigtrucks.com/Products/Range/Heavy-Duty-Forklift-Trucks/
http://www.kmhsystems.com/pdfs/Nissan-Cushion-Tire-Trucks-Spec-Sheets.pdf
http://www.volvorentsconstructionequipment.com/sites/default/files/equipment/specifications/DG7ton%20Spec.pdf
http://www.linde-world.de/mh-products/start.view?dealer=1
http://www.taylormachineworks.com/industrial.htm
Reference: "Slab Thickness Design for Industrial Concrete Floors on Grade"
by Robert G. Packard (Portland Cement Association, 1976)
Document No. IS195.01D
Reference: Ohio Gratings, Inc. Product Catalog (7-05, page 73)
Reference: "Concrete Floor Slabs on Grade Subjected to Heavy Loads"
by U.S. Department of the Army (1987)
Manual TM 5-809-12 / AFM 88-3 (Chapter 15, page 3-1)
Reference: Concrete Ground Floors & Pavements for Commercial and Industrial Use -
Part Two: Specific Design (TM 38)
by CCANZ (Cement & Concrete Association of New Zealand)

## AASHTO Truck Data
AASHTO Highway Loads:
AASHTO Highway Loads Carried by Wheel Set
|  | H-10 | H-15 or HS-15 | H-20 or HS-20 | H-25 or HS-25
|  | (lbs.) | (lbs.) | (lbs.) | (lbs.) | Nomenclature:
| W | 20000 | 30000 | 40000 | 50000 | W = Total vehicle weight
| F | 2000 | 3000 | 4000 | 5000 | F = Front axle wheel load
| R | 8000 | 12000 | 16000 | 20000 | R = Rear axle wheel load
| Raxle | 16000 | 24000 | 32000 | 40000 | Raxle = Total rear axle load
AASHTO Wheel Loads and Wheel Spacings:
AASHTO Wheel Load Surface Contact Area (Foot Print):