## Weld Analysis - IC Method
MS Excel FILLET WELD CAPACITY CALCULATOR Vesion 1.0, Copyright 2011 by Redem Legaspi Jr | [5 empty] | Today is July 28, 2026
Commands: | Data Input:
Results:
| 1 | Load Eccentricity |  |  | (Inches) | 7
| 2 | Load Rotation Angle |  |  | (Degrees) | 55
| 3 | Weld Size |  |  | (Inches) | 0.25
| 4 | Electrode Classification |  |  |  | E70
| 1 | Nominal Weld Strength |  |  | (Kips) | 167.118
| 2 | Total Weld Length |  |  | (Inches) | 30
| 3 | Weld Segment Count |  |  |  | 3
| Weld No | Start Point |  | End Point |  | Remarks
|  | x | y | x | y
| 1 | 0 | 0 | 9 | 0
| 2 | 9 | 0 | 9 | 12
| 3 | 0 | 12 | 9 | 12
4
5
6
7
8
9
10
11
12
13
Message Board: | 14
Instantaneous Center FOUND: xRo = -5.630, yRo = 5.569 | 15
16
17
18
19
20
21
22
23
24
25
26
27
28
29
30
31
32
33
34
35
36
37
38
39
40
41
42
The Author:
This spreadsheet/program is written by Redem Solasco Legaspi Jr for AISC (American Institute of Steel Construction) SteelTools.
Notes:
1.) The mathematics behind this spreadsheet is based on the method developed by Donald Brandt on the determination of the location of instantaneous center of rotation of Eccentrically Loaded Weld Group. Brandt's method includes all points in a two-dimensional plane to locate the instantaneous center of rotation.
2.) This spreadsheet is driven by VBA Code (Visual Basic for Application macro). When opening and using this spreadsheet, the VBA Code must be activated. To do this, you must set your macro security setting to either Medium or Low and allow macro to run.
3.) The graphics layout of Eccentrically Loaded Weld Group, above, is created by manipulating MS Excel chart.
4.) Please visit my personal blog: engineersviewpoint.blogspot.com for further discussions on Eccentrically Loaded Bolt Group and instantaneous center of rotation.
Weld Elements:
Result:

## Core Data (hidden)
[21 empty] | StrPt3 | [15 empty] | 274.4159
BOLT ANALYSIS DATA: | [20 empty] | Str |  | 1 | [13 empty] | 124.6721 | 215.9188
[20 empty] | Hilit Selection | 3 |  | x | y |  | Scale: | 0.85 | [14 empty] | 355
Eccentricity |  | 7 | [17 empty] | No Hilit | TRUE |  | -318.75 | 425
Rotation |  | 55 | [18 empty] | TRUE |  | -318.75 | 425 | [11 empty] | 659.201
[16 empty] | 3 |  | 4 |  |  | 1 | [14 empty] | Low | High
[14 empty] | xC | 6.3 | [7 empty] | -318.75 | 425 | [11 empty] | 950 | 950 | [14 empty] | x-origin | 675.5841
BOLT LAYOUT DATA: | [13 empty] | yC | 6 | [7 empty] | -318.75 |  |  |  | -425 | [24 empty] | y-origin | 0
[11 empty] | 9 |  |  |  |  | 4.5 |  | 6 |  |  | 12 |  | 1 |  | 70.8333 | [10 empty] | PT Loc. | 950
| ORIGINAL INPUT |  |  |  | 3 |  |  | 0 |  |  | 30 |  |  | 189 | 180 | 6.3 |  | 6 |  |  | 9 |  | For xS | For xE | 12 |  | For yS | For yE | Fence Range |  |  |  |  | Vertical Line(y-axis) |  | Horizontal Line (x-axis) |  | Fence |  |  |  | ProgressMsg |  | = | Instantaneous Center FOUND: xRo = -5.630, yRo = 5.569 | [7 empty] | 230
No. | xS | yS | xE | yE | Complete | Base-Pair | Rev-Pair | Duplicate | xLn | yLn | Ln | xBar | yBar | Ln*xBar | Ln*yBar | xS | xE | yS | yE |  | xS | xE | -2000 | -2000 | yS | yE | 0 | 0 | xS | xE | yS | yE |  | x | y | x | y | x | y | Node | [12 empty] | 1.5278 | 0 | 1 | 2 | 3 | 4 | 5 | 6 | 7 | 8 | 9 | 10 | 11 | 12 | 13 | 14 | 15 | 16 | 17 | 18 | 19 | 20 | 21 | 22 | 23 | 24 | 25 | 26 | 27 | 28 | 29 | 30 | 31 | 32 | 33 | 34 | 35 | 36
1 | 0 | 0 | 9 | 0 | TRUE | 0-0+9-0 | 9-0+0-0 | 0 | 9 | 0 | 9 | 4.5 | 0 | 40.5 | 0 | 0 | 9 | 0 | 0 | 1 | -318.75 | 318.75 | -2000 | -2000 | -425 | -425 | 0 |  | -318.75 | 318.75 | -425 | -425 |  | 127.5 | 800 | -600 | 0 | -318.75 | -425 | 1 | [12 empty] | Theta | 0 | 1.5278 | 3.0556 | 4.5833 | 6.1111 | 7.6389 | 9.1667 | 10.6944 | 12.2222 | 13.75 | 15.2778 | 16.8056 | 18.3333 | 19.8611 | 21.3889 | 22.9167 | 24.4444 | 25.9722 | 27.5 | 29.0278 | 30.5556 | 32.0833 | 33.6111 | 35.1389 | 36.6667 | 38.1944 | 39.7222 | 41.25 | 42.7778 | 44.3056 | 45.8333 | 47.3611 | 48.8889 | 50.4167 | 51.9444 | 53.4722 | 55
2 | 9 | 0 | 9 | 12 | TRUE | 9-0+9-12 | 9-12+9-0 | 0 | 0 | 12 | 12 | 9 | 6 | 108 | 72 | 9 | 9 | 0 | 12 | 2 | 318.75 | 318.75 | -2000 | -2000 | -425 | 425 | 0 |  | 318.75 | 318.75 | -425 | 425 |  | 127.5 | -600 | 127.5 | 0 | 318.75 | -425 | 2 | [13 empty] | 0 | 0.026665 | 0.05333 | 0.079994 | 0.10666 | 0.13332 | 0.15999 | 0.18665 | 0.21332 | 0.23998 | 0.26665 | 0.29331 | 0.31998 | 0.34664 | 0.37331 | 0.39997 | 0.42664 | 0.4533 | 0.47997 | 0.50663 | 0.5333 | 0.55996 | 0.58662 | 0.61329 | 0.63995 | 0.66662 | 0.69328 | 0.71995 | 0.74661 | 0.77328 | 0.79994 | 0.82661 | 0.85327 | 0.87994 | 0.9066 | 0.93327 | 0.95993
3 | 0 | 12 | 9 | 12 | TRUE | 0-12+9-12 | 9-12+0-12 | 0 | 9 | 0 | 9 | 4.5 | 12 | 40.5 | 108 | 0 | 9 | 12 | 12 | 3 | -318.75 | 318.75 | -2000 | -2000 | 425 | 425 | 0 |  | -318.75 | 318.75 | 425 | 425 |  |  |  | 675.5841 | 0 | 318.75 | 425 | 3 | [12 empty] | x | 0 | 6.1322 | 12.26 | 18.3791 | 24.4851 | 30.5737 | 36.6406 | 42.6814 | 48.6919 | 54.6678 | 60.6048 | 66.4987 | 72.3453 | 78.1405 | 83.8801 | 89.5601 | 95.1765 | 100.7251 | 106.2022 | 111.6037 | 116.9259 | 122.165 | 127.3172 | 132.3789 | 137.3465 | 142.2164 | 146.9852 | 151.6495 | 156.206 | 160.6515 | 164.9827 | 169.1966 | 173.2903 | 177.2607 | 181.1051 | 184.8207 | 188.405
4 | 0 | 0 | 0 | 0 | FALSE |  |  | 0 | 0 | 0 | 0 | 0 | 0 | 0 | 0 |  |  |  |  | 4 | -2000 | -2000 | -2000 | -2000 | 0 | 0 | 0 |  | 0 | 0 | 0 | 0 |  |  |  | 1100 | 0 | -318.75 | 425 | 4 | [6 empty] | 270 | [5 empty] | y | 230 | 229.9182 | 229.673 | 229.2645 | 228.693 | 227.9589 | 227.0627 | 226.0051 | 224.7868 | 223.4087 | 221.8717 | 220.177 | 218.3258 | 216.3194 | 214.1591 | 211.8466 | 209.3835 | 206.7715 | 204.0125 | 201.1084 | 198.0614 | 194.8736 | 191.5472 | 188.0846 | 184.4883 | 180.7609 | 176.9049 | 172.9232 | 168.8185 | 164.5938 | 160.252 | 155.7963 | 151.2299 | 146.556 | 141.7778 | 136.8989 | 131.9226
5 | 0 | 0 | 0 | 0 | FALSE |  |  | 0 | 0 | 0 | 0 | 0 | 0 | 0 | 0 |  |  |  |  | 5 | -2000 | -2000 | -2000 | -2000 | 0 | 0 | 0 |  | 0 | 0 | 0 | 0 | [5 empty] | -318.75 | -425 | 1 | [6 empty] | 270 | [5 empty] | x | 675.5841 | 681.7162 | 687.844 | 693.9631 | 700.0692 | 706.1578 | 712.2246 | 718.2655 | 724.276 | 730.2518 | 736.1888 | 742.0827 | 747.9294 | 753.7246 | 759.4642 | 765.1442 | 770.7605 | 776.3092 | 781.7862 | 787.1878 | 792.51 | 797.7491 | 802.9013 | 807.963 | 812.9305 | 817.8005 | 822.5693 | 827.2336 | 831.7901 | 836.2355 | 840.5668 | 844.7807 | 848.8743 | 852.8447 | 856.6892 | 860.4048 | 863.989
6 | 0 | 0 | 0 | 0 | FALSE |  |  | 0 | 0 | 0 | 0 | 0 | 0 | 0 | 0 |  |  |  |  | 6 | -2000 | -2000 | -2000 | -2000 | 0 | 0 | 0 |  | 0 | 0 | 0 | 0 | [10 empty] | 55° | 0 | [8 empty] | y | 230 | 229.9182 | 229.673 | 229.2645 | 228.693 | 227.9589 | 227.0627 | 226.0051 | 224.7868 | 223.4087 | 221.8717 | 220.177 | 218.3258 | 216.3194 | 214.1591 | 211.8466 | 209.3835 | 206.7715 | 204.0125 | 201.1084 | 198.0614 | 194.8736 | 191.5472 | 188.0846 | 184.4883 | 180.7609 | 176.9049 | 172.9232 | 168.8185 | 164.5938 | 160.252 | 155.7963 | 151.2299 | 146.556 | 141.7778 | 136.8989 | 131.9226
7 | 0 | 0 | 0 | 0 | FALSE |  |  | 0 | 0 | 0 | 0 | 0 | 0 | 0 | 0 |  |  |  |  | 7 | -2000 | -2000 | -2000 | -2000 | 0 | 0 | 0 |  | 0 | 0 | 0 | 0 |  | Vertical Dim1 |  | Vertical Dim2 |  | Load Line (base) |  |  | Load Line (rotated) |  | 55 | -0.95993 |  | DimLocator (base) |  | DimLocator (rotated) |  | 27.5 | -0.47997
8 | 0 | 0 | 0 | 0 | FALSE |  |  | 0 | 0 | 0 | 0 | 0 | 0 | 0 | 0 |  |  |  |  | 8 | -2000 | -2000 | -2000 | -2000 | 0 | 0 | 0 |  | 0 | 0 | 0 | 0 |  | x | y | x | y | x | y |  | x | y | sin | cos |  | x | y | x | y | sin | cos |  | 230 0: 675.5841
9 | 0 | 0 | 0 | 0 | FALSE |  |  | 0 | 0 | 0 | 0 | 0 | 0 | 0 | 0 |  |  |  |  | 9 | -2000 | -2000 | -2000 | -2000 | 0 | 0 | 0 |  | 0 | 0 | 0 | 0 |  | 675.5841 | -35 | -318.75 | 445 | 0 | 0 |  | 0 | 0 | -0.81915 | 0.57358 |  | 0 | 0 | 0 | 0 | -0.46175 | 0.88701 |  | 230 0: 230
10 | 0 | 0 | 0 | 0 | FALSE |  |  | 0 | 0 | 0 | 0 | 0 | 0 | 0 | 0 |  |  |  |  | 10 | -2000 | -2000 | -2000 | -2000 | 0 | 0 | 0 |  | 0 | 0 | 0 | 0 |  | 675.5841 | 675 | -318.75 | 675 | 0 | 275 |  | 225.2668 | 157.7335 |  |  |  | 0 | 270 | 124.6721 | 239.4929
11 | 0 | 0 | 0 | 0 | FALSE |  |  | 0 | 0 | 0 | 0 | 0 | 0 | 0 | 0 |  |  |  |  | 11 | -2000 | -2000 | -2000 | -2000 | 0 | 0 | 0 |  | 0 | 0 | 0 | 0 | [5 empty] | 0 | 335 |  | 274.4159 | 192.1481
12 | 0 | 0 | 0 | 0 | FALSE |  |  | 0 | 0 | 0 | 0 | 0 | 0 | 0 | 0 |  |  |  |  | 12 | -2000 | -2000 | -2000 | -2000 | 0 | 0 | 0 |  | 0 | 0 | 0 | 0 |  | Horizontal Dim1 |  | Horizontal Dim2 | [9 empty] | DimLocator (trans)
13 | 0 | 0 | 0 | 0 | FALSE |  |  | 0 | 0 | 0 | 0 | 0 | 0 | 0 | 0 |  |  |  |  | 13 | -2000 | -2000 | -2000 | -2000 | 0 | 0 | 0 |  | 0 | 0 | 0 | 0 |  | x | y | x | y | Load Line (trans) | [7 empty] | x | y
14 | 0 | 0 | 0 | 0 | FALSE |  |  | 0 | 0 | 0 | 0 | 0 | 0 | 0 | 0 |  |  |  |  | 14 | -2000 | -2000 | -2000 | -2000 | 0 | 0 | 0 |  | 0 | 0 | 0 | 0 |  | -318.75 | 650 | 127.5 | 650 | x | y | [6 empty] | 675.5841 | 0
15 | 0 | 0 | 0 | 0 | FALSE |  |  | 0 | 0 | 0 | 0 | 0 | 0 | 0 | 0 |  |  |  |  | 15 | -2000 | -2000 | -2000 | -2000 | 0 | 0 | 0 |  | 0 | 0 | 0 | 0 |  | -95.625 | 650 | 401.542 | 650 | 675.5841 | 0 | [6 empty] | 800.2562 | 239.4929
16 | 0 | 0 | 0 | 0 | FALSE |  |  | 0 | 0 | 0 | 0 | 0 | 0 | 0 | 0 |  |  |  |  | 16 | -2000 | -2000 | -2000 | -2000 | 0 | 0 | 0 |  | 0 | 0 | 0 | 0 |  | 127.5 | 650 | 675.5841 | 650 | 900.8509 | 157.7335
17 | 0 | 0 | 0 | 0 | FALSE |  |  | 0 | 0 | 0 | 0 | 0 | 0 | 0 | 0 |  |  |  |  | 17 | -2000 | -2000 | -2000 | -2000 | 0 | 0 | 0 |  | 0 | 0 | 0 | 0 | h | 6.3 |  | 7 | #VALUE! | 950 | 192.1481
18 | 0 | 0 | 0 | 0 | FALSE |  |  | 0 | 0 | 0 | 0 | 0 | 0 | 0 | 0 |  |  |  |  | 18 | -2000 | -2000 | -2000 | -2000 | 0 | 0 | 0 |  | 0 | 0 | 0 | 0 | v | 6
19 | 0 | 0 | 0 | 0 | FALSE |  |  | 0 | 0 | 0 | 0 | 0 | 0 | 0 | 0 |  |  |  |  | 19 | -2000 | -2000 | -2000 | -2000 | 0 | 0 | 0 |  | 0 | 0 | 0 | 0
20 | 0 | 0 | 0 | 0 | FALSE |  |  | 0 | 0 | 0 | 0 | 0 | 0 | 0 | 0 |  |  |  |  | 20 | -2000 | -2000 | -2000 | -2000 | 0 | 0 | 0 |  | 0 | 0 | 0 | 0 | [5 empty] | Arrow (base) |  |  | Arrow (rotated) |  | 55 | -0.95993
21 | 0 | 0 | 0 | 0 | FALSE |  |  | 0 | 0 | 0 | 0 | 0 | 0 | 0 | 0 |  |  |  |  | 21 | -2000 | -2000 | -2000 | -2000 | 0 | 0 | 0 |  | 0 | 0 | 0 | 0 | [5 empty] | x | y |  | x | y | sin | cos
22 | 0 | 0 | 0 | 0 | FALSE |  |  | 0 | 0 | 0 | 0 | 0 | 0 | 0 | 0 |  |  |  |  | 22 | -2000 | -2000 | -2000 | -2000 | 0 | 0 | 0 |  | 0 | 0 | 0 | 0 | [5 empty] | -12 | 35 |  | 21.7874 | 29.905 | -0.81915 | 0.57358
23 | 0 | 0 | 0 | 0 | FALSE |  |  | 0 | 0 | 0 | 0 | 0 | 0 | 0 | 0 |  |  |  |  | 23 | -2000 | -2000 | -2000 | -2000 | 0 | 0 | 0 |  | 0 | 0 | 0 | 0 |  | Qty Label: | Weld Count: 3 |  |  | 0 | 0 |  | 0 | 0
24 | 0 | 0 | 0 | 0 | FALSE |  |  | 0 | 0 | 0 | 0 | 0 | 0 | 0 | 0 |  |  |  |  | 24 | -2000 | -2000 | -2000 | -2000 | 0 | 0 | 0 |  | 0 | 0 | 0 | 0 |  | x | y |  |  | 12 | 35 |  | 35.5532 | 10.2454
25 | 0 | 0 | 0 | 0 | FALSE |  |  | 0 | 0 | 0 | 0 | 0 | 0 | 0 | 0 |  |  |  |  | 25 | -2000 | -2000 | -2000 | -2000 | 0 | 0 | 0 |  | 0 | 0 | 0 | 0 |  | 700 | -400
26 | 0 | 0 | 0 | 0 | FALSE |  |  | 0 | 0 | 0 | 0 | 0 | 0 | 0 | 0 |  |  |  |  | 26 | -2000 | -2000 | -2000 | -2000 | 0 | 0 | 0 |  | 0 | 0 | 0 | 0 | [5 empty] | Arrow (trans)
27 | 0 | 0 | 0 | 0 | FALSE |  |  | 0 | 0 | 0 | 0 | 0 | 0 | 0 | 0 |  |  |  |  | 27 | -2000 | -2000 | -2000 | -2000 | 0 | 0 | 0 |  | 0 | 0 | 0 | 0 | [5 empty] | x | y
28 | 0 | 0 | 0 | 0 | FALSE |  |  | 0 | 0 | 0 | 0 | 0 | 0 | 0 | 0 |  |  |  |  | 28 | -2000 | -2000 | -2000 | -2000 | 0 | 0 | 0 |  | 0 | 0 | 0 | 0 |  | HDimLocator2 Up |  |  |  | 697.3715 | 29.905
29 | 0 | 0 | 0 | 0 | FALSE |  |  | 0 | 0 | 0 | 0 | 0 | 0 | 0 | 0 |  |  |  |  | 29 | -2000 | -2000 | -2000 | -2000 | 0 | 0 | 0 |  | 0 | 0 | 0 | 0 |  | x | y |  |  | 675.5841 | 0
30 | 0 | 0 | 0 | 0 | FALSE |  |  | 0 | 0 | 0 | 0 | 0 | 0 | 0 | 0 |  |  |  |  | 30 | -2000 | -2000 | -2000 | -2000 | 0 | 0 | 0 |  | 0 | 0 | 0 | 0 |  | 401.542 | 678 |  |  | 711.1373 | 10.2454
31 | 0 | 0 | 0 | 0 | FALSE |  |  | 0 | 0 | 0 | 0 | 0 | 0 | 0 | 0 |  |  |  |  | 31 | -2000 | -2000 | -2000 | -2000 | 0 | 0 | 0 |  | 0 | 0 | 0 | 0
32 | 0 | 0 | 0 | 0 | FALSE |  |  | 0 | 0 | 0 | 0 | 0 | 0 | 0 | 0 |  |  |  |  | 32 | -2000 | -2000 | -2000 | -2000 | 0 | 0 | 0 |  | 0 | 0 | 0 | 0 |  | HDimLocator2 Dn
33 | 0 | 0 | 0 | 0 | FALSE |  |  | 0 | 0 | 0 | 0 | 0 | 0 | 0 | 0 |  |  |  |  | 33 | -2000 | -2000 | -2000 | -2000 | 0 | 0 | 0 |  | 0 | 0 | 0 | 0 |  | x | y |  |  | Weld Tracer
34 | 0 | 0 | 0 | 0 | FALSE |  |  | 0 | 0 | 0 | 0 | 0 | 0 | 0 | 0 |  |  |  |  | 34 | -2000 | -2000 | -2000 | -2000 | 0 | 0 | 0 |  | 0 | 0 | 0 | 0 |  | 401.542 | 622 |  |  | x | y
35 | 0 | 0 | 0 | 0 | FALSE |  |  | 0 | 0 | 0 | 0 | 0 | 0 | 0 | 0 |  |  |  |  | 35 | -2000 | -2000 | -2000 | -2000 | 0 | 0 | 0 |  | 0 | 0 | 0 | 0 | [5 empty] | -318.75 | 425
36 | 0 | 0 | 0 | 0 | FALSE |  |  | 0 | 0 | 0 | 0 | 0 | 0 | 0 | 0 |  |  |  |  | 36 | -2000 | -2000 | -2000 | -2000 | 0 | 0 | 0 |  | 0 | 0 | 0 | 0 | [5 empty] | 0 | 425
37 | 0 | 0 | 0 | 0 | FALSE |  |  | 0 | 0 | 0 | 0 | 0 | 0 | 0 | 0 |  |  |  |  | 37 | -2000 | -2000 | -2000 | -2000 | 0 | 0 | 0 |  | 0 | 0 | 0 | 0 | [5 empty] | 318.75 | 425
38 | 0 | 0 | 0 | 0 | FALSE |  |  | 0 | 0 | 0 | 0 | 0 | 0 | 0 | 0 |  |  |  |  | 38 | -2000 | -2000 | -2000 | -2000 | 0 | 0 | 0 |  | 0 | 0 | 0 | 0 | [5 empty] | Weld-3 L=9.0
39 | 0 | 0 | 0 | 0 | FALSE |  |  | 0 | 0 | 0 | 0 | 0 | 0 | 0 | 0 |  |  |  |  | 39 | -2000 | -2000 | -2000 | -2000 | 0 | 0 | 0 |  | 0 | 0 | 0 | 0 |  | HDimLocator1
40 | 0 | 0 | 0 | 0 | FALSE |  |  | 0 | 0 | 0 | 0 | 0 | 0 | 0 | 0 |  |  |  |  | 40 | -2000 | -2000 | -2000 | -2000 | 0 | 0 | 0 |  | 0 | 0 | 0 | 0 |  | x | y
41 | 0 | 0 | 0 | 0 | FALSE |  |  | 0 | 0 | 0 | 0 | 0 | 0 | 0 | 0 |  |  |  |  | 41 | -2000 | -2000 | -2000 | -2000 | 0 | 0 | 0 |  | 0 | 0 | 0 | 0 |  | -95.625 | 678
42 | 0 | 0 | 0 | 0 | FALSE |  |  | 0 | 0 | 0 | 0 | 0 | 0 | 0 | 0 |  |  |  |  | 42 | -2000 | -2000 | -2000 | -2000 | 0 | 0 | 0 |  | 0 | 0 | 0 | 0
Electrode Types
[34 empty] | Type | Fexx
[34 empty] | E60 | 60
[34 empty] | E70 | 70
[34 empty] | E80 | 80
[34 empty] | E90 | 90
[34 empty] | E100 | 100
[34 empty] | E110 | 110
E70
[34 empty] | Sel Index | 2
[34 empty] | Result | 70
[34 empty] | C1 | 1
[34 empty] | Weld Size | 0.25
[34 empty] | BaseCap | 668.4721
Calculate
Abort