## Weld Analysis - IC Method
MS Excel FILLET WELD CAPACITY CALCULATOR Vesion 1.1, Copyright 2011 by Redem Legaspi Jr | [5 empty] | Today is July 29, 2026
Commands: | Data Input:
Results:
| 1 | Load Eccentricity |  |  | (Inches) | 5
| 2 | Load Rotation Angle |  |  | (Degrees) | 25
| 3 | Weld Size |  |  | (Inches) | 0.25
| 4 | Electrode Classification |  |  |  | E70
| 1 | Nominal Weld Strength |  |  | (Kips) | 159.0204
| 2 | Total Weld Length |  |  | (Inches) | 20
| 3 | Weld Segment Count |  |  |  | 3
| Weld No | Start Point |  | End Point |  | Remarks
|  | x | y | x | y
| 1 | 0 | 0 | 5 | 0
| 2 | 0 | 0 | 0 | 10
| 3 | 0 | 10 | 5 | 10
4
5
6
7
8
9
10
11
12
13
Message Board: | 14
Instantaneous Center FOUND: xRo = 4.550, yRo = -2.789 | 15
16
17
18
19
20
21
22
23
24
25
26
27
28
29
30
31
32
33
34
35
36
37
38
39
40
41
42
The Author:
This spreadsheet/program is written by Redem Solasco Legaspi Jr for AISC (American Institute of Steel Construction) SteelTools.
Notes:
1.) The mathematics behind this spreadsheet is based on the method developed by Donald Brandt on the determination of the location of instantaneous center of rotation of Eccentrically Loaded Weld Group. Brandt's method includes all points in a two-dimensional plane to locate the instantaneous center of rotation.
2.) This spreadsheet is driven by VBA Code (Visual Basic for Application macro). When opening and using this spreadsheet, the VBA Code must be activated. To do this, you must set your macro security setting to either Medium or Low and allow macro to run.
3.) The graphics layout of Eccentrically Loaded Weld Group, above, is created by manipulating MS Excel chart.
4.) Please visit my personal blog: engineersviewpoint.blogspot.com for further discussions on Eccentrically Loaded Bolt Group and instantaneous center of rotation.
Weld Elements:
Result:
CLICK BUTTON TO CALCULATE WELD GROUP COEFFICIENT 'C'
CLICK BUTTON TO VIEW CALCULATION DETAIL CALCULATION RESULTS

## Core Data (hidden)
[21 empty] | StrPt11 | [15 empty] | 141.5771
BOLT ANALYSIS DATA: | [20 empty] | Str |  | 1 | [13 empty] | 58.4387 | 215.9188
[20 empty] | Hilit Selection | 11 |  | x | y |  | Scale: | 0.85 | [14 empty] | 355
Eccentricity |  | 5 | [17 empty] | No Hilit | FALSE |  | -2000 | 0
Rotation |  | 25 | [18 empty] | FALSE |  | -2000 | -2000 | [11 empty] | 680
[16 empty] | 0 |  | 3.3333 |  |  | 0 | [14 empty] | Low | High
[14 empty] | xC | 1.25 | [7 empty] | -2000 | -2000 | [11 empty] | 950 | 950 | [14 empty] | x-origin | 734.0812
BOLT LAYOUT DATA: | [13 empty] | yC | 5 | [7 empty] | -212.5 |  |  |  | -425 | [24 empty] | y-origin | 0
[11 empty] | 0 |  |  |  |  | 2.5 |  | 5 |  |  | 10 |  | 1 |  | 85 | [10 empty] | PT Loc. | 950
| ORIGINAL INPUT |  |  |  | 3 |  |  | 0 |  |  | 20 |  |  | 25 | 100 | 1.25 |  | 5 |  |  | 5 |  | For xS | For xE | 10 |  | For yS | For yE | Fence Range |  |  |  |  | Vertical Line(y-axis) |  | Horizontal Line (x-axis) |  | Fence |  |  |  | ProgressMsg |  | = | Instantaneous Center FOUND: xRo = 4.550, yRo = -2.789 | [7 empty] | 230
No. | xS | yS | xE | yE | Complete | Base-Pair | Rev-Pair | Duplicate | xLn | yLn | Ln | xBar | yBar | Ln*xBar | Ln*yBar | xS | xE | yS | yE |  | xS | xE | -2000 | -2000 | yS | yE | 0 | 0 | xS | xE | yS | yE |  | x | y | x | y | x | y | Node | [12 empty] | 0.69444 | 0 | 1 | 2 | 3 | 4 | 5 | 6 | 7 | 8 | 9 | 10 | 11 | 12 | 13 | 14 | 15 | 16 | 17 | 18 | 19 | 20 | 21 | 22 | 23 | 24 | 25 | 26 | 27 | 28 | 29 | 30 | 31 | 32 | 33 | 34 | 35 | 36
1 | 0 | 0 | 5 | 0 | TRUE | 0-0+5-0 | 5-0+0-0 | 0 | 5 | 0 | 5 | 2.5 | 0 | 12.5 | 0 | 0 | 5 | 0 | 0 | 1 | -212.5 | 212.5 | -2000 | -2000 | -425 | -425 | 0 |  | -212.5 | 212.5 | -425 | -425 |  | -106.25 | 800 | -600 | 0 | -212.5 | -425 | 1 | [12 empty] | Theta | 0 | 0.69444 | 1.3889 | 2.0833 | 2.7778 | 3.4722 | 4.1667 | 4.8611 | 5.5556 | 6.25 | 6.9444 | 7.6389 | 8.3333 | 9.0278 | 9.7222 | 10.4167 | 11.1111 | 11.8056 | 12.5 | 13.1944 | 13.8889 | 14.5833 | 15.2778 | 15.9722 | 16.6667 | 17.3611 | 18.0556 | 18.75 | 19.4444 | 20.1389 | 20.8333 | 21.5278 | 22.2222 | 22.9167 | 23.6111 | 24.3056 | 25
2 | 0 | 0 | 0 | 10 | TRUE | 0-0+0-10 | 0-10+0-0 | 0 | 0 | 10 | 10 | 0 | 5 | 0 | 50 | 0 | 0 | 0 | 10 | 2 | -212.5 | -212.5 | -2000 | -2000 | -425 | 425 | 0 |  | -212.5 | -212.5 | -425 | 425 |  | -106.25 | -600 | -106.25 | 0 | 212.5 | -425 | 2 | [13 empty] | 0 | 0.01212 | 0.024241 | 0.036361 | 0.048481 | 0.060602 | 0.072722 | 0.084842 | 0.096963 | 0.10908 | 0.1212 | 0.13332 | 0.14544 | 0.15756 | 0.16968 | 0.18181 | 0.19393 | 0.20605 | 0.21817 | 0.23029 | 0.24241 | 0.25453 | 0.26665 | 0.27877 | 0.29089 | 0.30301 | 0.31513 | 0.32725 | 0.33937 | 0.35149 | 0.36361 | 0.37573 | 0.38785 | 0.39997 | 0.41209 | 0.42421 | 0.43633
3 | 0 | 10 | 5 | 10 | TRUE | 0-10+5-10 | 5-10+0-10 | 0 | 5 | 0 | 5 | 2.5 | 10 | 12.5 | 50 | 0 | 5 | 10 | 10 | 3 | -212.5 | 212.5 | -2000 | -2000 | 425 | 425 | 0 |  | -212.5 | 212.5 | 425 | 425 |  |  |  | 734.0812 | 0 | 212.5 | 425 | 3 | [12 empty] | x | 0 | 2.7876 | 5.5748 | 8.3612 | 11.1463 | 13.9299 | 16.7113 | 19.4903 | 22.2665 | 25.0394 | 27.8086 | 30.5737 | 33.3343 | 36.0901 | 38.8405 | 41.5852 | 44.3238 | 47.0559 | 49.7811 | 52.499 | 55.2092 | 57.9112 | 60.6048 | 63.2894 | 65.9647 | 68.6304 | 71.286 | 73.9311 | 76.5653 | 79.1883 | 81.7997 | 84.399 | 86.986 | 89.5601 | 92.1211 | 94.6686 | 97.2022
4 | 0 | 0 | 0 | 0 | FALSE |  |  | 0 | 0 | 0 | 0 | 0 | 0 | 0 | 0 |  |  |  |  | 4 | -2000 | -2000 | -2000 | -2000 | 0 | 0 | 0 |  | 0 | 0 | 0 | 0 |  |  |  | 1100 | 0 | -212.5 | 425 | 4 | [6 empty] | 270 | [5 empty] | y | 230 | 229.9831 | 229.9324 | 229.848 | 229.7298 | 229.5778 | 229.3921 | 229.1727 | 228.9196 | 228.633 | 228.3127 | 227.9589 | 227.5716 | 227.1508 | 226.6968 | 226.2094 | 225.6887 | 225.1349 | 224.5481 | 223.9282 | 223.2755 | 222.59 | 221.8717 | 221.1209 | 220.3376 | 219.5219 | 218.674 | 217.7939 | 216.8819 | 215.938 | 214.9624 | 213.9551 | 212.9165 | 211.8466 | 210.7456 | 209.6136 | 208.4508
5 | 0 | 0 | 0 | 0 | FALSE |  |  | 0 | 0 | 0 | 0 | 0 | 0 | 0 | 0 |  |  |  |  | 5 | -2000 | -2000 | -2000 | -2000 | 0 | 0 | 0 |  | 0 | 0 | 0 | 0 | [5 empty] | -212.5 | -425 | 1 | [6 empty] | 270 | [5 empty] | x | 734.0812 | 736.8688 | 739.656 | 742.4424 | 745.2275 | 748.011 | 750.7925 | 753.5715 | 756.3477 | 759.1206 | 761.8898 | 764.6549 | 767.4155 | 770.1712 | 772.9217 | 775.6664 | 778.405 | 781.1371 | 783.8623 | 786.5802 | 789.2903 | 791.9924 | 794.6859 | 797.3706 | 800.0459 | 802.7116 | 805.3671 | 808.0122 | 810.6465 | 813.2695 | 815.8808 | 818.4802 | 821.0671 | 823.6413 | 826.2023 | 828.7498 | 831.2834
6 | 0 | 0 | 0 | 0 | FALSE |  |  | 0 | 0 | 0 | 0 | 0 | 0 | 0 | 0 |  |  |  |  | 6 | -2000 | -2000 | -2000 | -2000 | 0 | 0 | 0 |  | 0 | 0 | 0 | 0 | [10 empty] | 25° | 0 | [8 empty] | y | 230 | 229.9831 | 229.9324 | 229.848 | 229.7298 | 229.5778 | 229.3921 | 229.1727 | 228.9196 | 228.633 | 228.3127 | 227.9589 | 227.5716 | 227.1508 | 226.6968 | 226.2094 | 225.6887 | 225.1349 | 224.5481 | 223.9282 | 223.2755 | 222.59 | 221.8717 | 221.1209 | 220.3376 | 219.5219 | 218.674 | 217.7939 | 216.8819 | 215.938 | 214.9624 | 213.9551 | 212.9165 | 211.8466 | 210.7456 | 209.6136 | 208.4508
7 | 0 | 0 | 0 | 0 | FALSE |  |  | 0 | 0 | 0 | 0 | 0 | 0 | 0 | 0 |  |  |  |  | 7 | -2000 | -2000 | -2000 | -2000 | 0 | 0 | 0 |  | 0 | 0 | 0 | 0 |  | Vertical Dim1 |  | Vertical Dim2 |  | Load Line (base) |  |  | Load Line (rotated) |  | 25 | -0.43633 |  | DimLocator (base) |  | DimLocator (rotated) |  | 12.5 | -0.21817
8 | 0 | 0 | 0 | 0 | FALSE |  |  | 0 | 0 | 0 | 0 | 0 | 0 | 0 | 0 |  |  |  |  | 8 | -2000 | -2000 | -2000 | -2000 | 0 | 0 | 0 |  | 0 | 0 | 0 | 0 |  | x | y | x | y | x | y |  | x | y | sin | cos |  | x | y | x | y | sin | cos |  |  | 0: 734.0812
9 | 0 | 0 | 0 | 0 | FALSE |  |  | 0 | 0 | 0 | 0 | 0 | 0 | 0 | 0 |  |  |  |  | 9 | -2000 | -2000 | -2000 | -2000 | 0 | 0 | 0 |  | 0 | 0 | 0 | 0 |  | 734.0812 | -35 | -212.5 | 445 | 0 | 0 |  | 0 | 0 | -0.42262 | 0.90631 |  | 0 | 0 | 0 | 0 | -0.21644 | 0.9763 |  |  | 0: 230
10 | 0 | 0 | 0 | 0 | FALSE |  |  | 0 | 0 | 0 | 0 | 0 | 0 | 0 | 0 |  |  |  |  | 10 | -2000 | -2000 | -2000 | -2000 | 0 | 0 | 0 |  | 0 | 0 | 0 | 0 |  | 734.0812 | 675 | -212.5 | 675 | 0 | 275 |  | 116.22 | 249.2346 |  |  |  | 0 | 270 | 58.4387 | 263.5999
11 | 0 | 0 | 0 | 0 | FALSE |  |  | 0 | 0 | 0 | 0 | 0 | 0 | 0 | 0 |  |  |  |  | 11 | -2000 | -2000 | -2000 | -2000 | 0 | 0 | 0 |  | 0 | 0 | 0 | 0 | [5 empty] | 0 | 335 |  | 141.5771 | 303.6131
12 | 0 | 0 | 0 | 0 | FALSE |  |  | 0 | 0 | 0 | 0 | 0 | 0 | 0 | 0 |  |  |  |  | 12 | -2000 | -2000 | -2000 | -2000 | 0 | 0 | 0 |  | 0 | 0 | 0 | 0 |  | Horizontal Dim1 |  | Horizontal Dim2 | [9 empty] | DimLocator (trans)
13 | 0 | 0 | 0 | 0 | FALSE |  |  | 0 | 0 | 0 | 0 | 0 | 0 | 0 | 0 |  |  |  |  | 13 | -2000 | -2000 | -2000 | -2000 | 0 | 0 | 0 |  | 0 | 0 | 0 | 0 |  | x | y | x | y | Load Line (trans) | [7 empty] | x | y
14 | 0 | 0 | 0 | 0 | FALSE |  |  | 0 | 0 | 0 | 0 | 0 | 0 | 0 | 0 |  |  |  |  | 14 | -2000 | -2000 | -2000 | -2000 | 0 | 0 | 0 |  | 0 | 0 | 0 | 0 |  | -212.5 | 650 | -106.25 | 650 | x | y | [6 empty] | 734.0812 | 0
15 | 0 | 0 | 0 | 0 | FALSE |  |  | 0 | 0 | 0 | 0 | 0 | 0 | 0 | 0 |  |  |  |  | 15 | -2000 | -2000 | -2000 | -2000 | 0 | 0 | 0 |  | 0 | 0 | 0 | 0 |  | -159.375 | 650 | 313.9156 | 650 | 734.0812 | 0 | [6 empty] | 792.5199 | 263.5999
16 | 0 | 0 | 0 | 0 | FALSE |  |  | 0 | 0 | 0 | 0 | 0 | 0 | 0 | 0 |  |  |  |  | 16 | -2000 | -2000 | -2000 | -2000 | 0 | 0 | 0 |  | 0 | 0 | 0 | 0 |  | -106.25 | 650 | 734.0812 | 650 | 850.3012 | 249.2346
17 | 0 | 0 | 0 | 0 | FALSE |  |  | 0 | 0 | 0 | 0 | 0 | 0 | 0 | 0 |  |  |  |  | 17 | -2000 | -2000 | -2000 | -2000 | 0 | 0 | 0 |  | 0 | 0 | 0 | 0 | h | 1.25 |  | 5 | #VALUE! | 875.6583 | 303.6131
18 | 0 | 0 | 0 | 0 | FALSE |  |  | 0 | 0 | 0 | 0 | 0 | 0 | 0 | 0 |  |  |  |  | 18 | -2000 | -2000 | -2000 | -2000 | 0 | 0 | 0 |  | 0 | 0 | 0 | 0 | v | 5
19 | 0 | 0 | 0 | 0 | FALSE |  |  | 0 | 0 | 0 | 0 | 0 | 0 | 0 | 0 |  |  |  |  | 19 | -2000 | -2000 | -2000 | -2000 | 0 | 0 | 0 |  | 0 | 0 | 0 | 0
20 | 0 | 0 | 0 | 0 | FALSE |  |  | 0 | 0 | 0 | 0 | 0 | 0 | 0 | 0 |  |  |  |  | 20 | -2000 | -2000 | -2000 | -2000 | 0 | 0 | 0 |  | 0 | 0 | 0 | 0 | [5 empty] | Arrow (base) |  |  | Arrow (rotated) |  | 25 | -0.43633
21 | 0 | 0 | 0 | 0 | FALSE |  |  | 0 | 0 | 0 | 0 | 0 | 0 | 0 | 0 |  |  |  |  | 21 | -2000 | -2000 | -2000 | -2000 | 0 | 0 | 0 |  | 0 | 0 | 0 | 0 | [5 empty] | x | y |  | x | y | sin | cos
22 | 0 | 0 | 0 | 0 | FALSE |  |  | 0 | 0 | 0 | 0 | 0 | 0 | 0 | 0 |  |  |  |  | 22 | -2000 | -2000 | -2000 | -2000 | 0 | 0 | 0 |  | 0 | 0 | 0 | 0 | [5 empty] | -12 | 35 |  | 3.9159 | 36.7922 | -0.42262 | 0.90631
23 | 0 | 0 | 0 | 0 | FALSE |  |  | 0 | 0 | 0 | 0 | 0 | 0 | 0 | 0 |  |  |  |  | 23 | -2000 | -2000 | -2000 | -2000 | 0 | 0 | 0 |  | 0 | 0 | 0 | 0 |  | Qty Label: | Weld Count: 3 |  |  | 0 | 0 |  | 0 | 0
24 | 0 | 0 | 0 | 0 | FALSE |  |  | 0 | 0 | 0 | 0 | 0 | 0 | 0 | 0 |  |  |  |  | 24 | -2000 | -2000 | -2000 | -2000 | 0 | 0 | 0 |  | 0 | 0 | 0 | 0 |  | x | y |  |  | 12 | 35 |  | 25.6673 | 26.6494
25 | 0 | 0 | 0 | 0 | FALSE |  |  | 0 | 0 | 0 | 0 | 0 | 0 | 0 | 0 |  |  |  |  | 25 | -2000 | -2000 | -2000 | -2000 | 0 | 0 | 0 |  | 0 | 0 | 0 | 0 |  | 700 | -400
26 | 0 | 0 | 0 | 0 | FALSE |  |  | 0 | 0 | 0 | 0 | 0 | 0 | 0 | 0 |  |  |  |  | 26 | -2000 | -2000 | -2000 | -2000 | 0 | 0 | 0 |  | 0 | 0 | 0 | 0 | [5 empty] | Arrow (trans)
27 | 0 | 0 | 0 | 0 | FALSE |  |  | 0 | 0 | 0 | 0 | 0 | 0 | 0 | 0 |  |  |  |  | 27 | -2000 | -2000 | -2000 | -2000 | 0 | 0 | 0 |  | 0 | 0 | 0 | 0 | [5 empty] | x | y
28 | 0 | 0 | 0 | 0 | FALSE |  |  | 0 | 0 | 0 | 0 | 0 | 0 | 0 | 0 |  |  |  |  | 28 | -2000 | -2000 | -2000 | -2000 | 0 | 0 | 0 |  | 0 | 0 | 0 | 0 |  | HDimLocator2 Up |  |  |  | 737.9971 | 36.7922
29 | 0 | 0 | 0 | 0 | FALSE |  |  | 0 | 0 | 0 | 0 | 0 | 0 | 0 | 0 |  |  |  |  | 29 | -2000 | -2000 | -2000 | -2000 | 0 | 0 | 0 |  | 0 | 0 | 0 | 0 |  | x | y |  |  | 734.0812 | 0
30 | 0 | 0 | 0 | 0 | FALSE |  |  | 0 | 0 | 0 | 0 | 0 | 0 | 0 | 0 |  |  |  |  | 30 | -2000 | -2000 | -2000 | -2000 | 0 | 0 | 0 |  | 0 | 0 | 0 | 0 |  | 313.9156 | 678 |  |  | 759.7485 | 26.6494
31 | 0 | 0 | 0 | 0 | FALSE |  |  | 0 | 0 | 0 | 0 | 0 | 0 | 0 | 0 |  |  |  |  | 31 | -2000 | -2000 | -2000 | -2000 | 0 | 0 | 0 |  | 0 | 0 | 0 | 0
32 | 0 | 0 | 0 | 0 | FALSE |  |  | 0 | 0 | 0 | 0 | 0 | 0 | 0 | 0 |  |  |  |  | 32 | -2000 | -2000 | -2000 | -2000 | 0 | 0 | 0 |  | 0 | 0 | 0 | 0 |  | HDimLocator2 Dn
33 | 0 | 0 | 0 | 0 | FALSE |  |  | 0 | 0 | 0 | 0 | 0 | 0 | 0 | 0 |  |  |  |  | 33 | -2000 | -2000 | -2000 | -2000 | 0 | 0 | 0 |  | 0 | 0 | 0 | 0 |  | x | y |  |  | Weld Tracer
34 | 0 | 0 | 0 | 0 | FALSE |  |  | 0 | 0 | 0 | 0 | 0 | 0 | 0 | 0 |  |  |  |  | 34 | -2000 | -2000 | -2000 | -2000 | 0 | 0 | 0 |  | 0 | 0 | 0 | 0 |  | 313.9156 | 622 |  |  | x | y
35 | 0 | 0 | 0 | 0 | FALSE |  |  | 0 | 0 | 0 | 0 | 0 | 0 | 0 | 0 |  |  |  |  | 35 | -2000 | -2000 | -2000 | -2000 | 0 | 0 | 0 |  | 0 | 0 | 0 | 0 | [5 empty] | -2000 | 0
36 | 0 | 0 | 0 | 0 | FALSE |  |  | 0 | 0 | 0 | 0 | 0 | 0 | 0 | 0 |  |  |  |  | 36 | -2000 | -2000 | -2000 | -2000 | 0 | 0 | 0 |  | 0 | 0 | 0 | 0 | [5 empty] | -2000 | 0
37 | 0 | 0 | 0 | 0 | FALSE |  |  | 0 | 0 | 0 | 0 | 0 | 0 | 0 | 0 |  |  |  |  | 37 | -2000 | -2000 | -2000 | -2000 | 0 | 0 | 0 |  | 0 | 0 | 0 | 0 | [5 empty] | -2000 | 0
38 | 0 | 0 | 0 | 0 | FALSE |  |  | 0 | 0 | 0 | 0 | 0 | 0 | 0 | 0 |  |  |  |  | 38 | -2000 | -2000 | -2000 | -2000 | 0 | 0 | 0 |  | 0 | 0 | 0 | 0 | [5 empty] | Weld-11 L=0.0
39 | 0 | 0 | 0 | 0 | FALSE |  |  | 0 | 0 | 0 | 0 | 0 | 0 | 0 | 0 |  |  |  |  | 39 | -2000 | -2000 | -2000 | -2000 | 0 | 0 | 0 |  | 0 | 0 | 0 | 0 |  | HDimLocator1
40 | 0 | 0 | 0 | 0 | FALSE |  |  | 0 | 0 | 0 | 0 | 0 | 0 | 0 | 0 |  |  |  |  | 40 | -2000 | -2000 | -2000 | -2000 | 0 | 0 | 0 |  | 0 | 0 | 0 | 0 |  | x | y
41 | 0 | 0 | 0 | 0 | FALSE |  |  | 0 | 0 | 0 | 0 | 0 | 0 | 0 | 0 |  |  |  |  | 41 | -2000 | -2000 | -2000 | -2000 | 0 | 0 | 0 |  | 0 | 0 | 0 | 0 |  | -159.375 | 678
42 | 0 | 0 | 0 | 0 | FALSE |  |  | 0 | 0 | 0 | 0 | 0 | 0 | 0 | 0 |  |  |  |  | 42 | -2000 | -2000 | -2000 | -2000 | 0 | 0 | 0 |  | 0 | 0 | 0 | 0
Electrode Types
[34 empty] | Type | Fexx
[34 empty] | E60 | 60
[34 empty] | E70 | 70
[34 empty] | E80 | 80
[34 empty] | E90 | 90
[34 empty] | E100 | 100
[34 empty] | E110 | 110
E70
[34 empty] | Sel Index | 2
[34 empty] | Result | 70
[34 empty] | C1 | 1
[34 empty] | Weld Size | 0.25
[34 empty] | BaseCap | 636.0818
Calculate
Abort